## Output
Results from the optimization
[14 empty] | coolinT | 32.22
COE | 88.3836 | $/MWh | [8 empty] | s5 | SolidLean
soi | 38.8905
derate | 73.8303 | MW | [14 empty] | s10
CapEx | 322117057.4148 | Capital purchase cost ($) (Adsorber + Regenerators + HX costs) | [7 empty] | cooling |  |  | cooling T
Capture Target | 0.9 | CO2 fraction captured from flue gas | [6 empty] | T | 32.22 |  |  | 32.22 |  |  |  |  | Steam in and out
Steam Flow | 63 | kg/sec | [15 empty] | 170
# parallel unit | 14
CPU time | 7.596 | s | [8 empty] | s4 | s11 |  |  |  | s15 | s9
Adsorber cost, $ |  | Technology | [7 empty] | cooling |  |  | cooling T |  |  |  |  | Steam in and out
A1 | 823719.914 | BOF | [6 empty] | T | 32.22 |  |  | 32.22 |  |  |  |  | 170
A2 | 1033449.0249 | BUF
A3 | 0 | null | [11 empty] | SolidRich
A4 | 0 | null | [8 empty] | s3 | s12 |  |  |  | s16 | s8
[10 empty] | cooling |  |  | cooling T
Regenerator cost, $ | [8 empty] | T | 32.22 |  |  | 32.22 |  |  |  |  | Steam in and out
D1 | 2128698.7256 | BOF | [15 empty] | 170
D2 | 0 | null
D3 | 0 | null
D4 | 0 | null | [8 empty] | s2 | s13 |  |  |  | s17 | s7
[10 empty] | cooling |  |  | cooling T
[9 empty] | T | 32.22 |  |  | 32.22 |  |  |  |  | Steam in and out
170
[8 empty] | Nu |  |  | s1 | s14 | warmIn | 170 |  | s18 | s6
|  |  | FlueGas |  |  |  |  | 14 | [10 empty] | SteamF
|  |  | Flow rate | 27.8821 | kmol/s |  |  |  |  | utilIn
|  |  | CO2 | 0.12 | kmol/kmol | [13 empty] | FeedCO2
|  |  | N2 | 0.74 | [9 empty] | warmOut
|  |  | H2O | 0.14 |  |  | FlueIn |  |  |  | FlueOut
|  |  | P | 1.01 |  |  |  | utilOut
|  |  | T | 54.18 |  |  | FlueIn |  |  |  | FlueOut
[7 empty] | Flow rate | 1.9916 | kmol/s |  | Flow rate | 1.8745
[7 empty] | CO2 | 0.23899 | kmol/s |  | CO2 | 0.23899
[7 empty] | N2 | 1.4738 | kmol/s |  | N2 | 1.4738 | kmol/kmol
[7 empty] | H2O | 0.27882 | kmol/s |  | H2O | 0.16172 | kmol/kmol
[7 empty] | P | 1.01 | bar |  | P | 1.01 | bar
| Gas | [5 empty] | T | 54.18 | C |  | T | 43.7263 | C
| stream | Flue Gas | FlueIn | FlueOut | s1 | s2 | s3 | s4 | s5 | SteamF | FeedCO2 | s6 | s7 | s8 | s9 | s10 | UtilIn | utilOut
| Flow rate, kmol/s | 27.8821 | 1.9916 | 1.8745 | 1.8745 | 1.7477 | 1.6442 | 1.6442 | 1.6442 | 0.2 | 0.2 | 0.4 | 0.59818 | 0.59818 | 0.59818 | 0.59818 | 9.5357 | 9.5357
| Pressure | 1.01 | 1.01 | 1.01 | 1.188 | 1.2523 | 1.2523 | 1.2523 | 1.2523 | 6.8 | 1 | 1.01 | 1 | 1 | 1 | 1 | 1.01 | 1.01
| Temperature | 54.18 | 54.18 | 43.7263 | 58.7683 | 80 | 80 | 80 | 80 | 170 | 138.07 | 154.6204 | 120 | 120 | 120 | 120 | 32.22 | 43.7263
molar flow, kmol/s
| CO2 | 3.3459 | 0.23899 | 0.23899 | 0.23899 | 0.10468 | 0.023899 | 0.023899 | 0.023899 | 0 | 0.084 | 0.084 | 0.29909 | 0.29909 | 0.29909 | 0.29909 | 0 | 0
| N2 | 20.6327 | 1.4738 | 1.4738 | 1.4738 | 1.4815 | 1.4888 | 1.4888 | 1.4888 | 0 | 0 | 0 | 0 | 0 | 0 | 0 | 0 | 0
| H2O | 3.9035 | 0.27882 | 0.16172 | 0.16172 | 0.1615 | 0.13152 | 0.13152 | 0.13152 | 0.2 | 0.116 | 0.316 | 0.29909 | 0.29909 | 0.29909 | 0.29909 | 9.5357 | 9.5357
mol fraction
| CO2 | 0.12 | 0.12 | 0.1275 | 0.1275 | 0.059895 | 0.014536 | 0.014536 | 0.014536 | 0 | 0.42 | 0.21 | 0.5 | 0.5 | 0.5 | 0.5 | 0 | 0
| N2 | 0.74 | 0.74 | 0.78623 | 0.78623 | 0.8477 | 0.90547 | 0.90547 | 0.90547 | 0 | 0 | 0 | 0 | 0 | 0 | 0 | 0 | 0
| H2O | 0.14 | 0.14 | 0.086273 | 0.086273 | 0.092405 | 0.079992 | 0.079992 | 0.079992 | 1 | 0.58 | 0.79 | 0.5 | 0.5 | 0.5 | 0.5 | 1 | 1
Solids
| stream | SolidLean | s11 | s12 | s13 | s14 | SolidRich | s15 | s16 | s17 | FeedCO2: s18
| Flow, kg/hr | 800000 | 800000 | 800000 | 800000 | 800000 | 1600000 | 1600000 | 1600000 | 1600000 | FeedCO2: 1600000
Pressure
| Temperature | 102 | 102 | 102 | 81.3277 | 87.423 | 120 | 120 | 120 | 120 | FeedCO2: 122.0391
component molar flow, mol/kg s
| H2O | 1.02 | 1.02 | 1.02 | 0.85299 | 0.63227 | 0.63227 | 0.63227 | 0.63227 | 0.63227 | FeedCO2: 1.02
| HCO3 | 0.02152 | 0.02152 | 0.02152 | 0.095813 | 0.01089 | 0.01089 | 0.01089 | 0.01089 | 0.01089 | FeedCO2: 0.02152
| NHCOO | 1.2199 | 1.2199 | 1.2199 | 0.85299 | 1.2308 | 1.2308 | 1.2308 | 1.2308 | 1.2308 | FeedCO2: 1.2199
Heat Exchangers
| FlueHXArea | 85000 | ft2
| LeanHXArea | 2262.5949 | ft2
| RichHXArea | 4427.9366 | ft2
|  | ADS1 | ADS2 | ADS3 | ADS4 | DES1 | DES2 | DES3 | DES4
| unitD(s) | 30.9724 | 49 | null | null | 19.6932 | null | null | null |  | Diameter | (ft)
| unitL(s) | 13 | 13 | null | null | 13 | null | null | null |  | Length | (ft)
| unitPi(s) | 14.843 | 18.4045 | null | null | 14.696 | null | null | null |  | Inlet | Absolute | Pressure | (psi)
| unitPo(s) | 17.4588 | 18.4045 | null | null | 14.843 | null | null | null |  | Outlet | Absolute | Pressure | (psi)
| unitF(s) | 91057.5578 | 85688.8989 | null | null | 29455.8385 | null | null | null |  | Input | Gas | Flow | Rate | to | Unit | (ft^3 | per | min)
| unitFb(s) | 91057.5578 | 85688.8989 | null | null | 14198.4063 | null | null | null |  | Input | Gas | Flow | Rate | to | Blower | (ft^3 | per | min)
| unitW(s) | 187952.1076 | 410361.5538 | null | null | 91136.0301 | null | null | null |  | Vessel | weight | (lbs)
| unitPb(s) | 1151.8293 | 50 | null | null | 50 | null | null | null |  | Blower | Power | (hp)
| unitPe(s) | 60.9009 | 60.9009 | null | null | 121.8018 | null | null | null |  | Elevator | Power | (hp)
| unitDx(s) | 0.027185 | 0.1 | null | null | 0.15 | null | null | null |  | HX | tube | diameter | (m)
| unitNx(s) | 644.4409 | 853.1542 | null | null | 7462.25 | null | null | null |  | Number | of | HX | tubes
| unitDLX(s) | 0.30744 | 0.39532 | null | null | 0.015 | null | null | null |  | HX | tube | spacing | (m)
| unitLb(s) | 6.0741 | 6.0741 | null | null | 12.92 | null | null | null |  | unit bed depth (ft)
| unitHXArea | 6000 | 11431.5675 | null | null | 149982.0648 | null | null | null |  | unit heat exchanger area ft2
a1
a2
a3
a4
d1
d2
d3
d4
HX3
HX1
HX2

## Calc
UnitCPa | a1 | a2 | a3 | a4
| 823719.914 | 1033449.0249 | 5000000 | 5000000
UnitCPd | d1 | d2 | d3 | d4
| 2128698.7256 | 250432.3161 | 249729.0916 | 2307181.4387
y | a1 | a2 | a3 | a4 | d1 | d2 | d3 | d4
| 1 | 1 | 0 | 0 | 1 | 0 | 0 | 0
x | a2: BOF; a3: BUF
| a1 | 1 | 0
| a2 | 0 | 1
| a3 | 0 | 0
| a4 | 0 | 0
| d1 | 1 | 0
| d2 | 0 | 0
| d3 | 0 | 0
| d4 | 0 | 0
FlueInC, FlueOutC, FlueOutV gasInV gasOutV gasOutC
gasInC |  | CO2 | N2 | H2O |  | CO2 | N2 | H2O |  |  | P | T |  |  | P | T |  | CO2 | N2 | H2O
| a1 | 0.23899 | 1.4738 | 0.16172 |  | 0.23899 | 1.4738 | 0.27882 |  | a1 | 1.188 | 58.7683 |  | a1 | 1.2523 | 80 | a1 | 0.10468 | 1.4815 | 0.1615
| a1: a2; a2: 0.10468; a3: 1.4815; a4: 0.1615 |  | a2 | 1.2523 | 80 |  | a2 | 1.2 | 76.0249 | a2 | 0.023899 | 1.4888 | 0.13152
| a1: a3; a2: 0.023899; a3: 1.4888; a4: 0.13152 |  | a3 | 1.2 | 76.0249 |  | a3 | 1.2 | 76.0249 | a3 | 0.023899 | 1.4888 | 0.13152
| a4 | 0.023899 | 1.4888 | 0.13152 |  | CO2 | N2 | H2O |  | a4 | 1.2 | 76.0249 |  | a4 | 1.2 | 76.0249 | a4 | 0.023899 | 1.4888 | 0.13152
| d1 | 0.084 | 0 | 0.316 |  | 0.23899 | 1.4738 | 0.16172 |  | d1 | 1.01 | 154.6204 |  | d1 | 1 | 120 | d1 | 0.29909 | 0 | 0.29909
| a1: d2; a2: 0.29909; a3: 0; a4: 0.29909 |  | d2 | 1 | 120 |  | d2 | 1 | 120 | d2 | 0.29909 | 0 | 0.29909
| d3 | 0.29909 | 0 | 0.29909 |  | P | T
| d4 | 0.29909 | 0 | 0.29909 |  | 1.01 | 43.7263
Coolant and steam UtilOutT steam out T
utilInF | 9.5357 |  | a1 | a2 | a3 | a4 |  |  | d1 | d2 | d3 | d4
UtilInT | 32.22 |  | 32.22 | 32.22 | 32.22 | 32.22 |  |  | 170 | 170 | 170 | 170
Steam | bar: a1 to a2
| 6.8 | 170
FluegasInX flueGasV
FlueGas | 27.8821 |  | CO2 | N2 | H2O |  | P | T
|  |  | 0.12 | 0.74 | 0.14 |  | 1.01 | 54.18
FeedCO2V FeedCO2C
SteamF | a1: 0.2
FeedCO2F | 0.2 |  | P | T |  |  | CO2 | H2O
|  |  | 1 | 138.07 |  |  | 0.42 | 0.58
Solids SolidOutC SolidOutT, SolidRichT, SolidLeanT
|  | H2O | HCO3 | NH2COO |  | a1 | a2 | a3 | a4 | d1 | d2 | d3 | d4
| a1 | 0.63227 | 0.01089 | 1.2308 |  | 87.423 | 81.3277 | 102 | 102 | 122.0391 | 120 | 120 | 120
| a2 | 0.85299 | 0.095813 | 0.85299
| a3 | 1.02 | 0.02152 | 1.2199 |  | a1: 120
| a4 | 1.02 | 0.02152 | 1.2199
| d1 | 1.02 | 0.02152 | 1.2199 |  | a1: 102
| d2 | 0.63227 | 0.01089 | 1.2308
| d3 | 0.63227 | 0.01089 | 1.2308 |  | a1: 800000
| d4 | 0.63227 | 0.01089 | 1.2308 |  | a1: 1600000
HX
FlueGasHX | 85000
SolidLeanHX | 2262.5949
SolidRichHX | 4427.9366
unitHXArea | a1 | a2 | a3 | a4 | d1 | d2 | d3 | d4
| 6000 | 11431.5675 | 6000 | 6000 | 149982.0648 | 6000 | 6000 | 170000
unitD | a1 | a2 | a3 | a4 | d1 | d2 | d3 | d4
| 30.9724 | 49 | 13 | 13 | 19.6932 | 13.167 | 13 | 13
unitL | a1 | a2 | a3 | a4 | d1 | d2 | d3 | d4
| 13 | 13 | 13 | 13 | 13 | 13 | 13 | 13
unitPi | a1 | a2 | a3 | a4 | d1 | d2 | d3 | d4
| 14.843 | 18.4045 | 17.6352 | 17.6352 | 14.696 | 14.696 | 14.696 | 14.696
unitPo | a1 | a2 | a3 | a4 | d1 | d2 | d3 | d4
| 17.4588 | 18.4045 | 17.6352 | 17.6352 | 14.843 | 14.696 | 14.696 | 14.696
unitF | a1 | a2 | a3 | a4 | d1 | d2 | d3 | d4
| 91057.5578 | 85688.8989 | 83182.3626 | 83182.3626 | 29455.8385 | 40889.5963 | 40889.5963 | 40889.5963
unitFb | a1 | a2 | a3 | a4 | d1 | d2 | d3 | d4
| 91057.5578 | 85688.8989 | 83182.3626 | 83182.3626 | 14198.4063 | 40889.5963 | 40889.5963 | 40889.5963
unitW | a1 | a2 | a3 | a4 | d1 | d2 | d3 | d4
| 187952.1076 | 410361.5538 | 50000 | 50000 | 91136.0301 | 50000 | 50000 | 50000
unitPb | a1 | a2 | a3 | a4 | d1 | d2 | d3 | d4
| 1151.8293 | 50 | 50 | 50 | 50 | 50 | 50 | 50
unitPe | a1 | a2 | a3 | a4 | d1 | d2 | d3 | d4
| 60.9009 | 60.9009 | 60.9009 | 60.9009 | 121.8018 | 121.8018 | 121.8018 | 121.8018
unitDx | a1 | a2 | a3 | a4 | d1 | d2 | d3 | d4
| 0.027185 | 0.1 | 0.01 | 0.01 | 0.15 | 0.055974 | 0.055974 | 0.071171
unitNx | a1 | a2 | a3 | a4 | d1 | d2 | d3 | d4
| 644.4409 | 853.1542 | 800 | 800 | 7462.25 | 800 | 800 | 800
unitDLx | a1 | a2 | a3 | a4 | d1 | d2 | d3 | d4
| 0.30744 | 0.39532 | 0.15 | 0.15 | 0.015 | 0.015 | 0.015 | 0.45914
unitLb | a1 | a2 | a3 | a4 | d1 | d2 | d3 | d4
| 1.8514 | 1.8514 | 1.8514 | 1.8514 | 3.938 | 10 | 10 | 1

## solution
mod | stat
8 | 1