## Variable
Nomenclature |  | Variables GAMS | Variables in ACM | Input Variables | [8 empty] | Use as: | Output Variables
capEX | Capital overnight cost |  |  | No. | Stream | Name | Value | Unit | Min | Max | Description | Use or not | Vars=1 or Fixed=0 | No. | Stream | Name
unitCpa(a) | FOB cost of Adsorber stage s ($) |  |  | 1 | Purge gas | vg(o) | 0.22 | kmol/hr | 0.1 | 1 | velocity | 1 | 1 | 1 | GasOut | GasIn F | Molar flow rate
unitCpd(d) | FOB cost of Regenerate stage s ($) |  |  | 2 |  | GasIn P | 1.2 | bar | 1.1 | 2 | Pressure | 1 | 1 | 2 |  | GasOut F | Molar flow rate
richHXArea | Area of the rich sorbent heater (ft^2) |  |  | 3 |  | GasIn T | 146 | C | 120 | 170 | Temperature | 1 | 1 | 3 |  | GasOut P | Pressure
leanHXArea | Area of the lean sorbent cooler (ft^2) |  |  | 4 |  | GasIn z"CO2" | 0.78 | kmol/kmol | 0.5 | 0.9 | Mole fraction | 1 | 1 | 4 |  | GasOut T | Temperature
flueHXArea | Area of the flue gas condenser (ft^2) |  |  | 5 | [7 empty] | 1 | 1 | 5 |  | GasOut z"CO2" | molar fraction
derate | Derating of the plant due to steam takeoff (MW) |  |  | 6 | HX In | HXIn F |  |  |  | 10000 | Molar flow rate | 1 | 1 | 6 | Solid out | SolidOut T | Temperature
CaptureTarget | CO2 fraction to be captured from flue gas |  |  | 7 |  | HXIn P | 6.9 | bar |  |  | Pressure | 0 | 0 | 7 |  | SolidOut w"HCO3" | bicarbonate
|  |  |  | 8 |  | HXIn T | 170 | C | 150 | 180 | Temperature | 1 | 1 | 8 |  | SolidOut w"NH2COO" | Carbamate
FLOW rates (default unit: kgmol/sec) |  |  |  | 9 |  | HXIn z"H2O" | 1 | kmol/kmol | 0 | 1 | Mole fraction | 0 | 0 | 9 |  | SolidOut w"H2O"
sorbentF | Sorbent flow rate (kg per hr) |  |  | 10 | Solids In | SolidIn Fm | 1850000 | kg/hr | 1000000 | 2000000 | Mass Flowrate | 1 | 1 | 10 | Design | Nx - number of tubes
flueInC(fc) | Fractional molar composition of flue gas inlet of the system, kgmol/sec |  |  | 11 |  | SolidIn T | 145 | C | 120 | 150 | Temperature | 1 | 1 | 11 | Coolant | Hxout Temp | eq inlet
flueOutC(fc) | Fractional molar composition of flue gas outlet of the system, kgmol/sec |  |  | 12 |  | SolidIn w"Bic" | 0.00076 | mol/kg | 0.0075 | 0.0076 | Loading (mol/kg) | 0 | 0
flueOut | Flue gas flow rate (kg per hr) |  |  | 13 |  | SolidIn w"C" | 1.995 | mol/kg | 0.8 | 2.2 | Loading (mol/kg) | 1 | 1
utilInF | Coolant water for flue HX |  |  | 14 |  | SolidIn w"H" | 0.401 | mol/kg | 0.3 | 1.3 | Loading (mol/kg) | 1 | 1 |  |  |  |  | Pressure
gasInC(s,fc) | Fractional molar composition of flue gas inlet to separation stage s, kgmol/sec |  |  | 15 | Design | BFBADS.Dt | 9.6 | m | 4 | 15 | Single unit diameter | 1 | 1
gasOut(s,fc) | Fractional molar composition of flue gas outlet to separation stage s, kgmol/sec |  |  | 16 |  | dx | 0.075 | m | 0.01 | 0.15 | Heat exchanger tube diameter | 1 | 1
gasOut(s) | Flue gas molar flow rate (kgmol per hr) outlet from separation stage s | gasIn, unitL(a), gasIn(P) | GasIn F, Dt | 17 |  | lhx | 0.04 | m | 0.04 | 0.5 | Heat exchanger tube spacing | 1 | 1
SolidOutC(s,sc) | Solid component Loading of the solid stream out of stage s |  |  | 18 |  | lb | 3.6 | m | 1 | 10 | Depth Solid Bed | 1 | 1
SteamF | Steam flow to the overall system |  |  |  |  | velocity
feedCO2F | CO2 input to desorption compressor
coldInF(a) | Coolant water for the adsorbers a(s)
hotInF(d) | heating steam to desorber d(s)
flueOutV(v) | Pressure and Temperature of flue gas
utilOutT | Temperature of colant water for HX (heat exchangers)
gasInV(s,v) | flue Gas inlet properties (Temperature and Pressure) from stage s
gasOut(s,v) | Flue Gas outlet properties (temperature and Pressure) from stage s | Pressure: gasIn, unitL(a), gasIn(P); Temperature: unitDLX, gasInT, unitD, unitL, unitDx, unitDLX, gasoutXH2O, flueOutC(CO2), solidOutC(HCO3), gasInP,
solidOutT(s) | Temperature of sorbent outlet from stage s | unitDLX, gasOutX, gasInX, |  |  |  | Calculate | with:
pureCO2V(v) | Compressed CO2 input to Desorption Mixer properties (Temperature and Pressure) |  |  |  | 1 | Ahx | Surface Area of Heat Exchanger Tubes
coldOutT(a) | Coolant water outlet Temperature of adsorber a(s) | unitL, |  |  | 2 | Dte | Hydraulic Diameter
hotOutT(d) | Outlet Temperature of steam from desorber d(s) |  |  |  | 3 | Nx | Heat exchanger number of tubes |  |  |  | surrogate model
deltaPa | Pressure increase through the compressor in adsorber |  |  |  | 4 | GasOut z"N2" | mole fraction |  |  |  | 1 - (GasOut z"CO2" + "GasOut z"H2O")
deltaPd | Pressure increase through the compressor in regenerator(desorbers) |  |  |  | 5 | HXout F |  |  |  |  | eq input
solidLeanT |  |  |  |  | 6 | HXout P |  |  |  |  | eq input
solidRichT |  |  |  |  | 7 | HXout T |  |  |  |  | eq input
[5 empty] | 8 | HXout z"CO2" |  | 0
unitD(s) | Diameter (ft) |  |  |  | 9 | HXout z"H2O" |  | 1
unitL(s) | Length (ft) |  |  |  | 10 | HXout z"N2" |  | 0
unitPi(s) | Inlet Absolute Pressure (psi) |  |  |  | 11 | SolidOut F |  |  |  |  | eq input
unitPo(s) | Outlet Absolute Pressure (psi) |  |  |  | 12 | SolidOut P |  |  |  |  | eq input
unitF(s) | Input Gas Flow Rate to Unit (ft^3 per min) |  |  |  | 13 | SolidOut w"Bic" |  |  |  |  | eq input
unitFb(s) | Input Gas Flow rate to Blower (ft^3 per min)
unitW(s) | Vessel weight (lbs)
unitPb(s) | Blower Power (hp)
unitPe(s) | Elevator Power (hp)
unitHXArea(s) | Area of HXs for Separators (ft^2)
unitDx(s) | HX tube diameter (m)
unitNx(s) | Number of HX tubes | unitDx, unitDLX, unitD, | Dx, lhx, Dt
unitDLX(s) | HX tube spacing (m)
steamFlow | Steam Take-off amount from power plant (kg per sec)
gasIn(s) | Molar flow rate of the gas inlet to stage s
gasInX(s,fc) | Fractional molar composition of fc in the inlet gas stream to the stage s
gasOutX(s,fc) | Fractional molar composition of fc in the outlet gas stream to stage s | SolidInX, unitL, unitDLX, unitD
SolidOutC(s,sc) | Solid component Loading of the solid stream out of stage s | SolidOutT, gasIn(a), unitDLX, unitD, unitDx,

## Data
SetName | ResultName | Error | Time | ElapsedTime | SessionID | Tags | Error.Regenerator_BFB_BOF | SimID.Regenerator_BFB_BOF | Input.Regenerator_BFB_BOF.GasIn.P | Input.Regenerator_BFB_BOF.GasIn.T | Input.Regenerator_BFB_BOF.GasIn.zCO2 | Input.Regenerator_BFB_BOF.vg.Value0 | Input.Regenerator_BFB_BOF.HXIn.T | Input.Regenerator_BFB_BOF.SolidIn.Fm | Input.Regenerator_BFB_BOF.SolidIn.T | Input.Regenerator_BFB_BOF.SolidIn.wBic | Input.Regenerator_BFB_BOF.SolidIn.wCar | Input.Regenerator_BFB_BOF.SolidIn.wH2O | Input.Regenerator_BFB_BOF.Dt | Input.Regenerator_BFB_BOF.dx | Input.Regenerator_BFB_BOF.lhx | Input.Regenerator_BFB_BOF.Lb | Output.graph.error | Output.Regenerator_BFB_BOF.BFBRGN.HXIn.P | Output.Regenerator_BFB_BOF.HXIn.F | Output.Regenerator_BFB_BOF.GasIn.F | Output.Regenerator_BFB_BOF.vhx | Output.Regenerator_BFB_BOF.SolidIn.P | Output.Regenerator_BFB_BOF.GasOut.F | Output.Regenerator_BFB_BOF.GasOut.P | Output.Regenerator_BFB_BOF.GasOut.T | Output.Regenerator_BFB_BOF.GasOut.zCO2 | Output.Regenerator_BFB_BOF.GasOut.zH2O | Output.Regenerator_BFB_BOF.GasOut.zN2 | Output.Regenerator_BFB_BOF.SolidOut.Fm | Output.Regenerator_BFB_BOF.SolidOut.P | Output.Regenerator_BFB_BOF.SolidOut.T | Output.Regenerator_BFB_BOF.SolidOut.wBic | Output.Regenerator_BFB_BOF.SolidOut.wCar | Output.Regenerator_BFB_BOF.SolidOut.wH2O | Output.Regenerator_BFB_BOF.Nx | Output.Regenerator_BFB_BOF.HXOut.T | Output.Regenerator_BFB_BOF.status | % increment
UQ_Ensemble | uq_000000 | 0 | 2015-10-19T13:41:24.971000 | 9.728 | 0 | [] | 0 | None | 1.5924 | 131.2644 | 0.74296 | 0.55358 | 169.6242 | 1380347.466 | 143.012 | 0.0007593 | 0.88681 | 0.83001 | 5.3515 | 0.067704 | 0.34143 | 4.9616 | 0 | 7.7925 | 277.243 | 2041.6324 | 69.0576 | 1.4691 | 2691.2717 | 1.4691 | 130.3571 | 0.54369 | 0.45555 | 0.00075785 | 1380347.466 | 1.4691 | 122.1008 | 0.00086619 | 0.92555 | 0.32042 | 134.3698 | 169.6242 | 0 | 1.0437
UQ_Ensemble | uq_000001 | 0 | 2015-10-19T13:41:30.976000 | 4.867 | 0 | [] | 0 | None | 1.8293 | 131.4185 | 0.71996 | 0.88658 | 172.9391 | 1634735.124 | 139.5889 | 0.00075926 | 1.4526 | 1.0712 | 11.1393 | 0.040698 | 0.45993 | 7.4308 | 0 | 8.4492 | 1072.0029 | 16600.8468 | 291.7992 | 1.6585 | 17951.5377 | 1.6585 | 121.0219 | 0.67228 | 0.3268 | 0.00092384 | 1634735.124 | 1.6585 | 112.5396 | 0.00126 | 1.3809 | 0.31566 | 388.8543 | 172.9391 | 0 | 0.95063
UQ_Ensemble | uq_000002 | 0 | 2015-10-19T13:41:34.979000 | 4.553 | 0 | [] | 0 | None | 1.7507 | 155.1092 | 0.88231 | 0.38029 | 174.1058 | 1840627.369 | 125.1214 | 0.00075745 | 0.89261 | 0.50345 | 6.2706 | 0.063687 | 0.39102 | 4.0056 | 0 | 8.6905 | 217.4437 | 2013.393 | 55.7481 | 1.6443 | 2297.4182 | 1.6443 | 136.4751 | 0.72109 | 0.27803 | 0.0008755 | 1840627.369 | 1.6443 | 122.2432 | 0.00084665 | 0.9576 | 0.28397 | 149.3639 | 174.1058 | 0 | 1.0728
UQ_Ensemble | uq_000003 | 0 | 2015-10-19T13:41:44.982000 | 9.864 | 0 | [] | 0 | None | 1.191 | 120.0977 | 0.7584 | 0.5851 | 155.6559 | 1328153.657 | 140.4952 | 0.00075714 | 2.033 | 0.85249 | 13.6857 | 0.09349 | 0.36957 | 5.6351 | 0 | 5.454 | 2194.8803 | 10650.7605 | 53.2613 | 1.0567 | 12178.3741 | 1.0567 | 114.3075 | 0.72291 | 0.27621 | 0.00087369 | 1328153.657 | 1.0567 | 110.5418 | 0.0010898 | 1.4858 | 0.2489 | 686.0545 | 155.6559 | 0 | 0.73082
UQ_Ensemble | uq_000004 | 0 | 2015-10-19T13:41:48.985000 | 4.683 | 0 | [] | 0 | None | 1.1016 | 156.9809 | 0.78286 | 0.57559 | 163.5089 | 1974624.177 | 141.9381 | 0.00075611 | 1.997 | 0.50876 | 13.8134 | 0.092354 | 0.34866 | 3.9311 | 0 | 6.6872 | 1884.8193 | 8971.4724 | 41.8025 | 0.99994 | 10628.5958 | 0.99994 | 122.9736 | 0.75747 | 0.24169 | 0.00084324 | 1974624.177 | 0.99994 | 112.0629 | 0.00089239 | 1.4766 | 0.18973 | 770.5105 | 163.5089 | 0 | 0.73938
UQ_Ensemble | uq_000005 | 0 | 2015-10-19T13:41:58.988000 | 9.757 | 0 | [] | 0 | None | 1.6365 | 169.033 | 0.71561 | 0.19163 | 168.3872 | 1278402.74 | 140.4677 | 0.00075469 | 1.6521 | 0.46002 | 7.4935 | 0.020643 | 0.20257 | 9.6528 | 0 | 7.5581 | 730.6201 | 1318.3232 | 490.5326 | 1.4077 | 2041.7709 | 1.4077 | 125.6119 | 0.66298 | 0.33638 | 0.00064503 | 1278402.74 | 1.4077 | 116.3848 | 0.0011209 | 1.3308 | 0.21466 | 885.185 | 168.3872 | 0 | 0.80553
UQ_Ensemble | uq_000006 | 0 | 2015-10-19T13:42:08.991000 | 9.289 | 0 | [] | 0 | None | 1.2166 | 139.4918 | 0.71773 | 0.75313 | 176.7676 | 1739065.033 | 134.5604 | 0.00075609 | 1.2895 | 0.68039 | 6.4415 | 0.1066 | 0.064771 | 5.4851 | 0 | 9.2611 | 2941.7332 | 2126.8361 | 33.382 | 1.1098 | 3483.6467 | 1.1098 | 144.8722 | 0.6063 | 0.39309 | 0.00060991 | 1739065.033 | 1.1098 | 129.4866 | 0.00077567 | 0.95272 | 0.23693 | 1109.7272 | 176.7676 | 0 | 0.73883
UQ_Ensemble | uq_000007 | 0 | 2015-10-19T13:42:20.994000 | 13.072 | 0 | [] | 0 | None | 1.6983 | 146.965 | 0.737 | 0.74212 | 177.462 | 1252707.655 | 141.008 | 0.00075846 | 2.0434 | 1.161 | 5.4723 | 0.037746 | 0.29608 | 4.0291 | 0 | 9.4147 | 354.4519 | 2976.0577 | 212.3612 | 1.595 | 3924.9068 | 1.595 | 112.9421 | 0.6674 | 0.33184 | 0.00075749 | 1252707.655 | 1.595 | 98.3539 | 0.00079777 | 1.7032 | 0.74376 | 211.0484 | 177.462 | 0 | 0.8335
UQ_Ensemble | uq_000008 | 0 | 2015-10-19T13:42:32.997000 | 10.274 | 0 | [] | 0 | None | 1.3792 | 163.3082 | 0.5473 | 0.36649 | 168.2624 | 1440286.379 | 130.8385 | 0.00075154 | 2.0789 | 0.67738 | 10.186 | 0.038614 | 0.33652 | 9.0315 | 0 | 7.5347 | 1415.3199 | 3963.9966 | 292.8265 | 1.1679 | 5092.6799 | 1.1679 | 112.8678 | 0.56636 | 0.43286 | 0.00077759 | 1440286.379 | 1.1679 | 104.9931 | 0.0011129 | 1.5823 | 0.38965 | 579.0483 | 168.2624 | 0 | 0.7611
UQ_Ensemble | uq_000009 | 0 | 2015-10-19T13:42:41 | 8.983 | 0 | [] | 0 | None | 1.1642 | 144.7073 | 0.50919 | 0.878 | 165.9157 | 1442496.151 | 120.7647 | 0.00075566 | 1.8365 | 1.035 | 4.3465 | 0.040415 | 0.43295 | 1.2505 | 0 | 7.1063 | 31.6626 | 1522.8609 | 51.4477 | 1.111 | 1939.4406 | 1.111 | 117.4179 | 0.51846 | 0.48076 | 0.00078442 | 1442496.151 | 1.111 | 100.6835 | 0.00076036 | 1.677 | 0.9057 | 66.2178 | 165.9157 | 0 | 0.91314
UQ_Ensemble | uq_000011 | 0 | 2015-10-19T13:44:37.007000 | 70.417 | 0 | [] | 0 | None | 1.6048 | 150.8324 | 0.72771 | 0.51606 | 153.389 | 1150166.619 | 127.8593 | 0.00075665 | 1.8042 | 0.45963 | 13.4409 | 0.088312 | 0.31885 | 3.2639 | 0 | 5.1341 | 1137.4757 | 11355.5158 | 24.9966 | 1.5158 | 12152.9035 | 1.5158 | 124.4424 | 0.71838 | 0.28069 | 0.00093345 | 1150166.619 | 1.5158 | 115.1596 | 0.0010778 | 1.398 | 0.17195 | 855.8898 | 153.389 | 0 | 0.77484
UQ_Ensemble | uq_000012 | 0 | 2015-10-19T13:44:45.010000 | 8.673 | 0 | [] | 0 | None | 1.616 | 163.3284 | 0.74249 | 0.1006 | 150.755 | 1315852.826 | 139.5009 | 0.00075916 | 1.8198 | 0.74379 | 9.4189 | 0.1193 | 0.33741 | 5.442 | 0 | 4.7813 | 551.3271 | 1044.6215 | 16.384 | 1.4773 | 1885.1869 | 1.4773 | 115.4105 | 0.62789 | 0.37156 | 0.00055357 | 1315852.826 | 1.4773 | 107.2334 | 0.00099068 | 1.5094 | 0.41488 | 334.0554 | 150.755 | 0 | 0.82946
UQ_Ensemble | uq_000013 | 0 | 2015-10-19T13:44:53.013000 | 8.653 | 0 | [] | 0 | None | 1.3257 | 148.8748 | 0.84259 | 0.53788 | 152.4113 | 1358303.613 | 127.2842 | 0.00075418 | 1.6218 | 0.6241 | 12.0393 | 0.080695 | 0.43105 | 4.8773 | 0 | 5.0008 | 863.7124 | 7977.5589 | 45.3819 | 1.2043 | 8779.7433 | 1.2043 | 122.9265 | 0.793 | 0.20609 | 0.00090772 | 1358303.613 | 1.2043 | 112.6779 | 0.00099232 | 1.4445 | 0.21036 | 434.6966 | 152.4113 | 0 | 0.89067
UQ_Ensemble | uq_000014 | 0 | 2015-10-19T13:45:03.016000 | 8.449 | 0 | [] | 0 | None | 1.8774 | 167.9428 | 0.71717 | 0.78345 | 176.2579 | 1594552.55 | 129.507 | 0.00075252 | 1.7258 | 1.2538 | 7.5777 | 0.05876 | 0.14737 | 8.6581 | 0 | 9.1496 | 4448.2817 | 6009.0553 | 191.8513 | 1.6898 | 8333.2192 | 1.6898 | 136.3368 | 0.61632 | 0.38296 | 0.00072038 | 1594552.55 | 1.6898 | 117.0308 | 0.0010985 | 1.2072 | 0.31418 | 1061.427 | 176.2579 | 0 | 0.69948
UQ_Ensemble | uq_000015 | 0 | 2015-10-19T13:45:11.019000 | 9.372 | 0 | [] | 0 | None | 1.7831 | 162.8917 | 0.66965 | 0.19647 | 153.0807 | 1065616.404 | 135.1792 | 0.00075042 | 2.0576 | 0.45656 | 10.2322 | 0.053906 | 0.47556 | 1.9657 | 0 | 5.0917 | 125.9088 | 2794.8868 | 23.8344 | 1.7143 | 3338.752 | 1.7143 | 108.5817 | 0.68435 | 0.31482 | 0.00083627 | 1065616.404 | 1.7143 | 102.1879 | 0.00085489 | 1.6696 | 0.33391 | 293.3209 | 153.0807 | 0 | 0.81146
UQ_Ensemble | uq_000016 | 0 | 2015-10-19T13:45:21.026000 | 9.796 | 0 | [] | 0 | None | 1.3855 | 163.1808 | 0.89903 | 0.67777 | 175.8403 | 1679162.581 | 138.8404 | 0.00075977 | 1.7428 | 0.59663 | 8.2219 | 0.033483 | 0.36084 | 5.589 | 0 | 9.0591 | 565.4441 | 4809.4476 | 279.3876 | 1.2503 | 5800.4767 | 1.2503 | 129.0021 | 0.81653 | 0.18264 | 0.00082832 | 1679162.581 | 1.2503 | 110.2419 | 0.00086372 | 1.4971 | 0.25193 | 341.4525 | 175.8403 | 0 | 0.85902
UQ_Ensemble | uq_000017 | 0 | 2015-10-19T13:45:27.036000 | 4.906 | 0 | [] | 0 | None | 1.7631 | 163.4183 | 0.52921 | 0.18295 | 154.7844 | 1472811.992 | 134.1424 | 0.00075338 | 2.0417 | 0.99333 | 4.5489 | 0.026991 | 0.42147 | 5.173 | 0 | 5.3292 | 52.5021 | 511.0238 | 187.8978 | 1.6293 | 1262.8256 | 1.6293 | 98.7832 | 0.58213 | 0.41746 | 0.00040426 | 1472811.992 | 1.6293 | 97.1382 | 0.00079211 | 1.7261 | 0.79836 | 80.8086 | 154.7844 | 0 | 0.84544
UQ_Ensemble | uq_000018 | 0 | 2015-10-19T13:45:37.049000 | 10.044 | 0 | [] | 0 | None | 1.8032 | 154.3994 | 0.83071 | 0.89526 | 161.9246 | 1587293.46 | 144.501 | 0.00075119 | 1.9756 | 1.2797 | 4.6454 | 0.13431 | 0.44435 | 1.0235 | 0 | 6.4222 | 67.7622 | 2612.8788 | 10.3624 | 1.7544 | 3611.6903 | 1.7544 | 125.4821 | 0.73442 | 0.26485 | 0.00072273 | 1587293.46 | 1.7544 | 101.9987 | 0.00075661 | 1.6719 | 0.95408 | 50.6175 | 161.9246 | 0 | 0.8463
UQ_Ensemble | uq_000019 | 0 | 2015-10-19T13:45:45.052000 | 8.491 | 0 | [] | 0 | None | 1.4177 | 147.0299 | 0.58631 | 0.48318 | 157.1205 | 1536620.926 | 129.1134 | 0.00075722 | 1.3919 | 1.0271 | 13.4618 | 0.065043 | 0.3136 | 8.9807 | 0 | 5.6691 | 2650.3952 | 9617.0518 | 97.5925 | 1.2121 | 11184.5975 | 1.2121 | 127.5897 | 0.53818 | 0.46096 | 0.00085899 | 1536620.926 | 1.2121 | 119.9457 | 0.001714 | 1.1432 | 0.25378 | 992.7329 | 157.1205 | 0 | 0.82129
UQ_Ensemble | uq_000020 | 0 | 2015-10-19T13:45:49.055000 | 4.531 | 0 | [] | 0 | None | 1.9147 | 128.3416 | 0.78908 | 0.16978 | 174.9832 | 1796181.309 | 128.8639 | 0.00075535 | 1.928 | 0.9604 | 14.4901 | 0.080553 | 0.28727 | 7.4122 | 0 | 8.8754 | 3814.4436 | 5492.3166 | 71.7514 | 1.7386 | 7547.3109 | 1.7386 | 125.0729 | 0.69623 | 0.30304 | 0.00072699 | 1796181.309 | 1.7386 | 111.2756 | 0.0014002 | 1.4147 | 0.3283 | 1218.8436 | 174.9832 | 0 | 0.73377
UQ_Ensemble | uq_000021 | 0 | 2015-10-19T13:45:57.068000 | 8.43 | 0 | [] | 0 | None | 1.2724 | 120.6386 | 0.56808 | 0.83646 | 161.4266 | 1078160.386 | 131.3515 | 0.00075004 | 1.5994 | 1.0782 | 10.6061 | 0.030813 | 0.048972 | 9.45 | 0 | 6.3406 | 4904.9187 | 8926.3899 | 73.1452 | 1.1347 | 10837.1397 | 1.1347 | 148.3755 | 0.54788 | 0.45129 | 0.00082286 | 1078160.386 | 1.1347 | 136.9515 | 0.00088885 | 0.79544 | 0.10961 | 13878.9998 | 161.4266 | 0 | 0.49735
UQ_Ensemble | uq_000022 | 0 | 2015-10-19T13:46:07.073000 | 9.957 | 0 | [] | 0 | None | 1.6569 | 155.1519 | 0.70344 | 0.7525 | 150.8229 | 1231562.217 | 127.0591 | 0.00075098 | 1.5793 | 0.52033 | 8.1832 | 0.024654 | 0.32963 | 2.8204 | 0 | 4.7901 | 147.5751 | 6493.916 | 128.9708 | 1.5756 | 6931.6787 | 1.5756 | 129.0714 | 0.67996 | 0.3191 | 0.00093591 | 1231562.217 | 1.5756 | 110.8931 | 0.00084967 | 1.4613 | 0.28264 | 419.0212 | 150.8229 | 0 | 0.9253
UQ_Ensemble | uq_000023 | 0 | 2015-10-19T13:46:13.078000 | 4.545 | 0 | [] | 0 | None | 1.7027 | 160.8167 | 0.85173 | 0.23184 | 152.8429 | 1095919.928 | 130.5742 | 0.00075103 | 1.7102 | 1.2507 | 6.7452 | 0.10205 | 0.41337 | 4.5954 | 0 | 5.0593 | 319.1784 | 1340.8993 | 32.777 | 1.5827 | 2023.7162 | 1.5827 | 108.2876 | 0.63964 | 0.35969 | 0.00066193 | 1095919.928 | 1.5827 | 101.6156 | 0.00084828 | 1.571 | 0.76656 | 134.5071 | 152.8429 | 0 | 0.91864
UQ_Ensemble | uq_000024 | 0 | 2015-10-19T13:46:21.081000 | 8.941 | 0 | [] | 0 | None | 1.3324 | 167.238 | 0.67194 | 0.97376 | 155.8858 | 1699523.493 | 145.8496 | 0.00075021 | 1.1133 | 0.58195 | 5.0067 | 0.066438 | 0.25689 | 1.2384 | 0 | 5.4874 | 74.1227 | 2373.3405 | 13.7316 | 1.2807 | 2974.8878 | 1.2807 | 144.7003 | 0.5691 | 0.43011 | 0.00079699 | 1699523.493 | 1.2807 | 125.0409 | 0.00076459 | 1.0554 | 0.28581 | 188.3197 | 155.8858 | 0 | 0.94805
UQ_Ensemble | uq_000025 | 0 | 2015-10-19T13:46:31.093000 | 9.056 | 0 | [] | 0 | None | 1.8844 | 135.6224 | 0.5541 | 0.43218 | 156.5343 | 1946751.091 | 140.8569 | 0.00075875 | 1.1018 | 0.67797 | 4.0494 | 0.030026 | 0.41916 | 2.8678 | 0 | 5.5822 | 22.9442 | 1094.1629 | 79.3549 | 1.8 | 1736.2487 | 1.8 | 123.953 | 0.41065 | 0.58872 | 0.00062956 | 1946751.091 | 1.8 | 119.8618 | 0.00078769 | 1.047 | 0.40294 | 63.8287 | 156.5343 | 0 | 0.95022
UQ_Ensemble | uq_000027 | 0 | 2015-10-19T13:48:17.099000 | 60.143 | 0 | [] | 0 | None | 1.1171 | 151.0586 | 0.59262 | 0.88152 | 158.7989 | 1535755.935 | 145.128 | 0.00075779 | 1.9211 | 0.66302 | 11.5856 | 0.1265 | 0.29091 | 4.7128 | 0 | 5.9237 | 2301.6543 | 9563.0067 | 33.3835 | 1.0051 | 11181.9474 | 1.0051 | 126.5432 | 0.58985 | 0.40929 | 0.00085436 | 1535755.935 | 1.0051 | 117.102 | 0.0009819 | 1.3162 | 0.21324 | 605.0427 | 158.7989 | 0 | 0.68516
UQ_Ensemble | uq_000028 | 0 | 2015-10-19T13:48:25.111000 | 8.827 | 0 | [] | 0 | None | 1.4964 | 135.5933 | 0.82896 | 0.71289 | 172.1461 | 1216805.098 | 133.2044 | 0.00075313 | 0.95259 | 0.45091 | 10.998 | 0.13258 | 0.45711 | 9.5458 | 0 | 8.2883 | 1697.0561 | 10099.919 | 49.4071 | 1.2835 | 10735.8131 | 1.2835 | 142.2128 | 0.79529 | 0.20377 | 0.00093983 | 1216805.098 | 1.2835 | 139.508 | 0.0012947 | 0.81589 | 0.063932 | 273.1939 | 172.1461 | 0 | 0.8565
UQ_Ensemble | uq_000030 | 0 | 2015-10-19T13:50:11.119000 | 61.392 | 0 | [] | 0 | None | 1.3198 | 143.4763 | 0.68456 | 0.75714 | 177.1744 | 1515387.511 | 125.1918 | 0.00075898 | 2.0033 | 1.2768 | 8.4942 | 0.11756 | 0.39741 | 2.0058 | 0 | 9.3509 | 611.8623 | 5517.9957 | 29.3194 | 1.2542 | 6518.6593 | 1.2542 | 111.6103 | 0.63764 | 0.36151 | 0.00084565 | 1515387.511 | 1.2542 | 95.5647 | 0.00078274 | 1.753 | 0.86669 | 213.6905 | 177.1744 | 0 | 0.87507
UQ_Ensemble | uq_000031 | 0 | 2015-10-19T13:50:15.123000 | 5.084 | 0 | [] | 0 | None | 1.4795 | 133.0934 | 0.7304 | 0.41346 | 160.6124 | 1157810.525 | 129.8466 | 0.00075171 | 1.6099 | 0.51463 | 9.9976 | 0.097079 | 0.39555 | 4.2019 | 0 | 6.209 | 725.6497 | 4867.7505 | 34.4614 | 1.3709 | 5461.0684 | 1.3709 | 119.6425 | 0.69835 | 0.30076 | 0.00089047 | 1157810.525 | 1.3709 | 114.3749 | 0.00098743 | 1.3865 | 0.22508 | 323.4702 | 160.6124 | 0 | 0.86125
UQ_Ensemble | uq_000032 | 0 | 2015-10-19T13:50:23.136000 | 8.518 | 0 | [] | 0 | None | 1.2017 | 168.0662 | 0.52545 | 0.14238 | 179.0289 | 1894127.896 | 141.4984 | 0.00075838 | 1.1104 | 0.77552 | 8.1327 | 0.10243 | 0.26512 | 7.7476 | 0 | 9.7687 | 1283.2501 | 798.506 | 45.7334 | 1.0151 | 1958.6418 | 1.0151 | 134.0967 | 0.36172 | 0.63787 | 0.00040728 | 1894127.896 | 1.0151 | 121.324 | 0.00091653 | 0.95776 | 0.31541 | 384.5303 | 179.0289 | 0 | 0.8625
UQ_Ensemble | uq_000033 | 0 | 2015-10-19T13:50:29.139000 | 4.598 | 0 | [] | 0 | None | 1.9799 | 138.0852 | 0.55091 | 0.33658 | 158.5296 | 1691092.413 | 133.09 | 0.00075132 | 1.5911 | 0.45214 | 14.3293 | 0.090581 | 0.27431 | 6.6917 | 0 | 5.8823 | 2599.5756 | 10653.5567 | 38.2317 | 1.8224 | 11936.1615 | 1.8224 | 130.9796 | 0.55682 | 0.44229 | 0.00089165 | 1691092.413 | 1.8224 | 124.2096 | 0.0017085 | 1.1305 | 0.15232 | 1211.1917 | 158.5296 | 0 | 0.71054
UQ_Ensemble | uq_000034 | 0 | 2015-10-19T13:50:37.150000 | 8.749 | 0 | [] | 0 | None | 1.1295 | 169.4013 | 0.75192 | 0.62207 | 178.7006 | 1287152.357 | 135.6499 | 0.00075355 | 1.708 | 0.76723 | 12.0676 | 0.035661 | 0.10441 | 8.2743 | 0 | 9.6937 | 6074.2943 | 7253.7088 | 150.9314 | 0.95062 | 9511.6272 | 0.95062 | 158.8686 | 0.71398 | 0.28525 | 0.00076185 | 1287152.357 | 0.95062 | 146.203 | 0.000826 | 0.6692 | 0.051652 | 5829.4871 | 178.7006 | 0 | 0.39181
UQ_Ensemble | uq_000035 | 0 | 2015-10-19T13:50:47.159000 | 9.691 | 0 | [] | 0 | None | 1.159 | 134.8549 | 0.81186 | 0.85351 | 158.8238 | 1124129.932 | 129.5637 | 0.00075347 | 1.9365 | 1.0137 | 5.3663 | 0.061744 | 0.077871 | 5.5652 | 0 | 5.9276 | 2439.5563 | 1955.9764 | 86.2222 | 1.0434 | 3257.8663 | 1.0434 | 123.4084 | 0.67176 | 0.32764 | 0.00059979 | 1124129.932 | 1.0434 | 114.2293 | 0.00081676 | 1.4023 | 0.38973 | 1160.29 | 158.8238 | 0 | 0.72411
UQ_Ensemble | uq_000036 | 0 | 2015-10-19T13:50:53.162000 | 5.249 | 0 | [] | 0 | None | 1.3316 | 133.1383 | 0.69184 | 0.55404 | 171.7252 | 1535243.177 | 126.39 | 0.00075938 | 1.356 | 1.1713 | 10.5476 | 0.14286 | 0.22413 | 7.2047 | 0 | 8.2039 | 4167.6155 | 5920.2287 | 43.7032 | 1.1694 | 7886.7906 | 1.1694 | 135.1323 | 0.58625 | 0.413 | 0.0007499 | 1535243.177 | 1.1694 | 123.626 | 0.0011668 | 1.0119 | 0.23375 | 648.7373 | 171.7252 | 0 | 0.74619
UQ_Ensemble | uq_000037 | 0 | 2015-10-19T13:50:57.175000 | 5.295 | 0 | [] | 0 | None | 1.1826 | 161.6539 | 0.53773 | 0.62827 | 179.0177 | 1196685.281 | 139.5399 | 0.00075807 | 1.0016 | 0.68325 | 8.2369 | 0.024353 | 0.48733 | 9.5387 | 0 | 9.7662 | 356.0518 | 3823.7666 | 661.8724 | 0.95775 | 4370.2114 | 0.95775 | 135.4797 | 0.47149 | 0.52764 | 0.00087409 | 1196685.281 | 0.95775 | 123.9082 | 0.0012242 | 0.99753 | 0.22978 | 203.5272 | 179.0177 | 0 | 0.99592
UQ_Ensemble | uq_000038 | 0 | 2015-10-19T13:51:07.183000 | 9.575 | 0 | [] | 0 | None | 1.2824 | 153.8146 | 0.66659 | 0.79793 | 174.1655 | 1049071.619 | 121.4561 | 0.00075871 | 2.1729 | 1.057 | 10.9583 | 0.14557 | 0.20555 | 7.6834 | 0 | 8.7029 | 5615.1231 | 8267.9174 | 48.0177 | 1.1162 | 10473.327 | 1.1162 | 140.7289 | 0.64333 | 0.35588 | 0.00078864 | 1049071.619 | 1.1162 | 129.3978 | 0.0013282 | 1.0032 | 0.12329 | 765.0018 | 174.1655 | 0 | 0.46171
UQ_Ensemble | uq_000039 | 0 | 2015-10-19T13:51:11.196000 | 4.627 | 0 | [] | 0 | None | 1.513 | 152.7327 | 0.5129 | 0.1651 | 176.832 | 1611964.97 | 146.2267 | 0.0007581 | 1.1643 | 0.96713 | 10.363 | 0.14421 | 0.33791 | 5.6618 | 0 | 9.2753 | 1344.2376 | 1956.0883 | 24.7123 | 1.3709 | 3243.882 | 1.3709 | 132.3971 | 0.39268 | 0.60672 | 0.00060241 | 1611964.97 | 1.3709 | 119.8404 | 0.0010718 | 0.99619 | 0.33575 | 362.8545 | 176.832 | 0 | 0.85559
UQ_Ensemble | uq_000040 | 0 | 2015-10-19T13:51:21.203000 | 8.507 | 0 | [] | 0 | None | 1.9983 | 155.577 | 0.79631 | 0.34997 | 177.8584 | 1979465.403 | 148.6733 | 0.00075209 | 0.82919 | 0.91187 | 14.8847 | 0.14441 | 0.29007 | 6.1658 | 0 | 9.5033 | 3211.1005 | 11078.4849 | 23.1716 | 1.8524 | 12948.8781 | 1.8524 | 152.9197 | 0.70334 | 0.29581 | 0.0008547 | 1979465.403 | 1.8524 | 138.0851 | 0.0010339 | 0.68468 | 0.11092 | 921.8054 | 177.8584 | 0 | 0.82572
UQ_Ensemble | uq_000041 | 0 | 2015-10-19T13:51:25.212000 | 4.837 | 0 | [] | 0 | None | 1.9816 | 152.1949 | 0.79078 | 0.16191 | 171.3257 | 1654998.249 | 125.2934 | 0.00075715 | 2.1024 | 0.83292 | 12.0619 | 0.12004 | 0.23541 | 6.1468 | 0 | 8.1244 | 3096.119 | 3353.6873 | 33.544 | 1.8323 | 5066.479 | 1.8323 | 124.756 | 0.70687 | 0.29247 | 0.00066128 | 1654998.249 | 1.8323 | 106.8547 | 0.0010805 | 1.5406 | 0.35919 | 904.4195 | 171.3257 | 0 | 0.73276
UQ_Ensemble | uq_000042 | 0 | 2015-10-19T13:51:33.223000 | 8.435 | 0 | [] | 0 | None | 1.246 | 130.4664 | 0.72397 | 0.65397 | 173.5183 | 1110981.917 | 121.3111 | 0.0007559 | 1.319 | 1.0153 | 10.305 | 0.12342 | 0.49975 | 3.8157 | 0 | 8.5683 | 902.2042 | 6897.1155 | 38.8267 | 1.146 | 7599.1288 | 1.146 | 119.2604 | 0.65118 | 0.34791 | 0.00090671 | 1110981.917 | 1.146 | 112.5978 | 0.00096386 | 1.3592 | 0.34283 | 214.7701 | 173.5183 | 0 | 1.0305
UQ_Ensemble | uq_000043 | 0 | 2015-10-19T13:51:43.236000 | 9.028 | 0 | [] | 0 | None | 1.8693 | 169.5665 | 0.53901 | 0.85647 | 155.1587 | 1647825.535 | 148.9982 | 0.00075835 | 2.1443 | 0.674 | 6.2333 | 0.12441 | 0.43969 | 8.1756 | 0 | 5.3826 | 753.4698 | 4534.8756 | 71.4075 | 1.6856 | 5862.224 | 1.6856 | 122.7046 | 0.56853 | 0.4307 | 0.0007728 | 1647825.535 | 1.6856 | 104.3417 | 0.00088216 | 1.605 | 0.40754 | 95.8984 | 155.1587 | 0 | 0.74849
UQ_Ensemble | uq_000044 | 0 | 2015-10-19T13:51:51.239000 | 8.487 | 0 | [] | 0 | None | 1.4818 | 141.0211 | 0.72403 | 0.82367 | 178.6462 | 1274286.996 | 123.205 | 0.00075942 | 1.7511 | 0.55012 | 10.5914 | 0.10845 | 0.20904 | 9.3108 | 0 | 9.6813 | 5246.5495 | 10015.7237 | 72.8718 | 1.2839 | 11781.3303 | 1.2839 | 145.6123 | 0.71299 | 0.28616 | 0.00084929 | 1274286.996 | 1.2839 | 138.3029 | 0.0011743 | 0.84955 | 0.065288 | 874.062 | 178.6462 | 0 | 0.48515
UQ_Ensemble | uq_000045 | 0 | 2015-10-19T13:52:01.252000 | 10.229 | 0 | [] | 0 | None | 1.3423 | 133.0387 | 0.53065 | 0.13057 | 152.5178 | 1675119.556 | 124.6742 | 0.00075387 | 1.8728 | 0.54792 | 14.5208 | 0.11697 | 0.21151 | 8.4026 | 0 | 5.0152 | 3144.9904 | 2728.3264 | 21.2042 | 1.1445 | 4190.9788 | 1.1445 | 127.8405 | 0.56505 | 0.4343 | 0.00065035 | 1675119.556 | 1.1445 | 116.3041 | 0.0013839 | 1.3228 | 0.22353 | 1534.8379 | 152.5178 | 0 | 0.70631
UQ_Ensemble | uq_000046 | 0 | 2015-10-19T13:52:11.257000 | 9.298 | 0 | [] | 0 | None | 1.9135 | 168.9364 | 0.54088 | 0.65002 | 150.5424 | 1071030.502 | 144.3976 | 0.0007502 | 0.82828 | 0.90822 | 7.081 | 0.059708 | 0.049941 | 7.713 | 0 | 4.7537 | 962.0991 | 3633.5159 | 12.9761 | 1.7853 | 4433.9601 | 1.7853 | 143.1241 | 0.45558 | 0.5436 | 0.00081866 | 1071030.502 | 1.7853 | 129.8663 | 0.00092225 | 0.77701 | 0.21179 | 3275.4641 | 150.5424 | 0 | 0.9381
UQ_Ensemble | uq_000047 | 0 | 2015-10-19T13:52:19.263000 | 9.375 | 0 | [] | 0 | None | 1.711 | 129.0635 | 0.52451 | 0.79012 | 170.2618 | 1577253.342 | 135.134 | 0.00075795 | 0.94622 | 0.49938 | 7.6477 | 0.03452 | 0.21227 | 9.2586 | 0 | 7.9156 | 1323.3534 | 6492.3521 | 274.8922 | 1.506 | 7189.8135 | 1.506 | 135.3563 | 0.49414 | 0.50496 | 0.00090209 | 1577253.342 | 1.506 | 131.1736 | 0.0012214 | 0.85227 | 0.1502 | 754.1992 | 170.2618 | 0 | 0.90071
UQ_Ensemble | uq_000048 | 0 | 2015-10-19T13:52:29.268000 | 9.857 | 0 | [] | 0 | None | 1.7171 | 146.1226 | 0.80563 | 0.70953 | 150.3207 | 1505168.398 | 143.0958 | 0.0007505 | 1.0722 | 1.1368 | 14.9016 | 0.08177 | 0.32459 | 6.0979 | 0 | 4.725 | 1698.2979 | 20903.4179 | 35.691 | 1.5753 | 22392.0971 | 1.5753 | 134.8364 | 0.75226 | 0.24681 | 0.00093258 | 1505168.398 | 1.5753 | 126.0835 | 0.0015785 | 1.0686 | 0.14971 | 1056.1861 | 150.3207 | 0 | 0.99663
UQ_Ensemble | uq_000049 | 0 | 2015-10-19T13:52:35.275000 | 4.5 | 0 | [] | 0 | None | 1.3692 | 120.8127 | 0.60276 | 0.395 | 168.0082 | 1613749.546 | 131.6576 | 0.00075627 | 1.3216 | 1.1351 | 14.9592 | 0.017097 | 0.34519 | 7.4498 | 0 | 7.4873 | 1067.6408 | 10219.8508 | 825.0827 | 1.191 | 11373.0618 | 1.191 | 114.7698 | 0.53985 | 0.45925 | 0.0008977 | 1613749.546 | 1.191 | 111.7074 | 0.001492 | 1.3335 | 0.40718 | 1339.023 | 168.0082 | 0 | 1.009
UQ_Ensemble | uq_000050 | 0 | 2015-10-19T13:52:43.281000 | 8.723 | 0 | [] | 0 | None | 1.2217 | 134.6665 | 0.79028 | 0.31126 | 160.7156 | 1702021.659 | 131.1698 | 0.00075784 | 2.1379 | 0.93081 | 8.4387 | 0.018275 | 0.16587 | 2.739 | 0 | 6.2256 | 502.0439 | 2184.8072 | 257.4282 | 1.1401 | 3238.7444 | 1.1401 | 99.7412 | 0.72268 | 0.27664 | 0.00067391 | 1702021.659 | 1.1401 | 95.3248 | 0.00078386 | 1.7771 | 0.6723 | 1649.4063 | 160.7156 | 0 | 0.83125
UQ_Ensemble | uq_000051 | 0 | 2015-10-19T13:53:15.285000 | 32.841 | 0 | [] | 0 | None | 1.8027 | 133.9092 | 0.88833 | 0.66466 | 158.3881 | 1253925.446 | 144.5435 | 0.00075403 | 1.7794 | 1.1223 | 5.2066 | 0.11312 | 0.45027 | 4.6472 | 0 | 5.8606 | 280.3484 | 2588.2963 | 46.4132 | 1.6871 | 3505.4726 | 1.6871 | 113.2611 | 0.73161 | 0.26765 | 0.00073762 | 1253925.446 | 1.6871 | 104.0855 | 0.00080896 | 1.5677 | 0.60242 | 67.0774 | 158.3881 | 0 | 0.88103
UQ_Ensemble | uq_000052 | 0 | 2015-10-19T13:53:25.291000 | 8.453 | 0 | [] | 0 | None | 1.21 | 139.2313 | 0.55969 | 0.50172 | 161.486 | 1438100.576 | 136.9695 | 0.00075074 | 1.6511 | 0.99039 | 7.2096 | 0.047884 | 0.28673 | 3.8079 | 0 | 6.3503 | 448.8571 | 2498.1904 | 89.4244 | 1.109 | 3368.6274 | 1.109 | 112.3135 | 0.49479 | 0.50447 | 0.00074086 | 1438100.576 | 1.109 | 107.1394 | 0.00081976 | 1.4643 | 0.57178 | 364.6112 | 161.486 | 0 | 0.88687
UQ_Ensemble | uq_000053 | 0 | 2015-10-19T13:53:33.294000 | 8.72 | 0 | [] | 0 | None | 1.8493 | 165.1088 | 0.5658 | 0.16724 | 172.3247 | 1544123.707 | 147.4869 | 0.00075235 | 1.6339 | 1.1494 | 5.1595 | 0.13746 | 0.15655 | 4.94 | 0 | 8.3243 | 726.0408 | 522.0126 | 22.1341 | 1.7242 | 1713.4747 | 1.7242 | 119.3399 | 0.41292 | 0.58678 | 0.00030435 | 1544123.707 | 1.7242 | 109.1738 | 0.00081531 | 1.3669 | 0.64466 | 241.8867 | 172.3247 | 0 | 0.83659
UQ_Ensemble | uq_000054 | 0 | 2015-10-19T13:53:43.307000 | 10.119 | 0 | [] | 0 | None | 1.9888 | 146.2489 | 0.89965 | 0.15513 | 155.6096 | 1251934.385 | 144.3401 | 0.00075776 | 2.0848 | 0.52615 | 10.949 | 0.071998 | 0.29936 | 9.1065 | 0 | 5.4474 | 1432.3307 | 2869.6714 | 61.3792 | 1.7765 | 4014.2491 | 1.7765 | 122.4368 | 0.82646 | 0.17283 | 0.00071416 | 1251934.385 | 1.7765 | 110.9199 | 0.0011726 | 1.4966 | 0.19931 | 682.7242 | 155.6096 | 0 | 0.71784
UQ_Ensemble | uq_000055 | 0 | 2015-10-19T13:53:51.315000 | 8.851 | 0 | [] | 0 | None | 1.1237 | 146.7629 | 0.74073 | 0.2374 | 179.7999 | 1703158.354 | 132.0567 | 0.00075699 | 1.4348 | 0.56087 | 11.0339 | 0.038871 | 0.45806 | 1.3162 | 0 | 9.9467 | 121.955 | 2545.1512 | 37.1455 | 1.067 | 3096.4761 | 1.067 | 119.1178 | 0.65214 | 0.34704 | 0.00082113 | 1703158.354 | 1.067 | 113.9556 | 0.00080329 | 1.3561 | 0.31583 | 387.2211 | 179.7999 | 0 | 0.94511
UQ_Ensemble | uq_000056 | 0 | 2015-10-19T13:54:01.318000 | 9.872 | 0 | [] | 0 | None | 1.1494 | 124.0603 | 0.84422 | 0.24172 | 162.4036 | 1024875.082 | 136.8498 | 0.00075743 | 0.88406 | 0.41601 | 5.4897 | 0.075966 | 0.29275 | 2.6919 | 0 | 6.5014 | 108.735 | 674.4084 | 16.2582 | 1.0682 | 883.3041 | 1.0682 | 135.581 | 0.63599 | 0.36324 | 0.00076274 | 1024875.082 | 1.0682 | 127.7322 | 0.00080645 | 0.8914 | 0.20475 | 174.1014 | 162.4036 | 0 | 1.0083
UQ_Ensemble | uq_000057 | 0 | 2015-10-19T13:54:11.325000 | 9.22 | 0 | [] | 0 | None | 1.4546 | 150.6228 | 0.6963 | 0.97089 | 153.725 | 1520220.209 | 121.5603 | 0.00075988 | 2.1606 | 0.71188 | 13.8417 | 0.098691 | 0.35844 | 7.4216 | 0 | 5.1805 | 3402.2268 | 20503.0981 | 70.0775 | 1.2894 | 22323.2762 | 1.2894 | 126.1221 | 0.68744 | 0.31165 | 0.00091754 | 1520220.209 | 1.2894 | 112.0787 | 0.0012734 | 1.4565 | 0.21761 | 720.0991 | 153.725 | 0 | 0.67413
UQ_Ensemble | uq_000059 | 0 | 2015-10-19T13:55:33.336000 | 63.615 | 0 | [] | 0 | None | 1.3074 | 162.6341 | 0.51946 | 0.88347 | 159.1034 | 1388407.836 | 138.5676 | 0.00075484 | 1.0738 | 0.62748 | 11.199 | 0.031246 | 0.36044 | 9.6985 | 0 | 5.9709 | 889.4154 | 10971.8168 | 276.9657 | 1.0859 | 11758.8191 | 1.0859 | 140.2391 | 0.49654 | 0.50253 | 0.00093214 | 1388407.836 | 1.0859 | 127.8783 | 0.0015969 | 0.97262 | 0.16015 | 642.0683 | 159.1034 | 0 | 0.90577
UQ_Ensemble | uq_000060 | 0 | 2015-10-19T13:55:43.343000 | 10.205 | 0 | [] | 0 | None | 1.5829 | 126.7134 | 0.84317 | 0.4607 | 166.4083 | 1751687.239 | 122.7308 | 0.00075011 | 0.85291 | 1.2263 | 12.5822 | 0.079715 | 0.14432 | 2.1996 | 0 | 7.1946 | 2096.5072 | 8686.0606 | 19.8465 | 1.5152 | 9987.2081 | 1.5152 | 130.9455 | 0.7016 | 0.29753 | 0.00086885 | 1751687.239 | 1.5152 | 120.7654 | 0.00088239 | 1.0336 | 0.30258 | 2477.2894 | 166.4083 | 0 | 1.2119
UQ_Ensemble | uq_000061 | 0 | 2015-10-19T13:55:53.352000 | 9.269 | 0 | [] | 0 | None | 1.6522 | 141.2 | 0.76953 | 0.96942 | 151.7281 | 1649214.552 | 124.6414 | 0.00075028 | 1.5045 | 0.64529 | 9.6746 | 0.14 | 0.2851 | 8.8146 | 0 | 4.9093 | 2416.646 | 11068.0903 | 42.1626 | 1.4623 | 12311.2127 | 1.4623 | 130.2477 | 0.72934 | 0.26977 | 0.00089813 | 1649214.552 | 1.4623 | 120.8402 | 0.0011683 | 1.2241 | 0.1711 | 406.8034 | 151.7281 | 0 | 0.81361
UQ_Ensemble | uq_000062 | 0 | 2015-10-19T13:55:57.362000 | 5.012 | 0 | [] | 0 | None | 1.446 | 149.751 | 0.64367 | 0.63041 | 172.458 | 1880163.884 | 124.7292 | 0.00075891 | 1.6148 | 1.2658 | 13.1478 | 0.062068 | 0.21837 | 9.4763 | 0 | 8.3513 | 6613.3645 | 11934.8902 | 155.2914 | 1.2356 | 14974.0827 | 1.2356 | 134.9906 | 0.58329 | 0.41591 | 0.00079624 | 1880163.884 | 1.2356 | 123.7454 | 0.0015633 | 1.0544 | 0.20812 | 1726.3419 | 172.458 | 0 | 0.65295
UQ_Ensemble | uq_000063 | 0 | 2015-10-19T13:56:05.367000 | 8.698 | 0 | [] | 0 | None | 1.8538 | 152.5916 | 0.55167 | 0.17589 | 160.157 | 1377432.522 | 142.4148 | 0.00075331 | 1.7814 | 0.6419 | 10.2115 | 0.12472 | 0.25383 | 5.1899 | 0 | 6.1364 | 1254.3465 | 2452.3395 | 19.8442 | 1.723 | 3524.6293 | 1.723 | 124.4034 | 0.54871 | 0.4506 | 0.00069508 | 1377432.522 | 1.723 | 113.918 | 0.0011416 | 1.3592 | 0.28491 | 571.4962 | 160.157 | 0 | 0.76297
UQ_Ensemble | uq_000064 | 0 | 2015-10-19T13:56:15.372000 | 8.954 | 0 | [] | 0 | None | 1.1552 | 150.0869 | 0.74705 | 0.28026 | 163.5801 | 1650656.342 | 136.7718 | 0.00075927 | 1.0858 | 0.90152 | 10.8184 | 0.014946 | 0.37053 | 6.0401 | 0 | 6.6993 | 247.8816 | 2959.3724 | 637.9851 | 1.0036 | 3744.397 | 1.0036 | 123.8563 | 0.56369 | 0.43552 | 0.00078956 | 1650656.342 | 1.0036 | 116.5466 | 0.0010551 | 1.1462 | 0.36497 | 618.6113 | 163.5801 | 0 | 1.0556
UQ_Ensemble | uq_000065 | 0 | 2015-10-19T13:56:23.375000 | 8.954 | 0 | [] | 0 | None | 1.3617 | 125.7794 | 0.68429 | 0.23843 | 154.636 | 1820561.397 | 146.8315 | 0.00075949 | 2.1094 | 0.39881 | 14.921 | 0.057882 | 0.4382 | 1.2725 | 0 | 5.3082 | 236.4679 | 5968.4817 | 15.756 | 1.3061 | 7036.4064 | 1.3061 | 107.2155 | 0.70273 | 0.29642 | 0.00084738 | 1820561.397 | 1.3061 | 104.4163 | 0.00081817 | 1.6367 | 0.28484 | 710.5134 | 154.636 | 0 | 0.7759
UQ_Ensemble | uq_000067 | 0 | 2015-10-19T13:57:59.381000 | 59.821 | 0 | [] | 0 | None | 1.4386 | 154.1971 | 0.52468 | 0.60823 | 169.3233 | 1518767.722 | 149.7383 | 0.00075289 | 1.4687 | 0.37108 | 13.9542 | 0.034496 | 0.079553 | 5.9935 | 0 | 7.735 | 4617.0405 | 12341.0801 | 61.626 | 1.3069 | 14110.0535 | 1.3069 | 156.1915 | 0.54873 | 0.4504 | 0.00087376 | 1518767.722 | 1.3069 | 149.2392 | 0.0009549 | 0.63401 | 0.040635 | 11757.5202 | 169.3233 | 0 | 0.43168
UQ_Ensemble | uq_000068 | 0 | 2015-10-19T13:58:09.393000 | 10.235 | 0 | [] | 0 | None | 1.5472 | 120.0012 | 0.69512 | 0.37602 | 150.8079 | 1393776.808 | 125.5432 | 0.00075299 | 1.6616 | 0.86822 | 12.9859 | 0.035076 | 0.16913 | 1.1484 | 0 | 4.7882 | 579.4728 | 8147.8444 | 27.4992 | 1.4955 | 8895.2818 | 1.4955 | 109.549 | 0.65453 | 0.34456 | 0.00091506 | 1393776.808 | 1.4955 | 105.8884 | 0.0008169 | 1.5479 | 0.44561 | 3176.2447 | 150.8079 | 0 | 0.93152
UQ_Ensemble | uq_000070 | 0 | 2015-10-19T13:59:31.399000 | 60.524 | 0 | [] | 0 | None | 1.8989 | 160.8353 | 0.70695 | 0.60943 | 173.2926 | 1804749.22 | 134.3515 | 0.00075471 | 0.83915 | 0.859 | 13.835 | 0.094918 | 0.20205 | 8.2963 | 0 | 8.5218 | 4423.8809 | 15746.0518 | 41.8293 | 1.7163 | 17578.325 | 1.7163 | 156.823 | 0.6573 | 0.3418 | 0.00089487 | 1804749.22 | 1.7163 | 144.0775 | 0.001088 | 0.60462 | 0.077613 | 1704.6093 | 173.2926 | 0 | 0.72051
UQ_Ensemble | uq_000071 | 0 | 2015-10-19T13:59:41.405000 | 10.291 | 0 | [] | 0 | None | 1.5358 | 137.787 | 0.80239 | 0.50643 | 161.8076 | 1589002.264 | 145.3315 | 0.00075157 | 1.7134 | 1.0837 | 7.397 | 0.090561 | 0.076924 | 3.5021 | 0 | 6.4029 | 2331.032 | 2662.7377 | 27.1165 | 1.4488 | 4412.1103 | 1.4488 | 128.001 | 0.63206 | 0.36734 | 0.0006029 | 1589002.264 | 1.4488 | 114.5947 | 0.0008179 | 1.3029 | 0.39313 | 1531.9965 | 161.8076 | 0 | 0.76043
UQ_Ensemble | uq_000072 | 0 | 2015-10-19T13:59:45.408000 | 4.832 | 0 | [] | 0 | None | 1.3463 | 132.0989 | 0.75499 | 0.55788 | 171.644 | 1214692.607 | 141.5329 | 0.00075101 | 1.9255 | 0.51169 | 5.1155 | 0.1409 | 0.052017 | 5.6514 | 0 | 8.1877 | 1531.163 | 937.4746 | 19.4161 | 1.2413 | 1888.598 | 1.2413 | 134.3396 | 0.72302 | 0.27648 | 0.00049589 | 1214692.607 | 1.2413 | 117.5064 | 0.0007466 | 1.384 | 0.27015 | 552.2376 | 171.644 | 0 | 0.71878
UQ_Ensemble | uq_000073 | 0 | 2015-10-19T13:59:55.413000 | 9.227 | 0 | [] | 0 | None | 1.7434 | 160.337 | 0.68034 | 0.49204 | 179.067 | 1617903.702 | 144.2203 | 0.00075121 | 1.3974 | 0.73957 | 9.0063 | 0.11675 | 0.077564 | 4.2178 | 0 | 9.7775 | 3457.6144 | 3850.3505 | 21.2907 | 1.644 | 5600.1812 | 1.644 | 151.0081 | 0.61129 | 0.38803 | 0.00068685 | 1617903.702 | 1.644 | 130.5701 | 0.00081088 | 0.90057 | 0.15477 | 1687.2184 | 179.067 | 0 | 0.64445
UQ_Ensemble | uq_000074 | 0 | 2015-10-19T14:00:01.426000 | 5.248 | 0 | [] | 0 | None | 1.3737 | 159.1359 | 0.50728 | 0.47632 | 152.2453 | 1642915.152 | 130.3732 | 0.00075068 | 1.9248 | 0.43196 | 6.3519 | 0.1172 | 0.18036 | 5.0662 | 0 | 4.9784 | 1041.9143 | 1786.0117 | 30.0027 | 1.2521 | 2667.6306 | 1.2521 | 117.1696 | 0.57888 | 0.42045 | 0.00066884 | 1642915.152 | 1.2521 | 108.5729 | 0.00082473 | 1.5363 | 0.28375 | 357.8705 | 152.2453 | 0 | 0.79814
UQ_Ensemble | uq_000075 | 0 | 2015-10-19T14:00:09.429000 | 8.95 | 0 | [] | 0 | None | 1.7781 | 149.0378 | 0.85004 | 0.88561 | 179.2916 | 1443777.59 | 147.083 | 0.00075758 | 1.906 | 0.98827 | 9.5688 | 0.03143 | 0.20064 | 4.4207 | 0 | 9.8291 | 1814.9588 | 11268.2239 | 267.8413 | 1.6706 | 12930.8364 | 1.6706 | 126.8117 | 0.78913 | 0.21 | 0.00087055 | 1443777.59 | 1.6706 | 110.8303 | 0.00092998 | 1.4725 | 0.26991 | 1335.3194 | 179.2916 | 0 | 0.77253
UQ_Ensemble | uq_000076 | 0 | 2015-10-19T14:00:13.437000 | 4.502 | 0 | [] | 0 | None | 1.495 | 134.19 | 0.56268 | 0.50608 | 153.6894 | 1845162.146 | 149.8674 | 0.00075987 | 1.6805 | 0.5536 | 8.3443 | 0.088839 | 0.29525 | 7.1146 | 0 | 5.1756 | 1088.4064 | 4138.3365 | 54.5231 | 1.3305 | 5421.7105 | 1.3305 | 121.6221 | 0.55805 | 0.44119 | 0.00076253 | 1845162.146 | 1.3305 | 116.9149 | 0.00099317 | 1.3025 | 0.23559 | 370.6944 | 153.6894 | 0 | 0.77507
UQ_Ensemble | uq_000077 | 0 | 2015-10-19T14:00:23.444000 | 8.97 | 0 | [] | 0 | None | 1.4041 | 132.1954 | 0.71086 | 0.67225 | 176.3691 | 1785911.599 | 125.8295 | 0.00075099 | 1.3462 | 0.92906 | 9.281 | 0.011667 | 0.3285 | 6.5805 | 0 | 9.1739 | 383.5393 | 6676.5064 | 2602.8648 | 1.2466 | 7458.9953 | 1.2466 | 117.8865 | 0.62432 | 0.37479 | 0.0008942 | 1785911.599 | 1.2466 | 109.7888 | 0.00096004 | 1.396 | 0.44069 | 584.6425 | 176.3691 | 0 | 1.037
UQ_Ensemble | uq_000079 | 0 | 2015-10-19T14:02:15.460000 | 73.917 | 0 | [] | 0 | None | 1.4235 | 149.0588 | 0.77886 | 0.64093 | 156.9212 | 1126115.923 | 143.1951 | 0.00075838 | 1.1935 | 0.50449 | 8.373 | 0.015801 | 0.42648 | 3.1431 | 0 | 5.6394 | 56.045 | 5039.926 | 264.1068 | 1.3347 | 5464.3905 | 1.3347 | 134.3282 | 0.72581 | 0.27327 | 0.0009214 | 1126115.923 | 1.3347 | 123.2649 | 0.00092349 | 1.1572 | 0.16355 | 281.4866 | 156.9212 | 0 | 0.96957
UQ_Ensemble | uq_000080 | 0 | 2015-10-19T14:02:21.464000 | 5.336 | 0 | [] | 0 | None | 1.2535 | 161.9894 | 0.7072 | 0.51087 | 162.82 | 1328684.435 | 123.8114 | 0.00075746 | 2.0866 | 0.40145 | 8.5003 | 0.10615 | 0.38095 | 9.0343 | 0 | 6.5709 | 1632.7499 | 3395.8343 | 86.7279 | 1.0485 | 4340.6428 | 1.0485 | 119.6442 | 0.71411 | 0.2851 | 0.00078155 | 1328684.435 | 1.0485 | 108.134 | 0.00095947 | 1.5609 | 0.21564 | 239.1826 | 162.82 | 0 | 0.74807
UQ_Ensemble | uq_000081 | 0 | 2015-10-19T14:02:37.474000 | 14.835 | 0 | [] | 0 | None | 1.4396 | 144.0004 | 0.82817 | 0.15844 | 179.2023 | 1242329.636 | 123.3967 | 0.00075939 | 0.85503 | 0.65585 | 11.8528 | 0.14817 | 0.249 | 2.4529 | 0 | 9.8085 | 951.4266 | 2278.9466 | 8.5756 | 1.3629 | 2754.2522 | 1.3629 | 141.8733 | 0.66781 | 0.33136 | 0.0008266 | 1242329.636 | 1.3629 | 125.418 | 0.00086024 | 0.8936 | 0.23449 | 699.499 | 179.2023 | 0 | 1.0451
UQ_Ensemble | uq_000082 | 0 | 2015-10-19T14:02:41.477000 | 5.032 | 0 | [] | 0 | None | 1.9785 | 121.1625 | 0.71 | 0.44245 | 172.8798 | 1637242.159 | 123.2278 | 0.00075169 | 1.0983 | 1.0394 | 14.0667 | 0.14758 | 0.061256 | 6.7865 | 0 | 8.4371 | 6579.5313 | 8978.4348 | 11.7381 | 1.8361 | 11291.4124 | 1.8361 | 160.7043 | 0.63331 | 0.36589 | 0.00079436 | 1637242.159 | 1.8361 | 141.1438 | 0.00072817 | 0.62422 | 0.10084 | 3563.2402 | 172.8798 | 0 | 0.56834
UQ_Ensemble | uq_000084 | 0 | 2015-10-19T14:04:05.486000 | 58.164 | 0 | [] | 0 | None | 1.7743 | 158.2714 | 0.65253 | 0.17541 | 171.8994 | 1215923.746 | 147.2484 | 0.00075061 | 1.3031 | 0.94492 | 10.5297 | 0.13927 | 0.070801 | 3.939 | 0 | 8.2387 | 1970.6123 | 1754.7627 | 7.1653 | 1.6726 | 3032.9488 | 1.6726 | 145.8109 | 0.51812 | 0.4813 | 0.00057799 | 1215923.746 | 1.6726 | 124.5139 | 0.0008116 | 0.95233 | 0.24434 | 1973.3796 | 171.8994 | 0 | 0.73083
UQ_Ensemble | uq_000085 | 0 | 2015-10-19T14:04:15.489000 | 9.408 | 0 | [] | 0 | None | 1.9253 | 120.2361 | 0.88028 | 0.94087 | 171.147 | 1940555.618 | 133.8829 | 0.00075764 | 2.1504 | 0.56103 | 9.8137 | 0.102 | 0.47994 | 2.2663 | 0 | 8.089 | 575.8835 | 14527.5434 | 35.6513 | 1.8559 | 15745.4115 | 1.8559 | 109.1504 | 0.85973 | 0.13935 | 0.00092173 | 1940555.618 | 1.8559 | 97.6001 | 0.00078267 | 1.7647 | 0.31912 | 223.3635 | 171.147 | 0 | 0.82063
UQ_Ensemble | uq_000087 | 0 | 2015-10-19T14:05:57.500000 | 57.135 | 0 | [] | 0 | None | 1.5145 | 123.3087 | 0.74149 | 0.82012 | 166.4452 | 1025963.843 | 144.6662 | 0.00075146 | 1.7615 | 0.71507 | 13.5935 | 0.12036 | 0.14287 | 5.0684 | 0 | 7.2012 | 4331.2895 | 16155.5904 | 20.1486 | 1.4023 | 17812.5462 | 1.4023 | 143.1677 | 0.72758 | 0.27152 | 0.00090607 | 1025963.843 | 1.4023 | 140.8725 | 0.0010915 | 0.80517 | 0.055729 | 2094.4833 | 166.4452 | 0 | 0.45709
UQ_Ensemble | uq_000088 | 0 | 2015-10-19T14:06:05.508000 | 9.33 | 0 | [] | 0 | None | 1.3949 | 153.2492 | 0.61488 | 0.74607 | 162.9577 | 1841942.48 | 142.6872 | 0.00075311 | 1.3177 | 0.7978 | 7.5695 | 0.11662 | 0.1127 | 8.7445 | 0 | 6.594 | 3510.6714 | 3711.2533 | 42.7218 | 1.2131 | 5593.748 | 1.2131 | 141.8286 | 0.54289 | 0.45645 | 0.0006628 | 1841942.48 | 1.2131 | 130.0559 | 0.00096129 | 0.9077 | 0.18537 | 855.709 | 162.9577 | 0 | 0.68885
UQ_Ensemble | uq_000089 | 0 | 2015-10-19T14:06:15.511000 | 9.624 | 0 | [] | 0 | None | 1.7477 | 163.8362 | 0.69748 | 0.88917 | 173.2286 | 1850871.097 | 144.0832 | 0.0007554 | 1.1144 | 0.73231 | 7.414 | 0.048894 | 0.23193 | 8.4112 | 0 | 8.5086 | 1544.1876 | 6387.8565 | 195.3647 | 1.561 | 7662.8891 | 1.561 | 142.9028 | 0.61642 | 0.38275 | 0.00083278 | 1850871.097 | 1.561 | 126.7174 | 0.0010793 | 0.96922 | 0.18795 | 547.4394 | 173.2286 | 0 | 0.86973
UQ_Ensemble | uq_000090 | 0 | 2015-10-19T14:06:25.521000 | 10.094 | 0 | [] | 0 | None | 1.3782 | 163.6306 | 0.52003 | 0.39221 | 156.5231 | 1920089.412 | 143.001 | 0.00075428 | 1.5592 | 1.0313 | 4.7302 | 0.11977 | 0.046018 | 6.2852 | 0 | 5.5806 | 896.4236 | 544.0828 | 13.8036 | 1.2571 | 1634.6631 | 1.2571 | 119.5844 | 0.46528 | 0.53439 | 0.00033251 | 1920089.412 | 1.2571 | 117.2948 | 0.00077625 | 1.3104 | 0.71206 | 639.319 | 156.5231 | 0 | 0.84044
UQ_Ensemble | uq_000091 | 0 | 2015-10-19T14:06:39.527000 | 13.87 | 0 | [] | 0 | None | 1.6109 | 130.6742 | 0.50713 | 0.37006 | 152.8652 | 1155094.962 | 145.2042 | 0.00075651 | 1.0918 | 0.31455 | 8.4856 | 0.14237 | 0.34787 | 7.6975 | 0 | 5.0623 | 596.6671 | 3324.29 | 17.3748 | 1.4323 | 3767.7676 | 1.4323 | 136.0803 | 0.50394 | 0.49518 | 0.00088142 | 1155094.962 | 1.4323 | 132.4528 | 0.0013015 | 0.90695 | 0.11438 | 235.3075 | 152.8652 | 0 | 0.83069
UQ_Ensemble | uq_000092 | 0 | 2015-10-19T14:06:49.534000 | 9.702 | 0 | [] | 0 | None | 1.4102 | 146.639 | 0.7273 | 0.10161 | 171.9711 | 1867641.154 | 133.1893 | 0.00075031 | 1.345 | 0.30851 | 11.1871 | 0.040351 | 0.078708 | 3.7052 | 0 | 8.2531 | 1526.4774 | 1294.2218 | 23.7737 | 1.3096 | 2074.9839 | 1.3096 | 143.2245 | 0.67697 | 0.3224 | 0.0006231 | 1867641.154 | 1.3096 | 125.9386 | 0.00078941 | 1.0969 | 0.13856 | 6934.3165 | 171.9711 | 0 | 0.81549
UQ_Ensemble | uq_000093 | 0 | 2015-10-19T14:06:59.540000 | 10.17 | 0 | [] | 0 | None | 1.2296 | 148.7319 | 0.58658 | 0.9065 | 163.42 | 1178012.739 | 125.3494 | 0.00075073 | 2.1713 | 0.44254 | 7.2046 | 0.10872 | 0.22594 | 7.8834 | 0 | 6.6721 | 2409.9781 | 4173.8173 | 79.9616 | 1.0584 | 5315.9647 | 1.0584 | 123.7957 | 0.6215 | 0.37771 | 0.00078436 | 1178012.739 | 1.0584 | 113.0408 | 0.00092626 | 1.4448 | 0.19912 | 364.0107 | 163.42 | 0 | 0.66541
UQ_Ensemble | uq_000094 | 0 | 2015-10-19T14:07:05.543000 | 5.206 | 0 | [] | 0 | None | 1.825 | 155.9592 | 0.88329 | 0.56978 | 161.9005 | 1031133.145 | 145.549 | 0.00075907 | 0.83089 | 1.0099 | 9.132 | 0.13335 | 0.35818 | 8.676 | 0 | 6.4182 | 1167.553 | 6375.0746 | 33.8428 | 1.6291 | 7265.0928 | 1.6291 | 145.4169 | 0.77442 | 0.2247 | 0.00087662 | 1031133.145 | 1.6291 | 132.2 | 0.0014013 | 0.8349 | 0.14147 | 271.097 | 161.9005 | 0 | 1.0048
UQ_Ensemble | uq_000095 | 0 | 2015-10-19T14:07:13.556000 | 8.426 | 0 | [] | 0 | None | 1.7053 | 151.1432 | 0.62559 | 0.345 | 177.8394 | 1900270.766 | 142.9241 | 0.00075577 | 1.9256 | 0.36894 | 10.8837 | 0.054619 | 0.16306 | 7.9227 | 0 | 9.4991 | 4282.1242 | 5228.0358 | 117.5759 | 1.5256 | 7233.6201 | 1.5256 | 139.38 | 0.65853 | 0.34075 | 0.00072202 | 1900270.766 | 1.5256 | 126.4499 | 0.0011267 | 1.1396 | 0.098787 | 1963.3646 | 177.8394 | 0 | 0.59181
UQ_Ensemble | uq_000096 | 0 | 2015-10-19T14:07:17.559000 | 4.741 | 0 | [] | 0 | None | 1.3989 | 141.7043 | 0.65427 | 0.82539 | 178.7705 | 1374896.883 | 139.0627 | 0.00075978 | 0.87966 | 0.89237 | 9.2489 | 0.10416 | 0.16372 | 8.1894 | 0 | 9.7096 | 3659.9468 | 6989.3495 | 51.7021 | 1.224 | 8506.5929 | 1.224 | 154.2821 | 0.58541 | 0.41377 | 0.00082082 | 1374896.883 | 1.224 | 143.8195 | 0.00097928 | 0.58351 | 0.084541 | 936.2206 | 178.7705 | 0 | 0.66334
UQ_Ensemble | uq_000097 | 0 | 2015-10-19T14:07:27.565000 | 9.148 | 0 | [] | 0 | None | 1.7156 | 130.5567 | 0.51506 | 0.39947 | 170.5186 | 1984476.11 | 121.4347 | 0.00075754 | 1.3106 | 0.84043 | 4.8355 | 0.02184 | 0.23465 | 8.9629 | 0 | 7.9656 | 380.5776 | 1323.1665 | 692.4501 | 1.5052 | 1887.5512 | 1.5052 | 115.5766 | 0.40197 | 0.59733 | 0.0007003 | 1984476.11 | 1.5052 | 109.5951 | 0.00085015 | 1.2716 | 0.59485 | 279.1575 | 170.5186 | 0 | 0.97024
UQ_Ensemble | uq_000098 | 0 | 2015-10-19T14:07:35.568000 | 8.432 | 0 | [] | 0 | None | 1.3443 | 143.8208 | 0.52762 | 0.42611 | 171.3882 | 1697817.232 | 145.6475 | 0.00075332 | 1.8452 | 0.30786 | 11.066 | 0.1118 | 0.25454 | 4.6678 | 0 | 8.1368 | 2183.6566 | 5191.0219 | 34.6876 | 1.2289 | 6524.5351 | 1.2289 | 128.3638 | 0.57769 | 0.42152 | 0.00079482 | 1697817.232 | 1.2289 | 122.0315 | 0.0010284 | 1.2382 | 0.12896 | 716.6524 | 171.3882 | 0 | 0.671
UQ_Ensemble | uq_000099 | 0 | 2015-10-19T14:07:41.575000 | 5.097 | 0 | [] | 0 | None | 1.4668 | 161.3662 | 0.58367 | 0.18786 | 154.0402 | 1051930.515 | 137.6145 | 0.000755 | 1.4418 | 0.6889 | 5.7302 | 0.093781 | 0.089116 | 2.8843 | 0 | 5.2244 | 430.7448 | 551.028 | 9.2402 | 1.3835 | 1077.6409 | 1.3835 | 125.9225 | 0.48527 | 0.51421 | 0.00051082 | 1051930.515 | 1.3835 | 115.603 | 0.00081801 | 1.2503 | 0.37961 | 770.9442 | 154.0402 | 0 | 0.86721
UQ_Ensemble | uq_000100 | 0 | 2015-10-19T14:07:51.585000 | 10.332 | 0 | [] | 0 | None | 1.4654 | 136.5148 | 0.85683 | 0.24688 | 179.6449 | 1612646.71 | 139.6987 | 0.0007508 | 0.97331 | 1.1745 | 7.1169 | 0.097153 | 0.13463 | 5.6287 | 0 | 9.9107 | 1913.336 | 1284.9396 | 39.631 | 1.3298 | 2705.7982 | 1.3298 | 140.7134 | 0.4681 | 0.53142 | 0.00047441 | 1612646.71 | 1.3298 | 119.9214 | 0.00080729 | 0.87056 | 0.39607 | 740.4452 | 179.6449 | 0 | 0.89443
UQ_Ensemble | uq_000101 | 0 | 2015-10-19T14:07:59.591000 | 8.538 | 0 | [] | 0 | None | 1.9758 | 166.692 | 0.66182 | 0.75554 | 156.3837 | 1922475.078 | 146.468 | 0.00075749 | 1.0298 | 1.235 | 7.0738 | 0.021075 | 0.19862 | 4.1772 | 0 | 5.5601 | 370.4632 | 5660.7473 | 255.1193 | 1.8696 | 7019.1639 | 1.8696 | 134.6405 | 0.51567 | 0.48353 | 0.00080567 | 1922475.078 | 1.8696 | 115.6525 | 0.00087588 | 1.0957 | 0.46227 | 814.2936 | 156.3837 | 0 | 1.064
UQ_Ensemble | uq_000102 | 0 | 2015-10-19T14:08:09.600000 | 9.887 | 0 | [] | 0 | None | 1.4449 | 134.1466 | 0.50109 | 0.8496 | 170.905 | 1657125.069 | 125.1042 | 0.00075643 | 1.1367 | 0.44117 | 9.5097 | 0.029417 | 0.45067 | 6.8753 | 0 | 8.0413 | 453.4152 | 9072.5076 | 341.9315 | 1.2837 | 9444.1057 | 1.2837 | 126.5473 | 0.48324 | 0.5158 | 0.00095969 | 1657125.069 | 1.2837 | 121.2786 | 0.001132 | 1.1256 | 0.2272 | 308.1637 | 170.905 | 0 | 0.9903
UQ_Ensemble | uq_000103 | 0 | 2015-10-19T14:08:15.603000 | 5.277 | 0 | [] | 0 | None | 1.8249 | 167.3703 | 0.84637 | 0.96033 | 175.1756 | 1056020.117 | 140.5478 | 0.00075931 | 1.6943 | 0.70444 | 4.2923 | 0.018466 | 0.34824 | 2.4245 | 0 | 8.9164 | 45.0753 | 2448.8896 | 343.5018 | 1.7516 | 2974.6456 | 1.7516 | 138.4384 | 0.76309 | 0.23609 | 0.00082243 | 1056020.117 | 1.7516 | 108.9148 | 0.000786 | 1.5075 | 0.39335 | 107.6056 | 175.1756 | 0 | 0.88973
UQ_Ensemble | uq_000105 | 0 | 2015-10-19T14:10:33.619000 | 76.894 | 0 | [] | 0 | None | 1.4332 | 145.4742 | 0.76332 | 0.3327 | 172.4238 | 1153764.717 | 136.8753 | 0.00075611 | 1.7241 | 0.74667 | 7.7422 | 0.048116 | 0.38389 | 8.5256 | 0 | 8.3444 | 727.9403 | 2252.2385 | 207.3239 | 1.2335 | 3032.1307 | 1.2335 | 117.231 | 0.67121 | 0.32804 | 0.00074205 | 1153764.717 | 1.2335 | 110.0983 | 0.0010425 | 1.4499 | 0.34434 | 252.2527 | 172.4238 | 0 | 0.84096
UQ_Ensemble | uq_000106 | 0 | 2015-10-19T14:10:41.626000 | 8.706 | 0 | [] | 0 | None | 1.9738 | 158.503 | 0.75201 | 0.8081 | 153.2095 | 1660136.015 | 140.046 | 0.00075117 | 1.8969 | 0.65781 | 4.3405 | 0.045272 | 0.21972 | 9.3968 | 0 | 5.1094 | 587.8464 | 2282.1675 | 230.4957 | 1.7656 | 3302.1024 | 1.7656 | 122.2425 | 0.69046 | 0.30885 | 0.00069043 | 1660136.015 | 1.7656 | 106.5168 | 0.00082916 | 1.5572 | 0.38294 | 210.7292 | 153.2095 | 0 | 0.82094
UQ_Ensemble | uq_000108 | 0 | 2015-10-19T14:12:21.632000 | 56.877 | 0 | [] | 0 | None | 1.9109 | 160.5237 | 0.63319 | 0.64269 | 167.3397 | 1508427.064 | 138.352 | 0.00075486 | 1.8494 | 0.4249 | 10.2494 | 0.058246 | 0.10954 | 1.3689 | 0 | 7.3639 | 1420.7111 | 9039.713 | 22.6306 | 1.8583 | 10123.271 | 1.8583 | 130.9233 | 0.63763 | 0.36148 | 0.00089207 | 1508427.064 | 1.8583 | 116.4472 | 0.00082897 | 1.3647 | 0.19115 | 2930.8182 | 167.3397 | 0 | 0.7379
UQ_Ensemble | uq_000109 | 0 | 2015-10-19T14:12:33.643000 | 12.889 | 0 | [] | 0 | None | 1.3152 | 168.7985 | 0.84006 | 0.81627 | 150.1316 | 1925378.657 | 144.1687 | 0.00075802 | 2.1195 | 0.70976 | 9.8612 | 0.015938 | 0.29342 | 7.953 | 0 | 4.7007 | 641.4281 | 7826.7098 | 1037.1566 | 1.1328 | 9351.9314 | 1.1328 | 126.5775 | 0.79271 | 0.20645 | 0.00083607 | 1925378.657 | 1.1328 | 101.3223 | 0.00087345 | 1.6839 | 0.35298 | 798.0424 | 150.1316 | 0 | 0.79447
UQ_Ensemble | uq_000110 | 0 | 2015-10-19T14:12:43.646000 | 10.015 | 0 | [] | 0 | None | 1.9242 | 154.1393 | 0.50261 | 0.78387 | 152.4527 | 1423366.684 | 123.1518 | 0.00075759 | 1.101 | 0.60017 | 7.3653 | 0.060964 | 0.30042 | 5.3811 | 0 | 5.0064 | 486.4948 | 6292.5641 | 62.9047 | 1.7958 | 6725.5981 | 1.7958 | 131.4849 | 0.4694 | 0.52967 | 0.00093468 | 1423366.684 | 1.7958 | 119.4085 | 0.0010137 | 1.1047 | 0.29168 | 326.2258 | 152.4527 | 0 | 1.0034
UQ_Ensemble | uq_000111 | 0 | 2015-10-19T14:12:49.651000 | 5.249 | 0 | [] | 0 | None | 1.3349 | 134.7654 | 0.8829 | 0.22955 | 153.5647 | 1996293.655 | 143.7231 | 0.00075377 | 0.93739 | 0.6967 | 9.3776 | 0.14487 | 0.24395 | 9.0396 | 0 | 5.1583 | 1190.3559 | 1954.9588 | 17.2176 | 1.1257 | 3058.999 | 1.1257 | 140.4333 | 0.61037 | 0.38899 | 0.00063845 | 1996293.655 | 1.1257 | 127.0767 | 0.00097376 | 0.8665 | 0.21411 | 456.8376 | 153.5647 | 0 | 0.92437
UQ_Ensemble | uq_000112 | 0 | 2015-10-19T14:12:59.659000 | 9.586 | 0 | [] | 0 | None | 1.415 | 150.261 | 0.51669 | 0.62433 | 166.0726 | 1592440.498 | 123.5174 | 0.00075052 | 1.7477 | 0.97226 | 7.0034 | 0.087135 | 0.30655 | 2.3434 | 0 | 7.1343 | 434.674 | 3280.5572 | 33.8549 | 1.343 | 3997.3804 | 1.343 | 113.4441 | 0.49149 | 0.50769 | 0.00081986 | 1592440.498 | 1.343 | 102.9538 | 0.00078311 | 1.5784 | 0.69141 | 248.5464 | 166.0726 | 0 | 0.9031
UQ_Ensemble | uq_000114 | 0 | 2015-10-19T14:14:11.666000 | 58.616 | 0 | [] | 0 | None | 1.2933 | 122.6297 | 0.75328 | 0.81191 | 154.557 | 1714445.073 | 135.4891 | 0.00075013 | 2.1649 | 0.49092 | 8.0078 | 0.13617 | 0.32566 | 9.375 | 0 | 5.297 | 2148.6862 | 5267.9491 | 68.4308 | 1.0889 | 6738.1825 | 1.0889 | 113.8706 | 0.74071 | 0.25851 | 0.00078102 | 1714445.073 | 1.0889 | 107.7557 | 0.00088087 | 1.5682 | 0.2298 | 236.1303 | 154.557 | 0 | 0.72438
UQ_Ensemble | uq_000115 | 0 | 2015-10-19T14:14:21.670000 | 9.03 | 0 | [] | 0 | None | 1.5177 | 153.0817 | 0.66628 | 0.94979 | 167.2286 | 1220781.126 | 137.3209 | 0.00075888 | 1.3676 | 0.4348 | 10.0507 | 0.10704 | 0.47576 | 5.0204 | 0 | 7.3435 | 841.9312 | 11099.0626 | 44.9892 | 1.3972 | 11751.4528 | 1.3972 | 136.8559 | 0.65324 | 0.34582 | 0.00094354 | 1220781.126 | 1.3972 | 125.0695 | 0.0011377 | 1.1368 | 0.13047 | 233.5845 | 167.2286 | 0 | 0.83122
UQ_Ensemble | uq_000116 | 0 | 2015-10-19T14:14:31.682000 | 10.172 | 0 | [] | 0 | None | 1.8549 | 126.5108 | 0.52042 | 0.60626 | 178.2593 | 1950835.073 | 121.7242 | 0.0007567 | 0.88862 | 0.51984 | 13.3362 | 0.13706 | 0.1136 | 5.9874 | 0 | 9.5936 | 5646.977 | 12874.3692 | 18.8435 | 1.7249 | 14411.4197 | 1.7249 | 159.2867 | 0.51071 | 0.4884 | 0.00089245 | 1950835.073 | 1.7249 | 146.6867 | 0.000863 | 0.55021 | 0.070137 | 2223.3172 | 178.2593 | 0 | 0.61918
UQ_Ensemble | uq_000117 | 0 | 2015-10-19T14:14:41.687000 | 9.6 | 0 | [] | 0 | None | 1.9907 | 164.541 | 0.6852 | 0.49151 | 167.7849 | 1829262.969 | 120.6788 | 0.00075269 | 1.2568 | 0.86527 | 11.5606 | 0.11686 | 0.477 | 8.8786 | 0 | 7.4459 | 1993.5125 | 9726.5441 | 69.4453 | 1.7869 | 10950.4541 | 1.7869 | 132.1015 | 0.62259 | 0.37652 | 0.00088734 | 1829262.969 | 1.7869 | 118.4261 | 0.001551 | 1.1723 | 0.27906 | 297.6374 | 167.7849 | 0 | 0.9328
UQ_Ensemble | uq_000118 | 0 | 2015-10-19T14:14:45.700000 | 5.234 | 0 | [] | 0 | None | 1.3512 | 162.549 | 0.77067 | 0.27721 | 168.6029 | 1484131.24 | 149.8495 | 0.0007553 | 1.4618 | 0.84236 | 8.7339 | 0.073837 | 0.18074 | 8.0817 | 0 | 7.5985 | 2218.7152 | 2035.9201 | 66.4628 | 1.1644 | 3570.18 | 1.1644 | 137.8328 | 0.60836 | 0.39107 | 0.00056969 | 1484131.24 | 1.1644 | 123.7216 | 0.0010319 | 1.0553 | 0.21458 | 924.4089 | 168.6029 | 0 | 0.72189
UQ_Ensemble | uq_000119 | 0 | 2015-10-19T14:14:55.707000 | 9.409 | 0 | [] | 0 | None | 1.7137 | 139.8568 | 0.65188 | 0.93808 | 178.9035 | 1874610.926 | 128.9127 | 0.00075073 | 0.96482 | 1.1627 | 13.7052 | 0.084663 | 0.095795 | 4.0959 | 0 | 9.74 | 6926.1986 | 20256.9949 | 31.4865 | 1.6218 | 22915.998 | 1.6218 | 152.8971 | 0.60464 | 0.39448 | 0.00088308 | 1874610.926 | 1.6218 | 142.3139 | 0.00091503 | 0.61756 | 0.091206 | 4530.1647 | 178.9035 | 0 | 0.64007
UQ_Ensemble | uq_000120 | 0 | 2015-10-19T14:15:03.711000 | 8.763 | 0 | [] | 0 | None | 1.2049 | 140.1668 | 0.73989 | 0.91494 | 166.8691 | 1897963.394 | 128.6983 | 0.0007542 | 1.411 | 0.79322 | 9.2651 | 0.087148 | 0.28866 | 3.7835 | 0 | 7.278 | 1266.1576 | 7269.276 | 51.3284 | 1.1093 | 8363.053 | 1.1093 | 124.9409 | 0.66243 | 0.3367 | 0.00086834 | 1897963.394 | 1.1093 | 114.7282 | 0.00084952 | 1.3258 | 0.30191 | 477.3702 | 166.8691 | 0 | 0.93964
UQ_Ensemble | uq_000121 | 0 | 2015-10-19T14:15:09.715000 | 4.869 | 0 | [] | 0 | None | 1.6215 | 161.7393 | 0.66232 | 0.6365 | 160.5014 | 1871215.103 | 123.5368 | 0.00075177 | 2.0314 | 1.0362 | 10.6324 | 0.11261 | 0.1551 | 4.4414 | 0 | 6.1912 | 4027.463 | 7720.7003 | 36.4513 | 1.5154 | 9975.9378 | 1.5154 | 123.0619 | 0.61638 | 0.38284 | 0.00077316 | 1871215.103 | 1.5154 | 108.819 | 0.00092497 | 1.4779 | 0.3841 | 1238.8797 | 160.5014 | 0 | 0.72752
UQ_Ensemble | uq_000123 | 0 | 2015-10-19T14:17:13.731000 | 62.099 | 0 | [] | 0 | None | 1.6926 | 141.9964 | 0.58271 | 0.34151 | 164.9666 | 1457904.061 | 134.0614 | 0.00075617 | 1.9044 | 0.7401 | 4.1723 | 0.011002 | 0.11859 | 5.5854 | 0 | 6.9386 | 292.8565 | 807.4322 | 1831.9648 | 1.5554 | 1527.4628 | 1.5554 | 108.034 | 0.58446 | 0.41501 | 0.00052808 | 1457904.061 | 1.5554 | 103.2942 | 0.00080096 | 1.6147 | 0.53579 | 814.1695 | 164.9666 | 0 | 0.8479
UQ_Ensemble | uq_000124 | 0 | 2015-10-19T14:17:17.735000 | 4.445 | 0 | [] | 0 | None | 1.6919 | 129.8377 | 0.6223 | 0.46368 | 156.64 | 1355862.241 | 137.8058 | 0.00075912 | 1.7857 | 0.97743 | 8.2907 | 0.021916 | 0.28519 | 3.2052 | 0 | 5.5978 | 236.8395 | 4465.6544 | 208.153 | 1.6017 | 5291.6907 | 1.6017 | 108.7352 | 0.57986 | 0.4193 | 0.00084306 | 1355862.241 | 1.6017 | 103.6314 | 0.00085184 | 1.5721 | 0.5816 | 572.4044 | 156.64 | 0 | 0.88038
UQ_Ensemble | uq_000125 | 0 | 2015-10-19T14:17:27.741000 | 9.198 | 0 | [] | 0 | None | 1.8816 | 146.9372 | 0.87845 | 0.12189 | 169.0606 | 1590183.182 | 129.9108 | 0.00075117 | 1.8037 | 0.94388 | 5.4329 | 0.084843 | 0.38984 | 1.5668 | 0 | 7.685 | 68.6215 | 526.5495 | 13.6731 | 1.8202 | 1157.8026 | 1.8202 | 104.7436 | 0.6654 | 0.33414 | 0.00045433 | 1590183.182 | 1.8202 | 102.7752 | 0.00076286 | 1.6101 | 0.74049 | 102.8825 | 169.0606 | 0 | 0.89266
UQ_Ensemble | uq_000126 | 0 | 2015-10-19T14:17:31.744000 | 5.207 | 0 | [] | 0 | None | 1.5671 | 131.8284 | 0.74539 | 0.77668 | 168.641 | 1265936.744 | 124.4622 | 0.00075933 | 1.129 | 0.48304 | 13.0058 | 0.082732 | 0.43809 | 4.0152 | 0 | 7.6057 | 1003.1672 | 16648.6682 | 44.3303 | 1.465 | 17139.1316 | 1.465 | 129.8815 | 0.72545 | 0.27358 | 0.00097041 | 1265936.744 | 1.465 | 126.6021 | 0.0012129 | 1.1098 | 0.11389 | 489.7709 | 168.641 | 0 | 0.983
UQ_Ensemble | uq_000127 | 0 | 2015-10-19T14:17:41.749000 | 9.392 | 0 | [] | 0 | None | 1.3803 | 146.1504 | 0.60023 | 0.91912 | 152.0564 | 1386343.484 | 144.9856 | 0.00075646 | 1.1858 | 0.4711 | 4.6797 | 0.14943 | 0.48335 | 6.2937 | 0 | 4.9531 | 183.0065 | 2110.15 | 26.3903 | 1.2341 | 2627.0618 | 1.2341 | 132.4622 | 0.54071 | 0.45849 | 0.00080243 | 1386343.484 | 1.2341 | 123.9662 | 0.00085232 | 1.0747 | 0.20915 | 42.9562 | 152.0564 | 0 | 0.90631
UQ_Ensemble | uq_000128 | 0 | 2015-10-19T14:17:51.762000 | 10.02 | 0 | [] | 0 | None | 1.1897 | 137.6079 | 0.70535 | 0.21917 | 159.4534 | 1967357.992 | 132.3092 | 0.0007549 | 1.8511 | 0.9558 | 6.9734 | 0.10437 | 0.35891 | 8.9712 | 0 | 6.0255 | 966.4084 | 981.0643 | 71.5175 | 0.9772 | 2211.9429 | 0.9772 | 108.5946 | 0.55844 | 0.44112 | 0.00044309 | 1967357.992 | 0.9772 | 103.3308 | 0.00086025 | 1.5749 | 0.60618 | 177.9494 | 159.4534 | 0 | 0.85077
UQ_Ensemble | uq_000129 | 0 | 2015-10-19T14:17:57.772000 | 4.925 | 0 | [] | 0 | None | 1.1155 | 145.832 | 0.85639 | 0.58989 | 177.9391 | 1246865.796 | 142.1846 | 0.00075329 | 1.0339 | 0.54223 | 4.5831 | 0.13272 | 0.23864 | 2.4709 | 0 | 9.5214 | 276.6128 | 980.727 | 18.3506 | 1.0423 | 1422.1373 | 1.0423 | 135.2342 | 0.63774 | 0.36158 | 0.00068893 | 1246865.796 | 1.0423 | 126.2425 | 0.00077823 | 0.98009 | 0.24197 | 119.6249 | 177.9391 | 0 | 0.94796
UQ_Ensemble | uq_000130 | 0 | 2015-10-19T14:18:05.785000 | 9.391 | 0 | [] | 0 | None | 1.5896 | 122.8525 | 0.66509 | 0.21926 | 169.1162 | 1008762.762 | 124.7987 | 0.00075863 | 1.2775 | 1.1521 | 13.6301 | 0.069309 | 0.29973 | 3.9262 | 0 | 7.6955 | 1419.2821 | 5318.1771 | 42.1195 | 1.484 | 6188.3988 | 1.484 | 123.2438 | 0.58124 | 0.4179 | 0.00085852 | 1008762.762 | 1.484 | 115.5321 | 0.0013995 | 1.2175 | 0.34809 | 1071.3563 | 169.1162 | 0 | 0.95305
UQ_Ensemble | uq_000131 | 0 | 2015-10-19T14:18:15.799000 | 8.808 | 0 | [] | 0 | None | 1.6005 | 144.5674 | 0.87318 | 0.75996 | 171.4742 | 1799241.932 | 130.1576 | 0.00075847 | 0.93979 | 0.53195 | 6.2168 | 0.02656 | 0.17013 | 4.4955 | 0 | 8.1538 | 562.5517 | 3703.9547 | 216.1422 | 1.4902 | 4199.2724 | 1.4902 | 137.0439 | 0.75102 | 0.2481 | 0.00088117 | 1799241.932 | 1.4902 | 125.2871 | 0.00085755 | 0.98441 | 0.21184 | 784.5849 | 171.4742 | 0 | 1.0475
UQ_Ensemble | uq_000132 | 0 | 2015-10-19T14:18:25.810000 | 9.975 | 0 | [] | 0 | None | 1.1869 | 166.8578 | 0.64461 | 0.67325 | 161.1881 | 1622986.86 | 131.8063 | 0.00075841 | 0.83842 | 0.98904 | 9.7712 | 0.12965 | 0.49275 | 7.0211 | 0 | 6.3018 | 974.8608 | 5547.9051 | 41.9744 | 1.022 | 6507.5594 | 1.022 | 137.7415 | 0.51863 | 0.48052 | 0.00085168 | 1622986.86 | 1.022 | 122.6642 | 0.0010882 | 0.96208 | 0.27344 | 193.5775 | 161.1881 | 0 | 1.1475
UQ_Ensemble | uq_000133 | 0 | 2015-10-19T14:18:29.813000 | 4.352 | 0 | [] | 0 | None | 1.4185 | 136.735 | 0.71379 | 0.14386 | 166.3644 | 1092502.994 | 128.7382 | 0.00075876 | 1.7135 | 1.2974 | 11.2701 | 0.1383 | 0.41693 | 4.8573 | 0 | 7.1867 | 1122.7912 | 2004.3746 | 25.2633 | 1.2921 | 2961.7533 | 1.2921 | 112.3321 | 0.56183 | 0.4375 | 0.00067608 | 1092502.994 | 1.2921 | 104.4428 | 0.0010978 | 1.4997 | 0.63432 | 323.5946 | 166.3644 | 0 | 0.87519
UQ_Ensemble | uq_000134 | 0 | 2015-10-19T14:18:37.824000 | 8.661 | 0 | [] | 0 | None | 1.5741 | 138.6811 | 0.89 | 0.43787 | 169.8791 | 1321743.159 | 149.312 | 0.00075347 | 1.9781 | 0.85047 | 6.0723 | 0.037451 | 0.2759 | 1.5368 | 0 | 7.8415 | 129.0596 | 2036.951 | 56.3705 | 1.5153 | 2929.0902 | 1.5153 | 111.6482 | 0.7771 | 0.22221 | 0.00069473 | 1321743.159 | 1.5153 | 104.0108 | 0.00076829 | 1.6276 | 0.52601 | 294.9458 | 169.8791 | 0 | 0.82279
UQ_Ensemble | uq_000136 | 0 | 2015-10-19T14:20:13.839000 | 59.813 | 0 | [] | 0 | None | 1.644 | 154.9185 | 0.59084 | 0.61885 | 150.8437 | 1966632.241 | 129.6745 | 0.00075766 | 1.6683 | 0.84493 | 9.7582 | 0.13467 | 0.29869 | 9.6663 | 0 | 4.7929 | 2600.4755 | 6988.0991 | 50.2603 | 1.4273 | 8691.2307 | 1.4273 | 124.374 | 0.55285 | 0.44635 | 0.00080324 | 1966632.241 | 1.4273 | 113.9346 | 0.0011709 | 1.3241 | 0.32231 | 398.2243 | 150.8437 | 0 | 0.79368
UQ_Ensemble | uq_000137 | 0 | 2015-10-19T14:20:23.847000 | 9.657 | 0 | [] | 0 | None | 1.4305 | 136.4975 | 0.60476 | 0.96624 | 171.7988 | 1292483.642 | 124.4036 | 0.00075701 | 0.82616 | 0.8526 | 14.1088 | 0.070444 | 0.29349 | 5.1086 | 0 | 8.2186 | 2369.9179 | 21739.5115 | 61.6063 | 1.3107 | 22711.9231 | 1.3107 | 138.772 | 0.57919 | 0.41985 | 0.00095623 | 1292483.642 | 1.3107 | 135.4584 | 0.0014711 | 0.81977 | 0.1052 | 1180.3914 | 171.7988 | 0 | 0.99227
UQ_Ensemble | uq_000138 | 0 | 2015-10-19T14:20:33.854000 | 9.992 | 0 | [] | 0 | None | 1.9981 | 157.2087 | 0.71543 | 0.37845 | 176.9423 | 1441527.338 | 138.0505 | 0.00075879 | 1.592 | 0.76513 | 13.1615 | 0.078692 | 0.13198 | 1.149 | 0 | 9.2996 | 1646.697 | 9101.4683 | 12.9547 | 1.9474 | 10336.0532 | 1.9474 | 130.9203 | 0.67539 | 0.32373 | 0.00087968 | 1441527.338 | 1.9474 | 118.2393 | 0.00087863 | 1.2662 | 0.23425 | 3065.4358 | 176.9423 | 0 | 0.79536
UQ_Ensemble | uq_000139 | 0 | 2015-10-19T14:20:37.857000 | 4.414 | 0 | [] | 0 | None | 1.8383 | 160.9963 | 0.72616 | 0.14057 | 151.8289 | 1445871.674 | 143.2983 | 0.00075946 | 1.6022 | 0.33877 | 9.897 | 0.019945 | 0.21113 | 2.4008 | 0 | 4.9227 | 149.3885 | 1942.4399 | 67.949 | 1.7612 | 2528.9171 | 1.7612 | 121.2508 | 0.69992 | 0.29932 | 0.00076732 | 1445871.674 | 1.7612 | 116.6515 | 0.00089834 | 1.3534 | 0.18166 | 1440.796 | 151.8289 | 0 | 0.84472
UQ_Ensemble | uq_000140 | 0 | 2015-10-19T14:20:47.865000 | 9.972 | 0 | [] | 0 | None | 1.24 | 131.5874 | 0.57196 | 0.14136 | 151.4657 | 1556107.567 | 139.7557 | 0.00075274 | 1.262 | 0.90591 | 4.7636 | 0.013192 | 0.43061 | 6.832 | 0 | 4.8745 | 23.9619 | 326.1829 | 652.3725 | 1.0688 | 984.9754 | 1.0688 | 114.4599 | 0.31495 | 0.68472 | 0.00033083 | 1556107.567 | 1.0688 | 112.7381 | 0.00081911 | 1.1825 | 0.56195 | 90.4855 | 151.4657 | 0 | 0.93698
UQ_Ensemble | uq_000141 | 0 | 2015-10-19T14:20:57.868000 | 8.626 | 0 | [] | 0 | None | 1.8453 | 165.6932 | 0.64238 | 0.10917 | 154.6879 | 1639585.042 | 126.2939 | 0.00075066 | 2.0968 | 0.88002 | 11.4144 | 0.051639 | 0.21159 | 7.5519 | 0 | 5.3155 | 1695.4857 | 1944.5201 | 70.24 | 1.6633 | 3258.9071 | 1.6633 | 113.6422 | 0.60497 | 0.39443 | 0.00059608 | 1639585.042 | 1.6633 | 100.8279 | 0.0011885 | 1.6557 | 0.51853 | 1476.7528 | 154.6879 | 0 | 0.78966
UQ_Ensemble | uq_000142 | 0 | 2015-10-19T14:21:01.871000 | 4.7 | 0 | [] | 0 | None | 1.3108 | 137.5482 | 0.62563 | 0.35405 | 155.7083 | 1054131.279 | 127.9788 | 0.00075054 | 1.0126 | 1.1979 | 7.5648 | 0.12954 | 0.26165 | 7.1813 | 0 | 5.4616 | 1142.0894 | 1965.4052 | 32.4684 | 1.1417 | 2784.4357 | 1.1417 | 128.171 | 0.44235 | 0.55695 | 0.00070515 | 1054131.279 | 1.1417 | 116.7057 | 0.0010468 | 1.0104 | 0.42257 | 293.7094 | 155.7083 | 0 | 0.99777
UQ_Ensemble | uq_000143 | 0 | 2015-10-19T14:21:11.883000 | 10.319 | 0 | [] | 0 | None | 1.1032 | 124.2066 | 0.60957 | 0.85783 | 166.2285 | 1003126.474 | 129.2222 | 0.00075531 | 1.9226 | 0.68061 | 8.2784 | 0.018946 | 0.41786 | 4.9832 | 0 | 7.1623 | 234.4589 | 5391.9159 | 631.8975 | 0.97988 | 5878.9668 | 0.97988 | 109.8428 | 0.60723 | 0.39186 | 0.00091624 | 1003126.474 | 0.97988 | 102.0356 | 0.00086351 | 1.6402 | 0.47723 | 282.0995 | 166.2285 | 0 | 0.85313
UQ_Ensemble | uq_000144 | 0 | 2015-10-19T14:21:19.891000 | 8.807 | 0 | [] | 0 | None | 1.5867 | 166.7426 | 0.75886 | 0.76832 | 173.7291 | 1000805.396 | 143.4167 | 0.00075961 | 1.3147 | 1.2625 | 14.08 | 0.11779 | 0.36586 | 4.6305 | 0 | 8.612 | 2308.7274 | 17486.7722 | 35.3709 | 1.4738 | 18967.1653 | 1.4738 | 144.9885 | 0.71735 | 0.28173 | 0.00092103 | 1000805.396 | 1.4738 | 130.3303 | 0.0015226 | 0.9781 | 0.1184 | 665.6372 | 173.7291 | 0 | 0.74398
UQ_Ensemble | uq_000145 | 0 | 2015-10-19T14:21:29.894000 | 9.389 | 0 | [] | 0 | None | 1.1728 | 144.8377 | 0.55024 | 0.83599 | 167.478 | 1992088.886 | 126.1193 | 0.00075702 | 1.8296 | 0.62469 | 5.9728 | 0.10924 | 0.33535 | 1.2392 | 0 | 7.3893 | 181.0762 | 2641.9429 | 15.272 | 1.1207 | 3273.6669 | 1.1207 | 118.5213 | 0.57362 | 0.42557 | 0.00080622 | 1992088.886 | 1.1207 | 104.8934 | 0.00076415 | 1.6167 | 0.52047 | 141.75 | 167.478 | 0 | 0.88363
UQ_Ensemble | uq_000146 | 0 | 2015-10-19T14:21:39.906000 | 9.364 | 0 | [] | 0 | None | 1.3331 | 129.6179 | 0.56307 | 0.67087 | 167.8623 | 1910724.972 | 121.1356 | 0.00075413 | 1.7621 | 1.0481 | 4.0592 | 0.10683 | 0.19573 | 4.0593 | 0 | 7.4603 | 587.6091 | 1098.8622 | 52.1008 | 1.2321 | 1862.846 | 1.2321 | 107.7913 | 0.50308 | 0.49633 | 0.00058929 | 1910724.972 | 1.2321 | 102.6617 | 0.00076859 | 1.5954 | 0.81489 | 141.3695 | 167.8623 | 0 | 0.90542
UQ_Ensemble | uq_000147 | 0 | 2015-10-19T14:21:47.914000 | 9.421 | 0 | [] | 0 | None | 1.9613 | 134.5319 | 0.74582 | 0.42193 | 165.716 | 1454129.398 | 126.9296 | 0.00075073 | 1.493 | 0.53252 | 6.5131 | 0.022238 | 0.11426 | 6.448 | 0 | 7.0707 | 1257.1187 | 2832.165 | 339.7529 | 1.8115 | 3572.5074 | 1.8115 | 128.0148 | 0.68181 | 0.3174 | 0.00079197 | 1454129.398 | 1.8115 | 117.316 | 0.00095872 | 1.2704 | 0.24563 | 1788.1709 | 165.716 | 0 | 0.85087
UQ_Ensemble | uq_000148 | 0 | 2015-10-19T14:21:57.918000 | 9.062 | 0 | [] | 0 | None | 1.826 | 163.5856 | 0.50446 | 0.7605 | 156.2428 | 1180837.283 | 132.8516 | 0.00075341 | 1.7631 | 0.33955 | 12.4506 | 0.030404 | 0.32342 | 2.3084 | 0 | 5.5394 | 365.3919 | 16443.5535 | 80.3937 | 1.7542 | 17033.0487 | 1.7542 | 133.1961 | 0.51506 | 0.48398 | 0.00096443 | 1180837.283 | 1.7542 | 114.8148 | 0.0010328 | 1.3581 | 0.24478 | 972.5409 | 156.2428 | 0 | 0.77029
UQ_Ensemble | uq_000149 | 0 | 2015-10-19T14:22:01.921000 | 4.709 | 0 | [] | 0 | None | 1.7133 | 139.8179 | 0.57408 | 0.90203 | 171.8483 | 1453822.993 | 141.3135 | 0.00075252 | 0.99269 | 0.52231 | 5.0634 | 0.014001 | 0.3348 | 5.3009 | 0 | 8.2285 | 80.5003 | 3211.6662 | 968.2271 | 1.5842 | 3653.8868 | 1.5842 | 132.6908 | 0.50881 | 0.49031 | 0.00087809 | 1453822.993 | 1.5842 | 124.7503 | 0.00087331 | 0.98198 | 0.2286 | 165.5067 | 171.8483 | 0 | 0.98921
UQ_Ensemble | uq_000150 | 0 | 2015-10-19T14:22:11.925000 | 10.02 | 0 | [] | 0 | None | 1.6239 | 148.0861 | 0.63418 | 0.95959 | 150.445 | 1527422.154 | 140.8888 | 0.00075964 | 1.314 | 0.35508 | 4.4535 | 0.01707 | 0.175 | 8.7977 | 0 | 4.7411 | 246.4102 | 2438.6544 | 606.8803 | 1.4286 | 2937.6004 | 1.4286 | 132.4508 | 0.60404 | 0.39513 | 0.00082932 | 1527422.154 | 1.4286 | 122.6156 | 0.00088587 | 1.1647 | 0.17748 | 422.2395 | 150.445 | 0 | 0.88636
UQ_Ensemble | uq_000151 | 0 | 2015-10-19T14:22:21.928000 | 9.542 | 0 | [] | 0 | None | 1.398 | 142.6694 | 0.55657 | 0.28166 | 155.1965 | 1665232.892 | 145.0105 | 0.00075913 | 1.2817 | 1.0997 | 9.4271 | 0.031778 | 0.36256 | 4.2631 | 0 | 5.388 | 254.3907 | 2790.396 | 108.6904 | 1.284 | 3849.3656 | 1.284 | 116.7307 | 0.42627 | 0.57301 | 0.00072417 | 1665232.892 | 1.284 | 112.0724 | 0.00093226 | 1.2287 | 0.51637 | 448.848 | 155.1965 | 0 | 0.95872
UQ_Ensemble | uq_000152 | 0 | 2015-10-19T14:22:31.936000 | 9.463 | 0 | [] | 0 | None | 1.1441 | 154.6463 | 0.85342 | 0.95084 | 159.2944 | 1187936.535 | 132.6422 | 0.00075208 | 1.8281 | 0.74347 | 14.6041 | 0.053439 | 0.47819 | 3.4539 | 0 | 6.0006 | 805.7314 | 17792.5492 | 76.9795 | 1.0517 | 18782.7317 | 1.0517 | 131.0798 | 0.82609 | 0.17296 | 0.00094634 | 1187936.535 | 1.0517 | 109.0276 | 0.00092365 | 1.5487 | 0.18902 | 592.6855 | 159.2944 | 0 | 0.84715
UQ_Ensemble | uq_000153 | 0 | 2015-10-19T14:22:41.943000 | 9.764 | 0 | [] | 0 | None | 1.2465 | 143.2138 | 0.5925 | 0.8956 | 169.6198 | 1408403.816 | 145.7695 | 0.0007594 | 1.117 | 1.0472 | 7.419 | 0.10057 | 0.33828 | 5.4247 | 0 | 7.7917 | 956.4422 | 4698.1206 | 60.7171 | 1.1183 | 5802.8566 | 1.1183 | 129.7227 | 0.49142 | 0.50777 | 0.00080881 | 1408403.816 | 1.1183 | 120.2045 | 0.00092414 | 1.0686 | 0.31095 | 224.4705 | 169.6198 | 0 | 0.95661
UQ_Ensemble | uq_000155 | 0 | 2015-10-19T14:25:11.949000 | 95.466 | 0 | [] | 0 | None | 1.8817 | 144.6233 | 0.83164 | 0.2079 | 179.0705 | 1049747.9 | 143.768 | 0.00075665 | 1.2226 | 0.53442 | 11.5032 | 0.018795 | 0.3069 | 2.1227 | 0 | 9.7783 | 179.7042 | 4143.6687 | 142.7721 | 1.8103 | 4599.2339 | 1.8103 | 128.8666 | 0.76569 | 0.23341 | 0.00090005 | 1049747.9 | 1.8103 | 122.9881 | 0.00097769 | 1.1503 | 0.17222 | 979.7282 | 179.0705 | 0 | 0.94093
UQ_Ensemble | uq_000156 | 0 | 2015-10-19T14:25:21.963000 | 10.227 | 0 | [] | 0 | None | 1.6898 | 143.6114 | 0.86152 | 0.97121 | 170.1935 | 1164161.54 | 138.4382 | 0.00075296 | 0.95655 | 0.44838 | 9.5165 | 0.12417 | 0.10193 | 1.1255 | 0 | 7.9023 | 934.0806 | 9100.8709 | 6.1265 | 1.6428 | 9602.4791 | 1.6428 | 142.595 | 0.82466 | 0.17439 | 0.00094682 | 1164161.54 | 1.6428 | 135.9935 | 0.00078656 | 0.88935 | 0.084635 | 1391.4401 | 170.1935 | 0 | 0.92975
UQ_Ensemble | uq_000157 | 0 | 2015-10-19T14:25:29.971000 | 8.724 | 0 | [] | 0 | None | 1.3097 | 158.0209 | 0.84806 | 0.60151 | 159.4652 | 1346202.567 | 144.4787 | 0.00075102 | 2.002 | 1.0062 | 13.7364 | 0.010344 | 0.44156 | 7.1771 | 0 | 6.0273 | 368.1914 | 11442.1876 | 3426.3583 | 1.1389 | 12698.0917 | 1.1389 | 120.7777 | 0.79726 | 0.20184 | 0.0009002 | 1346202.567 | 1.1389 | 100.6044 | 0.0010356 | 1.6897 | 0.38499 | 725.6698 | 159.4652 | 0 | 0.844
UQ_Ensemble | uq_000158 | 0 | 2015-10-19T14:25:39.980000 | 9.16 | 0 | [] | 0 | None | 1.223 | 122.4087 | 0.62613 | 0.30304 | 168.1903 | 1936653.234 | 122.5868 | 0.00075534 | 2.0445 | 0.79731 | 11.4062 | 0.017942 | 0.48006 | 3.9519 | 0 | 7.5212 | 204.1707 | 4042.7438 | 442.8127 | 1.1153 | 4844.5536 | 1.1153 | 98.1988 | 0.63281 | 0.36635 | 0.00083366 | 1936653.234 | 1.1153 | 95.1678 | 0.00082532 | 1.7685 | 0.65916 | 412.0164 | 168.1903 | 0 | 0.865
UQ_Ensemble | uq_000159 | 0 | 2015-10-19T14:25:51.983000 | 12.868 | 0 | [] | 0 | None | 1.1617 | 160.2035 | 0.76241 | 0.49101 | 151.8136 | 1009763.443 | 130.7907 | 0.00075742 | 1.6988 | 0.3584 | 13.2231 | 0.12485 | 0.12421 | 4.6172 | 0 | 4.9207 | 2388.5067 | 6112.8867 | 9.733 | 1.0521 | 7093.894 | 1.0521 | 140.5222 | 0.75395 | 0.24519 | 0.00086085 | 1009763.443 | 1.0521 | 132.3462 | 0.0010474 | 1.0173 | 0.067826 | 2213.9438 | 151.8136 | 0 | 0.59881
UQ_Ensemble | uq_000160 | 0 | 2015-10-19T14:26:01.993000 | 9.692 | 0 | [] | 0 | None | 1.8556 | 140.2666 | 0.86175 | 0.32819 | 154.83 | 1456464.809 | 143.5278 | 0.00075148 | 1.9436 | 0.44408 | 4.3841 | 0.063034 | 0.17133 | 8.9041 | 0 | 5.3357 | 682.7225 | 895.0537 | 97.3102 | 1.654 | 1796.2804 | 1.654 | 119.0403 | 0.77012 | 0.22938 | 0.00049778 | 1456464.809 | 1.654 | 109.5735 | 0.00082983 | 1.5233 | 0.24545 | 274.8468 | 154.83 | 0 | 0.78375
UQ_Ensemble | uq_000161 | 0 | 2015-10-19T14:26:10.006000 | 8.519 | 0 | [] | 0 | None | 1.188 | 150.7792 | 0.709 | 0.6972 | 172.5641 | 1113703.659 | 137.31 | 0.00075549 | 0.85748 | 0.46986 | 7.72 | 0.14067 | 0.18536 | 8.9911 | 0 | 8.3728 | 1913.3621 | 3293.6801 | 30.5305 | 0.9937 | 4004.481 | 0.9937 | 155.3979 | 0.64921 | 0.34997 | 0.00082168 | 1113703.659 | 0.9937 | 145.0804 | 0.00092728 | 0.61978 | 0.068988 | 440.3607 | 172.5641 | 0 | 0.72279
UQ_Ensemble | uq_000162 | 0 | 2015-10-19T14:26:20.017000 | 8.923 | 0 | [] | 0 | None | 1.1573 | 146.5711 | 0.54172 | 0.66668 | 161.7342 | 1857956.872 | 120.6075 | 0.00075944 | 1.0835 | 1.1292 | 5.8003 | 0.12446 | 0.30341 | 5.7021 | 0 | 6.3909 | 766.6429 | 1912.5681 | 48.2337 | 1.0212 | 2698.3597 | 1.0212 | 120.9479 | 0.35487 | 0.64442 | 0.00070808 | 1857956.872 | 1.0212 | 110.5923 | 0.00080912 | 1.1257 | 0.66396 | 144.3324 | 161.7342 | 0 | 1.039
UQ_Ensemble | uq_000163 | 0 | 2015-10-19T14:26:24.020000 | 4.383 | 0 | [] | 0 | None | 1.4803 | 142.6279 | 0.87921 | 0.1242 | 171.5739 | 1814081.975 | 120.3135 | 0.00075137 | 2.1976 | 0.84866 | 6.7226 | 0.010427 | 0.35877 | 5.7044 | 0 | 8.1737 | 85.6349 | 665.5844 | 2138.6046 | 1.3353 | 1443.2848 | 1.3353 | 89.846 | 0.80121 | 0.19833 | 0.0004607 | 1814081.975 | 1.3353 | 88.3254 | 0.00077303 | 1.8827 | 0.73479 | 260.4122 | 171.5739 | 0 | 0.85671
UQ_Ensemble | uq_000164 | 0 | 2015-10-19T14:26:34.028000 | 10.321 | 0 | [] | 0 | None | 1.8864 | 136.0769 | 0.55828 | 0.65457 | 170.7267 | 1211557.965 | 120.8971 | 0.00075846 | 1.2412 | 1.1669 | 4.3335 | 0.1204 | 0.2067 | 4.559 | 0 | 8.0063 | 659.607 | 1701.7226 | 46.5929 | 1.7754 | 2292.4196 | 1.7754 | 119.753 | 0.42312 | 0.57613 | 0.00074158 | 1211557.965 | 1.7754 | 109.1038 | 0.000815 | 1.2247 | 0.69573 | 137.8469 | 170.7267 | 0 | 0.9867
UQ_Ensemble | uq_000165 | 0 | 2015-10-19T14:26:44.035000 | 10.364 | 0 | [] | 0 | None | 1.5887 | 128.8677 | 0.67255 | 0.38075 | 170.9337 | 1014407.407 | 141.9882 | 0.00075675 | 1.9273 | 0.53911 | 8.4637 | 0.078492 | 0.091598 | 7.8311 | 0 | 8.0469 | 3558.2117 | 3001.7138 | 44.3683 | 1.4176 | 4454.9555 | 1.4176 | 149.3395 | 0.67625 | 0.32308 | 0.00067312 | 1014407.407 | 1.4176 | 133.4915 | 0.00090582 | 0.94743 | 0.086089 | 1944.7101 | 170.9337 | 0 | 0.49158
UQ_Ensemble | uq_000166 | 0 | 2015-10-19T14:26:50.040000 | 4.882 | 0 | [] | 0 | None | 1.8672 | 138.6477 | 0.62144 | 0.63483 | 151.0338 | 1377967.806 | 142.3805 | 0.00075136 | 2.1689 | 1.021 | 11.5724 | 0.071289 | 0.12672 | 6.3009 | 0 | 4.8177 | 4432.6633 | 11625.904 | 49.3952 | 1.7276 | 14001.9125 | 1.7276 | 128.2718 | 0.60614 | 0.39303 | 0.00082948 | 1377967.806 | 1.7276 | 118.8123 | 0.0013461 | 1.2521 | 0.21226 | 2682.7381 | 151.0338 | 0 | 0.57732
UQ_Ensemble | uq_000167 | 0 | 2015-10-19T14:27:00.053000 | 9.802 | 0 | [] | 0 | None | 1.955 | 149.1198 | 0.51579 | 0.63 | 158.8643 | 1419607.202 | 127.5285 | 0.00075637 | 0.91369 | 0.83882 | 7.5435 | 0.08314 | 0.43041 | 7.1506 | 0 | 5.9338 | 535.275 | 5466.6796 | 67.6439 | 1.7876 | 6059.2966 | 1.7876 | 130.5048 | 0.44588 | 0.55322 | 0.0009013 | 1419607.202 | 1.7876 | 119.4393 | 0.0011168 | 0.99644 | 0.3379 | 169.4621 | 158.8643 | 0 | 1.0906
UQ_Ensemble | uq_000168 | 0 | 2015-10-19T14:27:08.057000 | 9.855 | 0 | [] | 0 | None | 1.845 | 135.7108 | 0.52747 | 0.39874 | 173.4107 | 1645227.794 | 136.7299 | 0.00075668 | 0.93162 | 0.74975 | 8.7634 | 0.12872 | 0.077139 | 9.8911 | 0 | 8.5461 | 2844.3614 | 3217.0405 | 16.9094 | 1.652 | 4551.8017 | 1.652 | 155.5785 | 0.45514 | 0.54416 | 0.00070606 | 1645227.794 | 1.652 | 133.3048 | 0.0007427 | 0.70383 | 0.16627 | 1423.2341 | 173.4107 | 0 | 0.75549
UQ_Ensemble | uq_000169 | 0 | 2015-10-19T14:27:18.060000 | 8.894 | 0 | [] | 0 | None | 1.9261 | 124.6239 | 0.82765 | 0.65763 | 171.268 | 1127533.459 | 121.442 | 0.00075196 | 0.99931 | 1.1187 | 14.6455 | 0.049076 | 0.076013 | 6.9216 | 0 | 8.1129 | 5799.1003 | 20158.8112 | 36.9922 | 1.781 | 21904.0263 | 1.781 | 159.1688 | 0.78611 | 0.21297 | 0.0009194 | 1127533.459 | 1.781 | 152.3582 | 0.00062982 | 0.5253 | 0.045152 | 10766.2376 | 171.268 | 0 | 0.52566
UQ_Ensemble | uq_000170 | 0 | 2015-10-19T14:27:22.063000 | 4.575 | 0 | [] | 0 | None | 1.6442 | 160.4039 | 0.87565 | 0.1462 | 165.6737 | 1705613.576 | 141.957 | 0.00075548 | 1.0186 | 1.0801 | 14.9516 | 0.13296 | 0.37212 | 8.3302 | 0 | 7.0632 | 2103.2744 | 3914.3321 | 24.1597 | 1.4478 | 5491.4757 | 1.4478 | 140.6214 | 0.65296 | 0.34632 | 0.00071209 | 1705613.576 | 1.4478 | 124.1485 | 0.0011929 | 0.92543 | 0.2477 | 688.23 | 165.6737 | 0 | 0.90854
UQ_Ensemble | uq_000171 | 0 | 2015-10-19T14:27:32.076000 | 8.99 | 0 | [] | 0 | None | 1.6064 | 162.5037 | 0.57211 | 0.48415 | 150.9412 | 1233256.246 | 132.4285 | 0.00075418 | 1.9072 | 1.1757 | 9.9017 | 0.11178 | 0.32742 | 2.6941 | 0 | 4.8056 | 716.4488 | 5553.7717 | 20.4406 | 1.5271 | 6563.9748 | 1.5271 | 112.7157 | 0.54015 | 0.459 | 0.00084525 | 1233256.246 | 1.5271 | 101.684 | 0.00086226 | 1.6085 | 0.65497 | 399.1882 | 150.9412 | 0 | 0.8434
UQ_Ensemble | uq_000173 | 0 | 2015-10-19T14:29:16.090000 | 65.433 | 0 | [] | 0 | None | 1.1249 | 165.2183 | 0.75354 | 0.25237 | 174.956 | 1146713.488 | 133.7942 | 0.00075013 | 1.1233 | 1.2924 | 5.8436 | 0.12515 | 0.23075 | 1.098 | 0 | 8.8696 | 186.0664 | 659.949 | 7.8884 | 1.0732 | 1191.6088 | 1.0732 | 119.5998 | 0.398 | 0.60145 | 0.00055328 | 1146713.488 | 1.0732 | 112.8515 | 0.00076495 | 1.1434 | 0.80866 | 211.7307 | 174.956 | 0 | 1.0179
UQ_Ensemble | uq_000174 | 0 | 2015-10-19T14:29:24.101000 | 8.507 | 0 | [] | 0 | None | 1.2853 | 164.8105 | 0.85868 | 0.43987 | 150.3755 | 1540038.105 | 141.0855 | 0.00075256 | 1.7112 | 0.7003 | 6.0589 | 0.11409 | 0.29301 | 4.3287 | 0 | 4.7321 | 419.8259 | 1475.3934 | 26.3223 | 1.1747 | 2354.3677 | 1.1747 | 119.5421 | 0.70054 | 0.29883 | 0.00062604 | 1540038.105 | 1.1747 | 110.1066 | 0.00080128 | 1.4628 | 0.37783 | 173.9725 | 150.3755 | 0 | 0.85486
UQ_Ensemble | uq_000175 | 0 | 2015-10-19T14:29:34.111000 | 10.33 | 0 | [] | 0 | None | 1.9604 | 138.426 | 0.5762 | 0.19358 | 160.7499 | 1938836.718 | 122.0458 | 0.00075237 | 0.84526 | 0.99526 | 6.3567 | 0.091974 | 0.40424 | 7.3519 | 0 | 6.2311 | 370.573 | 1219.2156 | 49.5689 | 1.7813 | 1808.7782 | 1.7813 | 123.8821 | 0.33883 | 0.66049 | 0.00067338 | 1938836.718 | 1.7813 | 111.5086 | 0.00090528 | 0.89134 | 0.64479 | 128.8879 | 160.7499 | 0 | 1.0545
UQ_Ensemble | uq_000176 | 0 | 2015-10-19T14:29:42.118000 | 8.551 | 0 | [] | 0 | None | 1.9069 | 127.7322 | 0.5289 | 0.98849 | 170.7677 | 1753878.807 | 149.2414 | 0.00075317 | 2.0359 | 0.40804 | 11.1671 | 0.1025 | 0.41929 | 3.3949 | 0 | 8.0143 | 1170.1828 | 19127.9595 | 44.5176 | 1.8181 | 20425.2149 | 1.8181 | 118.1052 | 0.54598 | 0.45308 | 0.00093555 | 1753878.807 | 1.8181 | 111.9578 | 0.00094754 | 1.4456 | 0.25833 | 359.7307 | 170.7677 | 0 | 0.71004
UQ_Ensemble | uq_000177 | 0 | 2015-10-19T14:29:56.121000 | 12.77 | 0 | [] | 0 | None | 1.7278 | 150.4186 | 0.61164 | 0.95204 | 167.584 | 1801579.353 | 140.5093 | 0.00075207 | 1.189 | 0.82958 | 7.5879 | 0.099917 | 0.31005 | 6.1153 | 0 | 7.4088 | 1203.3772 | 7141.1457 | 64.6183 | 1.5878 | 8334.7627 | 1.5878 | 133.4635 | 0.54561 | 0.45353 | 0.00085594 | 1801579.353 | 1.5878 | 121.0331 | 0.00097114 | 1.089 | 0.26659 | 269.0519 | 167.584 | 0 | 0.91591
UQ_Ensemble | uq_000178 | 0 | 2015-10-19T14:30:00.124000 | 4.622 | 0 | [] | 0 | None | 1.2207 | 137.6902 | 0.84968 | 0.29124 | 161.1702 | 1004977.962 | 135.1519 | 0.00075529 | 0.92716 | 0.31372 | 13.4684 | 0.069281 | 0.35119 | 6.2046 | 0 | 6.2989 | 791.4935 | 5092.382 | 31.2555 | 1.0708 | 5412.7856 | 1.0708 | 142.6673 | 0.81196 | 0.1871 | 0.00093987 | 1004977.962 | 1.0708 | 138.2092 | 0.0011396 | 0.85901 | 0.062277 | 805.8464 | 161.1702 | 0 | 0.9265
UQ_Ensemble | uq_000179 | 0 | 2015-10-19T14:30:10.127000 | 9.629 | 0 | [] | 0 | None | 1.9487 | 163.442 | 0.70758 | 0.45918 | 174.9988 | 1915549.397 | 149.908 | 0.00075587 | 2.0963 | 0.49455 | 8.0238 | 0.054359 | 0.27838 | 7.6536 | 0 | 8.8787 | 1476.8398 | 4335.1 | 176.1997 | 1.7722 | 5948.7321 | 1.7722 | 121.7662 | 0.70225 | 0.29703 | 0.00072802 | 1915549.397 | 1.7722 | 109.8038 | 0.00095855 | 1.5167 | 0.23145 | 456.7203 | 174.9988 | 0 | 0.72348
UQ_Ensemble | uq_000180 | 0 | 2015-10-19T14:30:16.130000 | 5.222 | 0 | [] | 0 | None | 1.2362 | 149.7928 | 0.87404 | 0.28644 | 177.5292 | 1136865.635 | 139.641 | 0.00075329 | 1.49 | 1.1526 | 13.0278 | 0.064377 | 0.33879 | 2.8862 | 0 | 9.4297 | 1023.7987 | 4615.9721 | 46.6819 | 1.1511 | 5681.2957 | 1.1511 | 120.5579 | 0.73414 | 0.26505 | 0.00081167 | 1136865.635 | 1.1511 | 112.6488 | 0.00095646 | 1.3699 | 0.33522 | 820.0869 | 177.5292 | 0 | 0.91937
UQ_Ensemble | uq_000181 | 0 | 2015-10-19T14:30:24.142000 | 9.807 | 0 | [] | 0 | None | 1.1499 | 157.3915 | 0.63786 | 0.17125 | 159.2447 | 1875442.302 | 148.8961 | 0.00075459 | 1.2738 | 1.0204 | 9.7877 | 0.078458 | 0.37448 | 1.3072 | 0 | 5.9929 | 138.0012 | 1415.9738 | 9.1333 | 1.0932 | 2505.4486 | 1.0932 | 118.4706 | 0.42565 | 0.57379 | 0.00056459 | 1875442.302 | 1.0932 | 115.1346 | 0.00079594 | 1.1867 | 0.52653 | 366.7451 | 159.2447 | 0 | 0.93163
UQ_Ensemble | uq_000182 | 0 | 2015-10-19T14:30:34.145000 | 9.482 | 0 | [] | 0 | None | 1.1458 | 157.0389 | 0.63054 | 0.14149 | 173.3038 | 1589736.955 | 139.6136 | 0.00075537 | 2.0284 | 0.41905 | 7.197 | 0.11074 | 0.079643 | 4.4721 | 0 | 8.5241 | 1599.0382 | 474.3376 | 16.5499 | 1.0322 | 1636.4677 | 1.0322 | 124.7078 | 0.70329 | 0.29642 | 0.00028956 | 1589736.955 | 1.0322 | 111.4227 | 0.00077864 | 1.4926 | 0.22382 | 1122.3883 | 173.3038 | 0 | 0.73583
UQ_Ensemble | uq_000183 | 0 | 2015-10-19T14:30:44.154000 | 10.325 | 0 | [] | 0 | None | 1.811 | 158.9417 | 0.76217 | 0.9078 | 158.5934 | 1285124.991 | 120.0373 | 0.00075931 | 1.4912 | 0.92051 | 7.993 | 0.090033 | 0.16193 | 6.791 | 0 | 5.8921 | 2628.7041 | 7325.8117 | 60.0172 | 1.6629 | 8614.8862 | 1.6629 | 136.4433 | 0.69472 | 0.30443 | 0.00084952 | 1285124.991 | 1.6629 | 120.1314 | 0.0010856 | 1.1784 | 0.22951 | 790.3938 | 158.5934 | 0 | 0.79028
UQ_Ensemble | uq_000184 | 0 | 2015-10-19T14:30:54.160000 | 8.766 | 0 | [] | 0 | None | 1.1624 | 146.1483 | 0.55922 | 0.10441 | 175.5768 | 1657820.799 | 135.4422 | 0.00075251 | 1.2723 | 0.69454 | 5.3137 | 0.035144 | 0.31485 | 4.2683 | 0 | 9.0023 | 112.9336 | 268.6276 | 93.5895 | 1.0459 | 817.0389 | 1.0459 | 118.5541 | 0.36291 | 0.63676 | 0.00032845 | 1657820.799 | 1.0459 | 115.1754 | 0.00080695 | 1.184 | 0.45192 | 181.0381 | 175.5768 | 0 | 0.9306
UQ_Ensemble | uq_000185 | 0 | 2015-10-19T14:31:02.174000 | 8.416 | 0 | [] | 0 | None | 1.7202 | 160.5884 | 0.67097 | 0.30966 | 175.4365 | 1790484.989 | 136.2959 | 0.00075935 | 1.3036 | 0.61042 | 12.6981 | 0.067089 | 0.23041 | 5.0789 | 0 | 8.9722 | 2310.9903 | 6363.2942 | 55.1533 | 1.5942 | 7670.1912 | 1.5942 | 138.4012 | 0.62345 | 0.37573 | 0.00082878 | 1790484.989 | 1.5942 | 126.5849 | 0.0012083 | 1.017 | 0.1662 | 1430.8247 | 175.4365 | 0 | 0.78015
UQ_Ensemble | uq_000186 | 0 | 2015-10-19T14:31:08.177000 | 5.207 | 0 | [] | 0 | None | 1.382 | 143.6361 | 0.6454 | 0.22735 | 168.3406 | 1482567.685 | 123.1893 | 0.0007518 | 1.3763 | 0.38862 | 11.0284 | 0.13378 | 0.08216 | 9.1277 | 0 | 7.5493 | 3718.4931 | 2132.7201 | 14.1667 | 1.18 | 3353.3835 | 1.18 | 154.1371 | 0.6438 | 0.35557 | 0.00063535 | 1482567.685 | 1.18 | 135.7773 | 0.00080319 | 0.84847 | 0.092982 | 2048.5914 | 168.3406 | 0 | 0.6165
UQ_Ensemble | uq_000187 | 0 | 2015-10-19T14:31:12.180000 | 5.316 | 0 | [] | 0 | None | 1.8785 | 145.956 | 0.52378 | 0.4121 | 168.0701 | 1782220.613 | 147.6364 | 0.00075101 | 1.5788 | 0.33416 | 10.9652 | 0.042154 | 0.12954 | 3.0615 | 0 | 7.4988 | 1731.3755 | 7108.3796 | 52.6901 | 1.7946 | 8295.2053 | 1.7946 | 133.3781 | 0.54729 | 0.45186 | 0.00085607 | 1782220.613 | 1.7946 | 125.925 | 0.0010071 | 1.1203 | 0.1262 | 3203.4994 | 168.0701 | 0 | 0.7096
UQ_Ensemble | uq_000189 | 0 | 2015-10-19T14:32:58.186000 | 67.355 | 0 | [] | 0 | None | 1.634 | 169.3112 | 0.79531 | 0.26425 | 152.798 | 1674957.738 | 148.946 | 0.00075005 | 2.1888 | 1.2364 | 6.9073 | 0.065512 | 0.25893 | 4.6342 | 0 | 5.0532 | 581.4691 | 1505.267 | 58.7721 | 1.5146 | 3001.333 | 1.5146 | 103.1205 | 0.65776 | 0.34174 | 0.00050103 | 1674957.738 | 1.5146 | 97.059 | 0.00080513 | 1.7248 | 0.80704 | 355.9767 | 152.798 | 0 | 0.78803
UQ_Ensemble | uq_000190 | 0 | 2015-10-19T14:33:02.190000 | 5.285 | 0 | [] | 0 | None | 1.8346 | 142.1277 | 0.677 | 0.70281 | 160.3461 | 1933715.127 | 129.2741 | 0.00075218 | 1.8308 | 0.41687 | 5.8319 | 0.046037 | 0.48885 | 3.7564 | 0 | 6.1665 | 117.3204 | 3521.6409 | 99.893 | 1.7356 | 4167.6264 | 1.7356 | 117.8261 | 0.68021 | 0.31895 | 0.00084415 | 1933715.127 | 1.7356 | 105.766 | 0.00078878 | 1.5976 | 0.31585 | 93.3668 | 160.3461 | 0 | 0.87267
UQ_Ensemble | uq_000191 | 0 | 2015-10-19T14:33:16.204000 | 14.546 | 0 | [] | 0 | None | 1.8656 | 150.3162 | 0.50244 | 0.47926 | 168.9812 | 1100877.355 | 144.9443 | 0.00075513 | 1.2905 | 0.49784 | 6.9331 | 0.13803 | 0.1979 | 6.4196 | 0 | 7.6699 | 1315.7522 | 2957.2231 | 28.7534 | 1.7181 | 3736.3064 | 1.7181 | 140.7209 | 0.5014 | 0.49781 | 0.00079069 | 1100877.355 | 1.7181 | 129.9833 | 0.0010856 | 0.93815 | 0.14186 | 334.5382 | 168.9812 | 0 | 0.72695
UQ_Ensemble | uq_000192 | 0 | 2015-10-19T14:33:28.207000 | 10.11 | 0 | [] | 0 | None | 1.7607 | 132.8098 | 0.68603 | 0.48548 | 154.3214 | 1563219.076 | 142.7517 | 0.00075748 | 0.9178 | 1.2224 | 11.8354 | 0.052856 | 0.16047 | 3.4014 | 0 | 5.2638 | 1427.6939 | 9410.458 | 34.2771 | 1.6707 | 10777.7789 | 1.6707 | 130.8989 | 0.58778 | 0.41134 | 0.00087226 | 1563219.076 | 1.6707 | 122.5109 | 0.0010794 | 0.99478 | 0.27009 | 2417.5587 | 154.3214 | 0 | 1.0839
UQ_Ensemble | uq_000193 | 0 | 2015-10-19T14:33:32.210000 | 4.546 | 0 | [] | 0 | None | 1.1518 | 125.6141 | 0.86852 | 0.18426 | 160.0672 | 1835521.04 | 124.2928 | 0.00075042 | 1.9478 | 0.76099 | 12.481 | 0.06566 | 0.10709 | 7.1706 | 0 | 6.1221 | 5032.9909 | 2432.5431 | 43.9538 | 0.98538 | 4656.6373 | 0.98538 | 134.0963 | 0.71775 | 0.28173 | 0.00052186 | 1835521.04 | 0.98538 | 117.9031 | 0.00090869 | 1.2777 | 0.21903 | 4099.6064 | 160.0672 | 0 | 0.65599
UQ_Ensemble | uq_000194 | 0 | 2015-10-19T14:33:40.221000 | 8.702 | 0 | [] | 0 | None | 1.1006 | 157.2823 | 0.56997 | 0.33545 | 170.8497 | 1025186.877 | 133.5952 | 0.00075453 | 1.3345 | 0.88693 | 10.1958 | 0.13527 | 0.43082 | 1.0525 | 0 | 8.0304 | 236.7626 | 2815.5136 | 7.0866 | 1.0496 | 3324.015 | 1.0496 | 121.7785 | 0.49513 | 0.50403 | 0.00084618 | 1025186.877 | 1.0496 | 113.3574 | 0.0008113 | 1.2944 | 0.43093 | 254.778 | 170.8497 | 0 | 0.96994
UQ_Ensemble | uq_000195 | 0 | 2015-10-19T14:33:46.231000 | 5.014 | 0 | [] | 0 | None | 1.7116 | 149.4268 | 0.69599 | 0.3544 | 176.9001 | 1382079.762 | 148.1753 | 0.00075246 | 0.8115 | 0.38919 | 4.086 | 0.056247 | 0.41573 | 1.188 | 0 | 9.2903 | 18.0358 | 793.2922 | 15.4644 | 1.6583 | 1115.3478 | 1.6583 | 140.1798 | 0.53661 | 0.46268 | 0.00071054 | 1382079.762 | 1.6583 | 133.3694 | 0.00077041 | 0.77792 | 0.18971 | 58.8646 | 176.9001 | 0 | 0.95862
UQ_Ensemble | uq_000196 | 0 | 2015-10-19T14:33:54.245000 | 9.656 | 0 | [] | 0 | None | 1.6512 | 126.868 | 0.65501 | 0.64366 | 156.9142 | 1221859.501 | 148.3686 | 0.00075068 | 1.1764 | 0.93398 | 4.8749 | 0.075192 | 0.2968 | 1.5935 | 0 | 5.6384 | 85.9876 | 2046.249 | 16.9693 | 1.5926 | 2685.5831 | 1.5926 | 122.1293 | 0.51798 | 0.48126 | 0.00076118 | 1221859.501 | 1.5926 | 118.3867 | 0.00077701 | 1.1348 | 0.45225 | 134.8791 | 156.9142 | 0 | 0.96466
UQ_Ensemble | uq_000199 | 0 | 2015-10-19T14:36:58.254000 | 61.109 | 0 | [] | 0 | None | 1.4535 | 157.3534 | 0.72997 | 0.96717 | 167.3503 | 1084048.221 | 126.4201 | 0.00075834 | 1.0371 | 0.4814 | 5.9611 | 0.12499 | 0.089681 | 8.7762 | 0 | 7.3658 | 1720.2403 | 2836.7207 | 25.5648 | 1.3102 | 3467.3726 | 1.3102 | 153.0836 | 0.66817 | 0.33101 | 0.0008173 | 1084048.221 | 1.3102 | 134.9531 | 0.00076979 | 0.81013 | 0.12664 | 605.5793 | 167.3503 | 0 | 0.78111
UQ_Ensemble | uq_000200 | 0 | 2015-10-19T14:37:08.257000 | 9.215 | 0 | [] | 0 | None | 1.4025 | 147.6386 | 0.58834 | 0.72448 | 150.1748 | 1567380.696 | 132.7082 | 0.00075015 | 2.1295 | 1.2016 | 13.8567 | 0.081223 | 0.17616 | 4.2394 | 0 | 4.7063 | 4037.2413 | 14240.7986 | 39.9415 | 1.3001 | 16680.4223 | 1.3001 | 120.1643 | 0.56809 | 0.43106 | 0.00085289 | 1567380.696 | 1.3001 | 110.8122 | 0.0010599 | 1.4289 | 0.34497 | 2276.3423 | 150.1748 | 0 | 0.67103
UQ_Ensemble | uq_000201 | 0 | 2015-10-19T14:37:16.262000 | 8.739 | 0 | [] | 0 | None | 1.1021 | 153.8366 | 0.80649 | 0.7323 | 153.3525 | 1222038.709 | 142.279 | 0.00075831 | 1.6899 | 0.39995 | 8.0921 | 0.14783 | 0.37188 | 4.4672 | 0 | 5.1291 | 655.8527 | 3828.4525 | 21.8199 | 0.99208 | 4539.8412 | 0.99208 | 128.5352 | 0.76996 | 0.2292 | 0.00084246 | 1222038.709 | 0.99208 | 117.4008 | 0.00085626 | 1.3561 | 0.15147 | 190.4126 | 153.3525 | 0 | 0.80245
UQ_Ensemble | uq_000202 | 0 | 2015-10-19T14:37:28.265000 | 10.38 | 0 | [] | 0 | None | 1.4744 | 149.9196 | 0.74233 | 0.58568 | 165.0988 | 1072848.564 | 121.7483 | 0.00075305 | 1.9304 | 0.39934 | 4.5663 | 0.14094 | 0.24092 | 7.4412 | 0 | 6.9618 | 908.125 | 1267.004 | 56.587 | 1.3067 | 1824.1375 | 1.3067 | 120.0883 | 0.72846 | 0.27085 | 0.00069388 | 1072848.564 | 1.3067 | 107.6386 | 0.00082243 | 1.5684 | 0.24187 | 112.3101 | 165.0988 | 0 | 0.81248
UQ_Ensemble | uq_000204 | 0 | 2015-10-19T14:39:18.271000 | 69.139 | 0 | [] | 0 | None | 1.8567 | 124.2915 | 0.76173 | 0.36093 | 151.9611 | 1697012.14 | 121.819 | 0.00075118 | 1.8746 | 0.85584 | 12.3897 | 0.12531 | 0.33035 | 8.7202 | 0 | 4.9404 | 2994.7506 | 8170.2561 | 46.1697 | 1.6579 | 9795.6799 | 1.6579 | 117.7463 | 0.70657 | 0.2926 | 0.00083323 | 1697012.14 | 1.6579 | 110.1647 | 0.0013531 | 1.4629 | 0.30861 | 580.669 | 151.9611 | 0 | 0.78034
UQ_Ensemble | uq_000205 | 0 | 2015-10-19T14:39:28.284000 | 9.987 | 0 | [] | 0 | None | 1.2235 | 167.6903 | 0.77713 | 0.41992 | 176.3838 | 1418318.35 | 138.9758 | 0.00075405 | 0.91695 | 0.69193 | 8.9175 | 0.012506 | 0.23648 | 9.3655 | 0 | 9.1771 | 641.4769 | 3057.6961 | 1917.2088 | 1.0023 | 3737.1773 | 1.0023 | 139.6295 | 0.62993 | 0.36925 | 0.00081737 | 1418318.35 | 1.0023 | 126.7689 | 0.0012168 | 0.93204 | 0.19684 | 1007.4319 | 176.3838 | 0 | 1.0165
UQ_Ensemble | uq_000206 | 0 | 2015-10-19T14:39:34.292000 | 4.804 | 0 | [] | 0 | None | 1.6677 | 136.4444 | 0.75291 | 0.3494 | 174.3275 | 1057956.307 | 121.6221 | 0.00075628 | 0.90433 | 0.97877 | 6.1514 | 0.064514 | 0.47902 | 7.8638 | 0 | 8.7369 | 355.3081 | 1781.0546 | 131.4584 | 1.4799 | 2172.0683 | 1.4799 | 125.2577 | 0.55338 | 0.4458 | 0.00081916 | 1057956.307 | 1.4799 | 114.5806 | 0.0010151 | 1.0355 | 0.47754 | 100.5953 | 174.3275 | 0 | 1.145
UQ_Ensemble | uq_000207 | 0 | 2015-10-19T14:39:42.306000 | 8.743 | 0 | [] | 0 | None | 1.694 | 152.3228 | 0.51366 | 0.43444 | 151.8654 | 1248464.359 | 123.3571 | 0.00075836 | 1.6816 | 0.43285 | 14.6331 | 0.015519 | 0.44638 | 2.6316 | 0 | 4.9276 | 136.9605 | 12397.7671 | 244.3641 | 1.6131 | 12818.8098 | 1.6131 | 120.4176 | 0.51958 | 0.47946 | 0.00096619 | 1248464.359 | 1.6131 | 110.2892 | 0.0011163 | 1.4473 | 0.32924 | 788.264 | 151.8654 | 0 | 0.86064
UQ_Ensemble | uq_000208 | 0 | 2015-10-19T14:39:50.317000 | 8.965 | 0 | [] | 0 | None | 1.4745 | 131.6031 | 0.84696 | 0.47439 | 166.1325 | 1263082.151 | 139.8762 | 0.00075688 | 2.0734 | 0.69128 | 12.4641 | 0.11335 | 0.43361 | 2.0381 | 0 | 7.145 | 734.1076 | 8648.805 | 19.9028 | 1.4071 | 9670.3756 | 1.4071 | 111.3455 | 0.81161 | 0.1875 | 0.00089347 | 1263082.151 | 1.4071 | 103.0761 | 0.00082526 | 1.659 | 0.29675 | 407.8489 | 166.1325 | 0 | 0.80013
UQ_Ensemble | uq_000209 | 0 | 2015-10-19T14:39:56.320000 | 4.368 | 0 | [] | 0 | None | 1.3142 | 162.2743 | 0.77441 | 0.30422 | 158.9449 | 1330973.865 | 129.3464 | 0.00075248 | 0.88583 | 0.49995 | 9.8767 | 0.10275 | 0.26383 | 4.3864 | 0 | 5.9463 | 694.921 | 2791.4194 | 16.5948 | 1.2012 | 3215.103 | 1.2012 | 140.2878 | 0.66807 | 0.33106 | 0.00086735 | 1330973.865 | 1.2012 | 128.9297 | 0.00099206 | 0.89595 | 0.17102 | 570.1352 | 158.9449 | 0 | 1.0114
UQ_Ensemble | uq_000210 | 0 | 2015-10-19T14:40:06.323000 | 10.202 | 0 | [] | 0 | None | 1.739 | 128.1808 | 0.89004 | 0.24546 | 162.9026 | 1643365.96 | 127.4318 | 0.00075888 | 1.2616 | 0.77382 | 6.6922 | 0.02925 | 0.39592 | 2.0991 | 0 | 6.5847 | 55.226 | 1588.6058 | 66.9051 | 1.6681 | 2049.9125 | 1.6681 | 117.3091 | 0.68089 | 0.31834 | 0.00077419 | 1643365.96 | 1.6681 | 112.4237 | 0.00079682 | 1.2726 | 0.48203 | 194.584 | 162.9026 | 0 | 1.0087
UQ_Ensemble | uq_000211 | 0 | 2015-10-19T14:40:14.333000 | 9.287 | 0 | [] | 0 | None | 1.9094 | 127.4015 | 0.89573 | 0.15583 | 159.3487 | 1959943.33 | 125.1323 | 0.00075487 | 1.4323 | 1.1769 | 9.4952 | 0.11485 | 0.42576 | 9.5285 | 0 | 6.0091 | 1209.6333 | 2162.5431 | 53.6924 | 1.6821 | 3353.5193 | 1.6821 | 117.4771 | 0.61713 | 0.38222 | 0.00064421 | 1959943.33 | 1.6821 | 107.0123 | 0.0010907 | 1.3644 | 0.63647 | 242.2853 | 159.3487 | 0 | 0.95256
UQ_Ensemble | uq_000212 | 0 | 2015-10-19T14:40:24.339000 | 9.27 | 0 | [] | 0 | None | 1.3226 | 155.8611 | 0.76724 | 0.91192 | 155.2845 | 1903623.125 | 135.0212 | 0.0007522 | 1.732 | 0.99118 | 5.6076 | 0.13939 | 0.23132 | 1.3716 | 0 | 5.4006 | 269.9173 | 2611.1399 | 10.7565 | 1.2696 | 3548.1759 | 1.2696 | 124.391 | 0.659 | 0.34027 | 0.00073518 | 1903623.125 | 1.2696 | 106.7475 | 0.00075984 | 1.5561 | 0.67485 | 179.7044 | 155.2845 | 0 | 0.89843
UQ_Ensemble | uq_000213 | 0 | 2015-10-19T14:40:34.349000 | 9.894 | 0 | [] | 0 | None | 1.5271 | 141.477 | 0.77694 | 0.48105 | 166.0437 | 1494393.736 | 131.6249 | 0.00075395 | 1.2491 | 0.61834 | 12.2868 | 0.11001 | 0.49903 | 1.3238 | 0 | 7.1292 | 275.9448 | 8697.0929 | 10.1695 | 1.4719 | 9262.6618 | 1.4719 | 127.3898 | 0.72626 | 0.2728 | 0.000938 | 1494393.736 | 1.4719 | 118.2959 | 0.00084486 | 1.2691 | 0.21968 | 319.6518 | 166.0437 | 0 | 1.016
UQ_Ensemble | uq_000214 | 0 | 2015-10-19T14:40:40.353000 | 5.239 | 0 | [] | 0 | None | 1.3597 | 123.7822 | 0.56795 | 0.37339 | 177.5466 | 1052990.279 | 131.4595 | 0.00075202 | 1.9743 | 0.99655 | 5.1978 | 0.06784 | 0.056221 | 2.3828 | 0 | 9.4336 | 1374.574 | 881.065 | 33.2232 | 1.2914 | 1792.1343 | 1.2914 | 121.3454 | 0.53942 | 0.46009 | 0.00049114 | 1052990.279 | 1.2914 | 107.1081 | 0.00078516 | 1.5315 | 0.57415 | 1378.6785 | 177.5466 | 0 | 0.77568
UQ_Ensemble | uq_000215 | 0 | 2015-10-19T14:40:50.367000 | 10.142 | 0 | [] | 0 | None | 1.7233 | 123.0995 | 0.81535 | 0.17477 | 164.321 | 1114843.607 | 135.9665 | 0.00075207 | 1.7788 | 1.2144 | 7.2908 | 0.13475 | 0.45275 | 6.1871 | 0 | 6.8263 | 588.6025 | 1297.1366 | 37.409 | 1.5703 | 2131.3473 | 1.5703 | 108.8739 | 0.6132 | 0.3862 | 0.00060799 | 1114843.607 | 1.5703 | 102.6554 | 0.00092847 | 1.555 | 0.68959 | 120.9586 | 164.321 | 0 | 0.87418
UQ_Ensemble | uq_000216 | 0 | 2015-10-19T14:40:58.370000 | 8.71 | 0 | [] | 0 | None | 1.7125 | 140.0108 | 0.6238 | 0.23979 | 164.5372 | 1001213.28 | 141.6778 | 0.00075786 | 1.8794 | 0.73555 | 6.8969 | 0.091797 | 0.20576 | 8.74 | 0 | 6.8638 | 1503.7218 | 1465.502 | 61.6922 | 1.5112 | 2457.464 | 1.5112 | 127.2128 | 0.58976 | 0.40964 | 0.00059575 | 1001213.28 | 1.5112 | 114.5035 | 0.0011416 | 1.3445 | 0.2789 | 421.9569 | 164.5372 | 0 | 0.7154
UQ_Ensemble | uq_000217 | 0 | 2015-10-19T14:41:08.384000 | 9.496 | 0 | [] | 0 | None | 1.8905 | 155.4271 | 0.84446 | 0.60309 | 169.2216 | 1094576.408 | 127.1729 | 0.00075924 | 1.0387 | 0.95646 | 6.0109 | 0.079201 | 0.18884 | 5.5906 | 0 | 7.7156 | 1073.5261 | 3000.7414 | 64.64 | 1.7591 | 3715.5558 | 1.7591 | 137.2626 | 0.68503 | 0.31417 | 0.00080681 | 1094576.408 | 1.7591 | 120.2144 | 0.00095669 | 1.0282 | 0.31348 | 394.9577 | 169.2216 | 0 | 0.98992
UQ_Ensemble | uq_000218 | 0 | 2015-10-19T14:41:16.388000 | 8.444 | 0 | [] | 0 | None | 1.4266 | 132.231 | 0.63438 | 0.77902 | 178.1626 | 1424487.817 | 142.002 | 0.00075547 | 1.2539 | 0.88702 | 10.3165 | 0.095375 | 0.096412 | 7.0152 | 0 | 9.5717 | 5396.2786 | 7839.3815 | 37.8809 | 1.2807 | 9937.1702 | 1.2807 | 157.2309 | 0.59442 | 0.40479 | 0.00078811 | 1424487.817 | 1.2807 | 145.7766 | 0.00083421 | 0.59829 | 0.069754 | 2272.5638 | 178.1626 | 0 | 0.47717
UQ_Ensemble | uq_000219 | 0 | 2015-10-19T14:41:20.391000 | 4.924 | 0 | [] | 0 | None | 1.8937 | 137.3831 | 0.60699 | 0.51867 | 171.4504 | 1581896.835 | 141.2714 | 0.00075915 | 2.1335 | 0.33925 | 11.7924 | 0.054109 | 0.21674 | 5.3679 | 0 | 8.1491 | 2812.0079 | 10827.0434 | 103.9883 | 1.7661 | 12375.5681 | 1.7661 | 124.8634 | 0.63113 | 0.36799 | 0.000874 | 1581896.835 | 1.7661 | 117.6318 | 0.0012134 | 1.35 | 0.14296 | 1488.8463 | 171.4504 | 0 | 0.63276
UQ_Ensemble | uq_000220 | 0 | 2015-10-19T14:41:30.396000 | 8.778 | 0 | [] | 0 | None | 1.9707 | 126.3902 | 0.60297 | 0.72649 | 152.0845 | 1333945.903 | 138.1265 | 0.00075821 | 0.8148 | 1.2034 | 7.1291 | 0.12311 | 0.075324 | 8.0094 | 0 | 4.9569 | 1681.5506 | 4275.4554 | 15.4119 | 1.8275 | 5447.1417 | 1.8275 | 139.4828 | 0.47373 | 0.52548 | 0.00078412 | 1333945.903 | 1.8275 | 124.4403 | 0.00095036 | 0.81271 | 0.32673 | 1013.7066 | 152.0845 | 0 | 0.99744
UQ_Ensemble | uq_000222 | 0 | 2015-10-19T14:43:14.402000 | 76.936 | 0 | [] | 0 | None | 1.385 | 121.979 | 0.69919 | 0.98476 | 155.5139 | 1193417.742 | 135.621 | 0.00075421 | 2.0838 | 1.0194 | 8.7545 | 0.068344 | 0.42718 | 1.8199 | 0 | 5.4336 | 267.0343 | 8682.0013 | 35.7134 | 1.3228 | 9497.4596 | 1.3228 | 108.4958 | 0.68064 | 0.31844 | 0.00091323 | 1193417.742 | 1.3228 | 96.4801 | 0.00078324 | 1.7536 | 0.66626 | 245.1426 | 155.5139 | 0 | 0.84154
UQ_Ensemble | uq_000223 | 0 | 2015-10-19T14:43:20.405000 | 4.343 | 0 | [] | 0 | None | 1.4116 | 121.3794 | 0.85192 | 0.56234 | 173.1476 | 1478881.972 | 142.6343 | 0.00075517 | 1.582 | 1.2368 | 4.753 | 0.12299 | 0.48647 | 5.6256 | 0 | 8.4919 | 327.4471 | 1465.5299 | 63.8259 | 1.2747 | 2454.4098 | 1.2747 | 110.7237 | 0.59018 | 0.40922 | 0.0005965 | 1478881.972 | 1.2747 | 106.6888 | 0.00080053 | 1.4467 | 0.70339 | 47.7699 | 173.1476 | 0 | 0.91447
UQ_Ensemble | uq_000224 | 0 | 2015-10-19T14:43:28.412000 | 8.846 | 0 | [] | 0 | None | 1.5065 | 140.146 | 0.54101 | 0.2136 | 171.8586 | 1301482.864 | 149.7597 | 0.00075959 | 1.9459 | 0.58977 | 10.3905 | 0.098307 | 0.36305 | 5.8131 | 0 | 8.2306 | 1259.6782 | 2707.9966 | 47.2916 | 1.3625 | 3845.5999 | 1.3625 | 119.985 | 0.56419 | 0.43511 | 0.00070348 | 1301482.864 | 1.3625 | 113.2121 | 0.0011785 | 1.4041 | 0.25664 | 398.3719 | 171.8586 | 0 | 0.72157
UQ_Ensemble | uq_000225 | 0 | 2015-10-19T14:43:36.422000 | 8.678 | 0 | [] | 0 | None | 1.7546 | 168.3883 | 0.7888 | 0.33346 | 166.7849 | 1162719.729 | 143.636 | 0.00075651 | 1.2329 | 0.55721 | 5.5992 | 0.052152 | 0.29401 | 1.5855 | 0 | 7.2627 | 78.008 | 1365.1846 | 22.7128 | 1.6944 | 1810.5596 | 1.6944 | 132.7391 | 0.65556 | 0.34369 | 0.00075326 | 1162719.729 | 1.6944 | 121.2303 | 0.00079637 | 1.1382 | 0.26878 | 205.4811 | 166.7849 | 0 | 0.92319
UQ_Ensemble | uq_000226 | 0 | 2015-10-19T14:43:46.425000 | 9.107 | 0 | [] | 0 | None | 1.2703 | 165.3485 | 0.87885 | 0.96403 | 169.653 | 1583644.299 | 120.6906 | 0.00075962 | 1.952 | 0.38776 | 7.4881 | 0.11296 | 0.46551 | 5.3498 | 0 | 7.798 | 825.102 | 5038.0157 | 69.8379 | 1.1437 | 5779.321 | 1.1437 | 130.4722 | 0.84746 | 0.15167 | 0.00087086 | 1583644.299 | 1.1437 | 103.9762 | 0.00080306 | 1.6551 | 0.21647 | 131.6045 | 169.653 | 0 | 0.8479
UQ_Ensemble | uq_000227 | 0 | 2015-10-19T14:43:56.437000 | 10.368 | 0 | [] | 0 | None | 1.4046 | 120.7441 | 0.61292 | 0.97314 | 171.1088 | 1881097.068 | 128.717 | 0.00075842 | 1.0352 | 1.1982 | 12.8082 | 0.10852 | 0.19972 | 4.6258 | 0 | 8.0814 | 4451.9838 | 17136.9246 | 39.8032 | 1.2983 | 19264.5518 | 1.2983 | 132.1337 | 0.55669 | 0.44242 | 0.00088867 | 1881097.068 | 1.2983 | 128.0248 | 0.0011097 | 0.91747 | 0.18415 | 1356.0093 | 171.1088 | 0 | 0.88625
UQ_Ensemble | uq_000228 | 0 | 2015-10-19T14:44:00.440000 | 4.617 | 0 | [] | 0 | None | 1.2548 | 129.7679 | 0.79474 | 0.34436 | 159.3112 | 1221190.547 | 142.8604 | 0.00075364 | 1.293 | 0.32401 | 11.0717 | 0.12703 | 0.44732 | 5.1177 | 0 | 6.0032 | 676.6289 | 4195.8489 | 20.1702 | 1.1275 | 4720.8692 | 1.1275 | 131.6846 | 0.75914 | 0.23997 | 0.0008879 | 1221190.547 | 1.1275 | 128.1555 | 0.001066 | 1.0886 | 0.097807 | 291.852 | 159.3112 | 0 | 0.84196
UQ_Ensemble | uq_000229 | 0 | 2015-10-19T14:44:10.443000 | 9.256 | 0 | [] | 0 | None | 1.4006 | 159.6162 | 0.55513 | 0.15762 | 177.6858 | 1040240.619 | 135.9508 | 0.00075671 | 0.81585 | 1.0317 | 12.3209 | 0.088772 | 0.49234 | 3.7691 | 0 | 9.4647 | 541.3541 | 2532.4687 | 28.5195 | 1.2953 | 3163.882 | 1.2953 | 130.937 | 0.41604 | 0.58316 | 0.00079963 | 1040240.619 | 1.2953 | 120.5766 | 0.001252 | 0.90145 | 0.33816 | 353.0604 | 177.6858 | 0 | 1.1049
UQ_Ensemble | uq_000230 | 0 | 2015-10-19T14:44:16.446000 | 5.341 | 0 | [] | 0 | None | 1.7385 | 157.5486 | 0.74851 | 0.72731 | 163.7005 | 1110210.757 | 130.6066 | 0.00075266 | 1.518 | 0.36119 | 11.9252 | 0.13331 | 0.41594 | 3.3702 | 0 | 6.7198 | 953.3852 | 13326.1723 | 20.2459 | 1.6488 | 13951.3209 | 1.6488 | 136.4589 | 0.73956 | 0.25949 | 0.00095424 | 1110210.757 | 1.6488 | 123.7103 | 0.0010886 | 1.2086 | 0.10677 | 370.2423 | 163.7005 | 0 | 0.79622
UQ_Ensemble | uq_000231 | 0 | 2015-10-19T14:44:24.454000 | 8.804 | 0 | [] | 0 | None | 1.9038 | 139.8955 | 0.74907 | 0.59973 | 165.6173 | 1417514.147 | 140.0633 | 0.00075725 | 1.647 | 1.1632 | 4.5049 | 0.063119 | 0.34771 | 8.3045 | 0 | 7.0532 | 416.1363 | 1847.8237 | 172.1149 | 1.7127 | 2805.3493 | 1.7127 | 114.6032 | 0.58058 | 0.41876 | 0.00065802 | 1417514.147 | 1.7127 | 105.5932 | 0.00084864 | 1.4743 | 0.66012 | 94.437 | 165.6173 | 0 | 0.89518
UQ_Ensemble | uq_000232 | 0 | 2015-10-19T14:44:30.465000 | 4.785 | 0 | [] | 0 | None | 1.727 | 154.0239 | 0.79958 | 0.51149 | 161.7683 | 1189452.823 | 121.7689 | 0.00075944 | 1.3899 | 0.89758 | 9.7661 | 0.062094 | 0.24771 | 7.1435 | 0 | 6.3965 | 1799.2184 | 6390.4263 | 93.361 | 1.562 | 7383.5565 | 1.562 | 130.914 | 0.72071 | 0.27842 | 0.00086463 | 1189452.823 | 1.562 | 118.8541 | 0.0013026 | 1.2113 | 0.24013 | 780.4893 | 161.7683 | 0 | 0.87152
UQ_Ensemble | uq_000233 | 0 | 2015-10-19T14:44:38.478000 | 8.667 | 0 | [] | 0 | None | 1.7082 | 132.4262 | 0.67746 | 0.90069 | 156.4227 | 1956928.442 | 145.1035 | 0.0007567 | 1.8671 | 0.75071 | 14.0394 | 0.1271 | 0.37709 | 8.2523 | 0 | 5.5658 | 3671.6985 | 23797.8104 | 52.394 | 1.5268 | 26109.9464 | 1.5268 | 125.3269 | 0.66259 | 0.3365 | 0.00091054 | 1956928.442 | 1.5268 | 119.6545 | 0.0014766 | 1.2643 | 0.17055 | 608.9652 | 156.4227 | 0 | 0.67714
UQ_Ensemble | uq_000234 | 0 | 2015-10-19T14:44:46.489000 | 8.461 | 0 | [] | 0 | None | 1.4463 | 169.7918 | 0.63526 | 0.15372 | 170.1305 | 1621463.646 | 143.8238 | 0.00075581 | 0.97727 | 1.1365 | 14.6938 | 0.092519 | 0.28694 | 6.0317 | 0 | 7.8901 | 2034.646 | 3442.3184 | 29.4105 | 1.2963 | 5016.7682 | 1.2963 | 138.9998 | 0.47043 | 0.52888 | 0.00068548 | 1621463.646 | 1.2963 | 123.8378 | 0.001243 | 0.86992 | 0.27187 | 1177.7086 | 170.1305 | 0 | 0.89015
UQ_Ensemble | uq_000235 | 0 | 2015-10-19T14:44:54.493000 | 8.693 | 0 | [] | 0 | None | 1.914 | 133.6259 | 0.61087 | 0.97272 | 153.2848 | 1457031.829 | 144.4907 | 0.00075749 | 1.4085 | 0.8119 | 13.6514 | 0.025893 | 0.43177 | 8.3085 | 0 | 5.1198 | 766.971 | 28595.5407 | 353.4371 | 1.7255 | 29677.3361 | 1.7255 | 125.249 | 0.5959 | 0.40314 | 0.00096259 | 1457031.829 | 1.7255 | 118.3049 | 0.0019139 | 1.2587 | 0.21695 | 698.7858 | 153.2848 | 0 | 0.89363
UQ_Ensemble | uq_000236 | 0 | 2015-10-19T14:45:00.496000 | 4.711 | 0 | [] | 0 | None | 1.9934 | 125.3137 | 0.81715 | 0.30363 | 169.933 | 1209950.269 | 120.8401 | 0.00075781 | 2.0523 | 0.51059 | 14.0546 | 0.022936 | 0.44741 | 4.5061 | 0 | 7.8519 | 495.0145 | 10062.8268 | 313.6127 | 1.8761 | 10696.3204 | 1.8761 | 104.7306 | 0.80493 | 0.19413 | 0.00093983 | 1209950.269 | 1.8761 | 99.0997 | 0.0010088 | 1.7323 | 0.30659 | 701.295 | 169.933 | 0 | 0.84405
UQ_Ensemble | uq_000237 | 0 | 2015-10-19T14:45:08.509000 | 8.509 | 0 | [] | 0 | None | 1.8908 | 144.1395 | 0.57091 | 0.97527 | 175.3296 | 1458942.183 | 129.6387 | 0.00075194 | 1.2673 | 1.0147 | 6.7636 | 0.049377 | 0.20632 | 1.5445 | 0 | 8.9493 | 396.6507 | 6592.2133 | 48.8842 | 1.8346 | 7303.2656 | 1.8346 | 127.347 | 0.51038 | 0.48872 | 0.00090174 | 1458942.183 | 1.8346 | 112.2926 | 0.00079044 | 1.2921 | 0.50248 | 549.5457 | 175.3296 | 0 | 1.0195
UQ_Ensemble | uq_000239 | 0 | 2015-10-19T14:46:46.515000 | 61.097 | 0 | [] | 0 | None | 1.1095 | 148.4959 | 0.80531 | 0.45412 | 160.1351 | 1880695.568 | 126.2296 | 0.00075217 | 1.368 | 0.39526 | 12.568 | 0.043651 | 0.38123 | 1.5334 | 0 | 6.1329 | 223.5011 | 6185.3529 | 29.2364 | 1.0503 | 6639.0788 | 1.0503 | 127.1558 | 0.75899 | 0.24007 | 0.00093073 | 1880695.568 | 1.0503 | 117.1058 | 0.00080852 | 1.3371 | 0.18474 | 687.2124 | 160.1351 | 0 | 0.97745
UQ_Ensemble | uq_000240 | 0 | 2015-10-19T14:46:54.520000 | 8.719 | 0 | [] | 0 | None | 1.2046 | 145.9486 | 0.61907 | 0.55035 | 154.0254 | 1384438.967 | 139.683 | 0.00075767 | 1.8185 | 1.2487 | 11.7147 | 0.0187 | 0.10128 | 3.5852 | 0 | 5.2224 | 2351.4598 | 7061.6387 | 248.1149 | 1.1118 | 8824.3953 | 1.1118 | 118.6907 | 0.5613 | 0.4379 | 0.00079944 | 1384438.967 | 1.1118 | 110.9708 | 0.00095843 | 1.3983 | 0.39525 | 7487.406 | 154.0254 | 0 | 0.76893
UQ_Ensemble | uq_000241 | 0 | 2015-10-19T14:47:04.529000 | 10.003 | 0 | [] | 0 | None | 1.5988 | 165.4864 | 0.89308 | 0.59891 | 162.4426 | 1560399.537 | 122.8777 | 0.000756 | 0.95922 | 0.70674 | 10.7927 | 0.028783 | 0.10315 | 1.6879 | 0 | 6.5079 | 1014.1478 | 8168.2538 | 47.3682 | 1.5403 | 8840.0269 | 1.5403 | 142.1264 | 0.8087 | 0.19038 | 0.00092309 | 1560399.537 | 1.5403 | 125.2063 | 0.00083588 | 1.0527 | 0.18257 | 5256.1952 | 162.4426 | 0 | 1.0975
UQ_Ensemble | uq_000242 | 0 | 2015-10-19T14:47:14.536000 | 9.545 | 0 | [] | 0 | None | 1.873 | 142.1173 | 0.78453 | 0.77285 | 162.0584 | 1165896.669 | 122.2243 | 0.00075995 | 0.89423 | 0.92487 | 14.1371 | 0.12475 | 0.20614 | 1.472 | 0 | 6.4442 | 1242.1734 | 20755.828 | 7.8298 | 1.8185 | 21491.3644 | 1.8185 | 135.6505 | 0.7493 | 0.24973 | 0.00096481 | 1165896.669 | 1.8185 | 127.3076 | 0.00095847 | 1.0484 | 0.13945 | 1433.5987 | 162.0584 | 0 | 1.1724
UQ_Ensemble | uq_000244 | 0 | 2015-10-19T14:48:44.542000 | 61.129 | 0 | [] | 0 | None | 1.5052 | 137.9228 | 0.64714 | 0.49465 | 173.6304 | 1554580.136 | 149.8107 | 0.0007595 | 1.4027 | 1.2762 | 13.6815 | 0.039216 | 0.072876 | 1.061 | 0 | 8.5915 | 2658.1328 | 10230.9886 | 26.239 | 1.4572 | 12198.4858 | 1.4572 | 130.4116 | 0.5778 | 0.42137 | 0.00083787 | 1554580.136 | 1.4572 | 121.1229 | 0.00085468 | 1.1277 | 0.28543 | 11700.5123 | 173.6304 | 0 | 0.80395
UQ_Ensemble | uq_000245 | 0 | 2015-10-19T14:48:54.546000 | 9.882 | 0 | [] | 0 | None | 1.7115 | 164.4783 | 0.59423 | 0.16474 | 163.7449 | 1678442.388 | 143.9807 | 0.00075402 | 1.1115 | 0.71285 | 4.2202 | 0.095273 | 0.36834 | 6.0182 | 0 | 6.7274 | 135.7488 | 371.4152 | 33.3517 | 1.5606 | 1067.3307 | 1.5606 | 125.0975 | 0.34262 | 0.65703 | 0.00034764 | 1678442.388 | 1.5606 | 119.1881 | 0.00082595 | 1.025 | 0.38454 | 65.0811 | 163.7449 | 0 | 0.92222
UQ_Ensemble | uq_000246 | 0 | 2015-10-19T14:49:02.560000 | 9.409 | 0 | [] | 0 | None | 1.7711 | 136.7816 | 0.53534 | 0.64049 | 174.5263 | 1490710.073 | 135.9955 | 0.00075014 | 0.90675 | 1.196 | 10.8676 | 0.065586 | 0.13701 | 8.3383 | 0 | 8.7787 | 4762.6108 | 10065.2768 | 75.6394 | 1.5907 | 12130.7103 | 1.5907 | 152.3428 | 0.48181 | 0.51736 | 0.00082891 | 1490710.073 | 1.5907 | 139.2245 | 0.0011499 | 0.60028 | 0.11614 | 2259.8755 | 174.5263 | 0 | 0.66201
UQ_Ensemble | uq_000247 | 0 | 2015-10-19T14:49:08.566000 | 4.833 | 0 | [] | 0 | None | 1.9463 | 124.3519 | 0.87692 | 0.28504 | 168.2877 | 1921332.042 | 123.9613 | 0.00075922 | 1.8354 | 0.38836 | 10.2619 | 0.12959 | 0.3915 | 9.1908 | 0 | 7.5394 | 2165.8255 | 4691.4672 | 59.3237 | 1.7357 | 5824.9835 | 1.7357 | 122.2341 | 0.82994 | 0.16925 | 0.0008046 | 1921332.042 | 1.7357 | 112.8082 | 0.0010644 | 1.4602 | 0.17302 | 304.5942 | 168.2877 | 0 | 0.79556
UQ_Ensemble | uq_000248 | 0 | 2015-10-19T14:49:16.576000 | 8.776 | 0 | [] | 0 | None | 1.846 | 157.9694 | 0.83452 | 0.45141 | 171.4064 | 1403922.979 | 134.3361 | 0.00075994 | 1.9681 | 1.2692 | 8.5251 | 0.053477 | 0.30107 | 5.4303 | 0 | 8.1404 | 1134.7951 | 4621.6596 | 141.2786 | 1.713 | 5955.2084 | 1.713 | 112.8451 | 0.72025 | 0.27898 | 0.00077529 | 1403922.979 | 1.713 | 99.9572 | 0.00090133 | 1.6599 | 0.62718 | 454.0968 | 171.4064 | 0 | 0.84344
UQ_Ensemble | uq_000249 | 0 | 2015-10-19T14:49:20.587000 | 4.572 | 0 | [] | 0 | None | 1.2055 | 120.4377 | 0.79453 | 0.41294 | 167.772 | 1203389.378 | 149.3916 | 0.00075268 | 1.6309 | 1.0754 | 5.2312 | 0.051805 | 0.15154 | 4.707 | 0 | 7.4435 | 831.8328 | 1089.1081 | 97.1996 | 1.0893 | 2128.1983 | 1.0893 | 117.9357 | 0.56395 | 0.43554 | 0.00051124 | 1203389.378 | 1.0893 | 111.8517 | 0.00081343 | 1.3525 | 0.49018 | 519.7894 | 167.772 | 0 | 0.82934
UQ_Ensemble | uq_000250 | 0 | 2015-10-19T14:49:30.590000 | 9.132 | 0 | [] | 0 | None | 1.7168 | 137.4287 | 0.72593 | 0.32794 | 165.311 | 1601961.876 | 120.0025 | 0.00075443 | 1.4664 | 1.2929 | 11.4944 | 0.065124 | 0.46327 | 4.1346 | 0 | 6.9991 | 680.713 | 5994.457 | 66.7688 | 1.6069 | 6928.5646 | 1.6069 | 109.6721 | 0.61893 | 0.38021 | 0.00086432 | 1601961.876 | 1.6069 | 103.7866 | 0.0009619 | 1.5057 | 0.67007 | 371.6587 | 165.311 | 0 | 1.0268
UQ_Ensemble | uq_000251 | 0 | 2015-10-19T14:49:40.595000 | 9.153 | 0 | [] | 0 | None | 1.9249 | 135.9479 | 0.76018 | 0.31873 | 165.9506 | 1591549.474 | 136.8352 | 0.00075809 | 0.90971 | 0.44921 | 13.1432 | 0.132 | 0.05126 | 1.9959 | 0 | 7.1125 | 1695.3038 | 5153.1699 | 3.3684 | 1.8624 | 5900.4368 | 1.8624 | 151.5594 | 0.69896 | 0.30017 | 0.00087248 | 1591549.474 | 1.8624 | 136.3906 | 0.00078548 | 0.77973 | 0.10961 | 4039.6981 | 165.9506 | 0 | 0.85712
UQ_Ensemble | uq_000252 | 0 | 2015-10-19T14:49:50.603000 | 10.033 | 0 | [] | 0 | None | 1.643 | 152.8413 | 0.74755 | 0.59756 | 178.7957 | 1163757.147 | 123.2913 | 0.00075125 | 1.7228 | 1.0436 | 5.7862 | 0.092439 | 0.3874 | 3.7348 | 0 | 9.7154 | 421.2868 | 2504.2139 | 62.9136 | 1.5444 | 3114.5743 | 1.5444 | 116.3131 | 0.64919 | 0.35001 | 0.00080323 | 1163757.147 | 1.5444 | 102.3295 | 0.00080508 | 1.5939 | 0.64785 | 114.2062 | 178.7957 | 0 | 0.92519
UQ_Ensemble | uq_000253 | 0 | 2015-10-19T14:49:54.606000 | 4.785 | 0 | [] | 0 | None | 1.6014 | 147.5828 | 0.73109 | 0.26691 | 162.6811 | 1778255.681 | 145.4585 | 0.0007557 | 1.9653 | 1.0856 | 6.3015 | 0.077257 | 0.29482 | 5.562 | 0 | 6.5476 | 603.7932 | 1302.3291 | 67.2648 | 1.4632 | 2663.1348 | 1.4632 | 107.2996 | 0.59461 | 0.40491 | 0.00048853 | 1778255.681 | 1.4632 | 102.1058 | 0.00082631 | 1.6102 | 0.67532 | 225.2779 | 162.6811 | 0 | 0.8193
UQ_Ensemble | uq_000254 | 0 | 2015-10-19T14:50:04.614000 | 10.081 | 0 | [] | 0 | None | 1.8 | 121.7118 | 0.58138 | 0.67381 | 174.704 | 1243264.156 | 148.2869 | 0.00075918 | 1.5345 | 0.35112 | 6.3073 | 0.037979 | 0.1153 | 2.6064 | 0 | 8.8162 | 845.4412 | 3905.9929 | 79.2156 | 1.7272 | 4609.2321 | 1.7272 | 127.2751 | 0.58993 | 0.40923 | 0.00084658 | 1243264.156 | 1.7272 | 123.9192 | 0.00084723 | 1.1739 | 0.14593 | 1329.9476 | 174.704 | 0 | 0.76499
UQ_Ensemble | uq_000255 | 0 | 2015-10-19T14:50:12.617000 | 8.579 | 0 | [] | 0 | None | 1.1402 | 134.5229 | 0.83673 | 0.36773 | 178.0147 | 1876941.474 | 142.4031 | 0.00075732 | 1.5063 | 0.94642 | 9.339 | 0.023334 | 0.2599 | 4.283 | 0 | 9.5384 | 628.0942 | 2951.4842 | 311.972 | 1.0279 | 4175.9233 | 1.0279 | 116.6903 | 0.64911 | 0.35019 | 0.00070608 | 1876941.474 | 1.0279 | 111.234 | 0.00085699 | 1.3778 | 0.42237 | 853.8588 | 178.0147 | 0 | 0.91469
UQ_Ensemble | uq_000256 | 0 | 2015-10-19T14:50:16.626000 | 4.381 | 0 | [] | 0 | None | 1.5615 | 157.8044 | 0.78387 | 0.38512 | 167.4596 | 1685369.807 | 128.0734 | 0.00075336 | 0.8056 | 0.30096 | 14.1244 | 0.041872 | 0.31512 | 4.9563 | 0 | 7.3859 | 824.2971 | 9190.0367 | 66.3983 | 1.4373 | 9493.8668 | 1.4373 | 144.4533 | 0.75197 | 0.24706 | 0.00096703 | 1685369.807 | 1.4373 | 136.8306 | 0.0011838 | 0.84353 | 0.081894 | 1229.4207 | 167.4596 | 0 | 1.0471
UQ_Ensemble | uq_000257 | 0 | 2015-10-19T14:50:26.629000 | 9.9 | 0 | [] | 0 | None | 1.8623 | 148.5367 | 0.72649 | 0.45153 | 153.4718 | 1454982.881 | 141.3303 | 0.00075447 | 1.3203 | 0.67325 | 5.5777 | 0.14908 | 0.069852 | 7.8515 | 0 | 5.1455 | 969.4226 | 1322.8661 | 11.8369 | 1.7085 | 2175.7916 | 1.7085 | 136.2238 | 0.58209 | 0.4173 | 0.00060739 | 1454982.881 | 1.7085 | 121.4688 | 0.0008172 | 1.1103 | 0.29692 | 509.771 | 153.4718 | 0 | 0.84094
UQ_Ensemble | uq_000259 | 0 | 2015-10-19T14:51:56.635000 | 64.847 | 0 | [] | 0 | None | 1.3414 | 132.5769 | 0.65118 | 0.63558 | 157.6848 | 1847613.767 | 145.1207 | 0.00075343 | 1.4115 | 0.66024 | 13.0445 | 0.10881 | 0.088314 | 8.0431 | 0 | 5.7537 | 5111.4667 | 9052.1857 | 17.918 | 1.174 | 11289.2851 | 1.174 | 147.6951 | 0.62554 | 0.37366 | 0.00080104 | 1847613.767 | 1.174 | 139.0343 | 0.0010705 | 0.77937 | 0.08091 | 3439.3152 | 157.6848 | 0 | 0.55216
UQ_Ensemble | uq_000260 | 0 | 2015-10-19T14:52:06.644000 | 10.081 | 0 | [] | 0 | None | 1.9054 | 140.4437 | 0.62583 | 0.26248 | 157.1587 | 1082430.151 | 148.1225 | 0.00075584 | 1.0383 | 0.4253 | 6.5336 | 0.0596 | 0.40638 | 3.7983 | 0 | 5.6748 | 95.3566 | 1711.7284 | 27.3927 | 1.8022 | 2079.5678 | 1.8022 | 133.1091 | 0.55898 | 0.4402 | 0.0008223 | 1082430.151 | 1.8022 | 128.0557 | 0.00096768 | 0.95388 | 0.1695 | 154.4037 | 157.1587 | 0 | 0.91866
UQ_Ensemble | uq_000261 | 0 | 2015-10-19T14:52:16.653000 | 9.467 | 0 | [] | 0 | None | 1.8054 | 123.6071 | 0.53296 | 0.25353 | 163.9576 | 1504898.28 | 149.5014 | 0.00075234 | 1.6263 | 1.132 | 12.8469 | 0.12765 | 0.45107 | 9.0254 | 0 | 6.7638 | 2284.9123 | 6148.3507 | 50.8373 | 1.5935 | 7931.9984 | 1.5935 | 122.6821 | 0.48739 | 0.51184 | 0.00077436 | 1504898.28 | 1.5935 | 115.5297 | 0.0018233 | 1.2338 | 0.33717 | 387.0294 | 163.9576 | 0 | 0.75863
UQ_Ensemble | uq_000262 | 0 | 2015-10-19T14:52:20.656000 | 4.916 | 0 | [] | 0 | None | 1.2288 | 167.4508 | 0.80252 | 0.48152 | 167.7553 | 1738598.757 | 140.2483 | 0.00075452 | 1.4673 | 1.0974 | 4.7067 | 0.1178 | 0.19311 | 1.2773 | 0 | 7.4404 | 201.2625 | 874.7631 | 11.3997 | 1.1757 | 1682.8052 | 1.1757 | 121.2823 | 0.54536 | 0.45412 | 0.0005193 | 1738598.757 | 1.1757 | 113.5409 | 0.00076144 | 1.3432 | 0.75671 | 179.9869 | 167.7553 | 0 | 0.91543
UQ_Ensemble | uq_000264 | 0 | 2015-10-19T14:54:00.666000 | 59.008 | 0 | [] | 0 | None | 1.1711 | 138.8681 | 0.81165 | 0.92202 | 154.2143 | 1656476.829 | 121.8366 | 0.00075568 | 1.1372 | 0.66694 | 13.0764 | 0.10948 | 0.27224 | 3.0683 | 0 | 5.2488 | 1412.3972 | 13878.8035 | 18.2368 | 1.0895 | 14687.883 | 1.0895 | 130.9095 | 0.76336 | 0.2357 | 0.00094397 | 1656476.829 | 1.0895 | 123.4559 | 0.00092379 | 1.1688 | 0.14652 | 921.7049 | 154.2143 | 0 | 1.0278
UQ_Ensemble | uq_000265 | 0 | 2015-10-19T14:54:10.672000 | 9.728 | 0 | [] | 0 | None | 1.9372 | 126.918 | 0.56641 | 0.14892 | 165.1954 | 1461158.32 | 142.5397 | 0.0007585 | 1.6568 | 1.2402 | 4.724 | 0.023292 | 0.14934 | 7.0366 | 0 | 6.9787 | 424.0644 | 533.6357 | 307.2874 | 1.7661 | 1537.3469 | 1.7661 | 111.4643 | 0.40045 | 0.5992 | 0.00034677 | 1461158.32 | 1.7661 | 105.2347 | 0.00086891 | 1.4422 | 0.76763 | 588.1156 | 165.1954 | 0 | 0.87049
UQ_Ensemble | uq_000266 | 0 | 2015-10-19T14:54:20.679000 | 9.294 | 0 | [] | 0 | None | 1.1351 | 147.7738 | 0.82417 | 0.64781 | 153.1618 | 1036682.712 | 142.5921 | 0.00075358 | 1.2271 | 1.1434 | 10.0785 | 0.091292 | 0.098097 | 9.5183 | 0 | 5.1029 | 2964.7105 | 4797.0112 | 23.3492 | 0.94134 | 6294.3879 | 0.94134 | 146.1641 | 0.69752 | 0.30172 | 0.00076135 | 1036682.712 | 0.94134 | 135.464 | 0.0010863 | 0.80533 | 0.12004 | 2224.2092 | 153.1618 | 0 | 0.65631
UQ_Ensemble | uq_000268 | 0 | 2015-10-19T14:56:04.685000 | 68.872 | 0 | [] | 0 | None | 1.6839 | 161.5475 | 0.6171 | 0.29883 | 166.6309 | 1524184.531 | 131.385 | 0.00075723 | 2.065 | 0.53117 | 14.9159 | 0.065229 | 0.47811 | 9.5516 | 0 | 7.2348 | 2159.8855 | 8502.6653 | 132.5538 | 1.4589 | 9882.0516 | 1.4589 | 119.5861 | 0.62488 | 0.37426 | 0.00085956 | 1524184.531 | 1.4589 | 111.7694 | 0.0018362 | 1.4551 | 0.23398 | 591.908 | 166.6309 | 0 | 0.70462
UQ_Ensemble | uq_000269 | 0 | 2015-10-19T14:56:18.690000 | 14.326 | 0 | [] | 0 | None | 1.1747 | 141.785 | 0.83607 | 0.59204 | 163.6479 | 1087033.536 | 122.3369 | 0.00075785 | 1.0573 | 0.37814 | 6.3619 | 0.091744 | 0.10813 | 1.0485 | 0 | 6.7108 | 353.9804 | 1874.2247 | 7.7108 | 1.1269 | 2048.7888 | 1.1269 | 134.2454 | 0.75109 | 0.24799 | 0.00091388 | 1087033.536 | 1.1269 | 124.3517 | 0.00077416 | 1.0832 | 0.19164 | 795.7036 | 163.6479 | 0 | 1.0245
UQ_Ensemble | uq_000270 | 0 | 2015-10-19T14:56:22.693000 | 4.66 | 0 | [] | 0 | None | 1.7658 | 120.7828 | 0.75653 | 0.8286 | 153.8046 | 1038512.577 | 137.9696 | 0.0007548 | 1.663 | 0.53565 | 6.7759 | 0.0977 | 0.34335 | 1.4666 | 0 | 5.1916 | 163.3207 | 5496.8747 | 13.3512 | 1.7102 | 5967.5352 | 1.7102 | 115.8003 | 0.72962 | 0.26946 | 0.00092021 | 1038512.577 | 1.7102 | 111.2818 | 0.00078982 | 1.4747 | 0.27065 | 185.379 | 153.8046 | 0 | 0.88678
UQ_Ensemble | uq_000271 | 0 | 2015-10-19T14:56:32.698000 | 9.471 | 0 | [] | 0 | None | 1.4252 | 125.6316 | 0.78551 | 0.69369 | 172.0798 | 1789610.702 | 124.6812 | 0.00075045 | 0.81451 | 0.66856 | 10.4387 | 0.077429 | 0.11809 | 1.8304 | 0 | 8.275 | 1647.6023 | 7893.3147 | 18.382 | 1.3661 | 8638.253 | 1.3661 | 135.8635 | 0.70136 | 0.29772 | 0.00091285 | 1789610.702 | 1.3661 | 129.4555 | 0.00082245 | 0.89363 | 0.17304 | 2238.6423 | 172.0798 | 0 | 1.0971
UQ_Ensemble | uq_000272 | 0 | 2015-10-19T14:56:42.701000 | 10.007 | 0 | [] | 0 | None | 1.9277 | 152.9764 | 0.87362 | 0.15129 | 167.9911 | 1972783.22 | 128.2207 | 0.00075831 | 1.3173 | 0.4828 | 12.4411 | 0.046869 | 0.48421 | 7.3218 | 0 | 7.4842 | 586.2249 | 3529.9419 | 103.7688 | 1.7508 | 4157.8723 | 1.7508 | 126.0366 | 0.77461 | 0.22455 | 0.00084813 | 1972783.22 | 1.7508 | 118.0957 | 0.0012074 | 1.2474 | 0.23345 | 431.0126 | 167.9911 | 0 | 0.94698
UQ_Ensemble | uq_000273 | 0 | 2015-10-19T14:56:52.715000 | 9.409 | 0 | [] | 0 | None | 1.4753 | 122.9426 | 0.87532 | 0.79419 | 174.4671 | 1266435.129 | 130.7556 | 0.00075867 | 1.8158 | 0.83106 | 9.9595 | 0.047469 | 0.39169 | 1.8164 | 0 | 8.7663 | 351.3936 | 9693.3621 | 64.4604 | 1.4125 | 10464.9813 | 1.4125 | 112.0756 | 0.82845 | 0.17062 | 0.00092534 | 1266435.129 | 1.4125 | 102.0139 | 0.00079776 | 1.6697 | 0.36779 | 403.9488 | 174.4671 | 0 | 0.91954
UQ_Ensemble | uq_000274 | 0 | 2015-10-19T14:57:02.720000 | 9.943 | 0 | [] | 0 | None | 1.6563 | 166.6269 | 0.87485 | 0.25062 | 172.8703 | 1515595.139 | 140.256 | 0.00075298 | 1.3182 | 0.73069 | 7.4764 | 0.13069 | 0.161 | 4.3742 | 0 | 8.4352 | 1248.959 | 1484.3402 | 19.8397 | 1.5451 | 2490.7308 | 1.5451 | 138.0784 | 0.65129 | 0.34812 | 0.00059535 | 1515595.139 | 1.5451 | 120.5058 | 0.00082807 | 1.1046 | 0.2801 | 515.9656 | 172.8703 | 0 | 0.83798
UQ_Ensemble | uq_000275 | 0 | 2015-10-19T14:57:06.723000 | 5.203 | 0 | [] | 0 | None | 1.3646 | 146.5848 | 0.78533 | 0.87602 | 167.7967 | 1928207.587 | 120.9222 | 0.00075426 | 0.98703 | 0.3636 | 12.3724 | 0.11318 | 0.36291 | 4.501 | 0 | 7.4481 | 1492.9147 | 13857.268 | 31.2206 | 1.2553 | 14373.7233 | 1.2553 | 139.1861 | 0.75684 | 0.24219 | 0.00096311 | 1928207.587 | 1.2553 | 131.5189 | 0.0010239 | 0.98878 | 0.093464 | 530.4022 | 167.7967 | 0 | 1.0018
UQ_Ensemble | uq_000276 | 0 | 2015-10-19T14:57:16.736000 | 9.09 | 0 | [] | 0 | None | 1.8035 | 145.6548 | 0.72288 | 0.11339 | 179.5637 | 1234189.994 | 141.6904 | 0.00075552 | 2.072 | 0.39746 | 10.7256 | 0.060318 | 0.17158 | 2.5164 | 0 | 9.8919 | 986.0798 | 1782.7341 | 25.3501 | 1.7251 | 2664.9666 | 1.7251 | 122.0487 | 0.72775 | 0.27158 | 0.00066828 | 1234189.994 | 1.7251 | 109.016 | 0.00088017 | 1.5447 | 0.20977 | 1680.0517 | 179.5637 | 0 | 0.74547
UQ_Ensemble | uq_000277 | 0 | 2015-10-19T14:57:36.739000 | 20.435 | 0 | [] | 0 | None | 1.5606 | 154.9939 | 0.50372 | 0.50089 | 173.9341 | 1678971.892 | 142.5217 | 0.00075209 | 1.595 | 1.0197 | 6.514 | 0.11841 | 0.20869 | 5.4067 | 0 | 8.6546 | 1559.931 | 2323.3316 | 50.5068 | 1.4318 | 3770.1739 | 1.4318 | 122.6233 | 0.44327 | 0.55611 | 0.00061562 | 1678971.892 | 1.4318 | 112.7214 | 0.00087112 | 1.2966 | 0.45623 | 311.4705 | 173.9341 | 0 | 0.81288
UQ_Ensemble | uq_000278 | 0 | 2015-10-19T14:57:44.752000 | 9.192 | 0 | [] | 0 | None | 1.4474 | 140.5774 | 0.83033 | 0.87407 | 151.3543 | 1184155.866 | 136.0413 | 0.0007557 | 1.8238 | 0.70507 | 12.0541 | 0.12352 | 0.12251 | 5.857 | 0 | 4.8598 | 3679.6165 | 11871.7722 | 18.0084 | 1.3218 | 13523.4856 | 1.3218 | 137.5697 | 0.79703 | 0.20209 | 0.00087699 | 1184155.866 | 1.3218 | 130.1903 | 0.0010856 | 1.0456 | 0.087765 | 1885.2783 | 151.3543 | 0 | 0.5733
UQ_Ensemble | uq_000279 | 0 | 2015-10-19T14:57:54.756000 | 8.704 | 0 | [] | 0 | None | 1.5328 | 138.2645 | 0.79829 | 0.17101 | 169.8965 | 1733046.46 | 137.1976 | 0.0007504 | 1.541 | 0.80261 | 4.5203 | 0.12997 | 0.22285 | 3.3644 | 0 | 7.8449 | 275.2731 | 388.1664 | 17.7054 | 1.4384 | 1140.5514 | 1.4384 | 117.3817 | 0.53039 | 0.46927 | 0.00033999 | 1733046.46 | 1.4384 | 111.4092 | 0.00077623 | 1.3707 | 0.5387 | 128.9167 | 169.8965 | 0 | 0.8895
UQ_Ensemble | uq_000280 | 0 | 2015-10-19T14:58:02.768000 | 8.952 | 0 | [] | 0 | None | 1.9236 | 146.8207 | 0.8791 | 0.39057 | 152.8245 | 1813198.986 | 137.2894 | 0.00075968 | 1.6373 | 1.2037 | 4.9944 | 0.057855 | 0.36164 | 8.18 | 0 | 5.0568 | 307.7392 | 1473.9839 | 131.0067 | 1.7317 | 2566.7416 | 1.7317 | 111.7991 | 0.60603 | 0.3934 | 0.00057369 | 1813198.986 | 1.7317 | 104.1667 | 0.00083883 | 1.494 | 0.7442 | 111.3242 | 152.8245 | 0 | 0.91246
UQ_Ensemble | uq_000282 | 0 | 2015-10-19T14:59:28.777000 | 67.207 | 0 | [] | 0 | None | 1.6774 | 139.4677 | 0.76753 | 0.68637 | 168.4874 | 1872161.386 | 144.896 | 0.00075461 | 0.81204 | 1.1443 | 11.9372 | 0.10499 | 0.10524 | 1.97 | 0 | 7.5768 | 2324.0142 | 10696.0814 | 11.9347 | 1.6166 | 12409.0294 | 1.6166 | 140.6897 | 0.65706 | 0.34208 | 0.0008611 | 1872161.386 | 1.6166 | 129.6328 | 0.00085599 | 0.84194 | 0.19921 | 2532.2508 | 168.4874 | 0 | 1.0368
UQ_Ensemble | uq_000283 | 0 | 2015-10-19T14:59:34.780000 | 5.124 | 0 | [] | 0 | None | 1.685 | 127.8935 | 0.79571 | 0.83553 | 164.8816 | 1151206.181 | 126.0589 | 0.00075858 | 1.3354 | 0.32493 | 14.2757 | 0.055859 | 0.16739 | 2.1944 | 0 | 6.9237 | 1803.9102 | 22766.459 | 28.7931 | 1.6194 | 23395.8166 | 1.6194 | 131.8847 | 0.7883 | 0.21073 | 0.00097213 | 1151206.181 | 1.6194 | 131.4671 | 0.00098788 | 1.0508 | 0.062361 | 3211.5542 | 164.8816 | 0 | 0.78688
UQ_Ensemble | uq_000285 | 0 | 2015-10-19T15:01:18.796000 | 61.311 | 0 | [] | 0 | None | 1.4921 | 136.8704 | 0.60158 | 0.90586 | 153.9755 | 1760239.034 | 140.1463 | 0.00075886 | 1.2603 | 0.77023 | 10.4836 | 0.022273 | 0.38378 | 4.9168 | 0 | 5.2154 | 294.583 | 12068.1908 | 270.7745 | 1.3706 | 12963.476 | 1.3706 | 125.6348 | 0.56262 | 0.43645 | 0.00093001 | 1760239.034 | 1.3706 | 117.1268 | 0.0010298 | 1.2409 | 0.28043 | 523.5279 | 153.9755 | 0 | 0.98464
UQ_Ensemble | uq_000286 | 0 | 2015-10-19T15:01:28.801000 | 9.454 | 0 | [] | 0 | None | 1.6772 | 141.5061 | 0.50317 | 0.88759 | 176.4968 | 1574429.103 | 133.2751 | 0.00075788 | 0.92489 | 0.77624 | 9.9886 | 0.058491 | 0.1374 | 3.7923 | 0 | 9.2018 | 2642.9625 | 11163.1561 | 59.8582 | 1.5855 | 12399.1784 | 1.5855 | 142.0078 | 0.47277 | 0.52633 | 0.00089941 | 1574429.103 | 1.5855 | 133.4187 | 0.0010247 | 0.76903 | 0.1465 | 2042.087 | 176.4968 | 0 | 0.83148
UQ_Ensemble | uq_000287 | 0 | 2015-10-19T15:01:32.809000 | 4.681 | 0 | [] | 0 | None | 1.559 | 163.5325 | 0.52723 | 0.10302 | 163.5993 | 1294894.081 | 140.5929 | 0.00075525 | 0.98553 | 0.63384 | 4.0189 | 0.026681 | 0.28715 | 6.3058 | 0 | 6.7026 | 56.6722 | 197.3766 | 131.0969 | 1.3997 | 622.574 | 1.3997 | 125.5926 | 0.27712 | 0.72256 | 0.00031672 | 1294894.081 | 1.3997 | 120.6131 | 0.00083253 | 0.93258 | 0.35827 | 128.7985 | 163.5993 | 0 | 0.94627
UQ_Ensemble | uq_000288 | 0 | 2015-10-19T15:01:46.812000 | 12.956 | 0 | [] | 0 | None | 1.7924 | 154.4726 | 0.51698 | 0.46622 | 155.2465 | 1942812.708 | 124.3238 | 0.00075396 | 1.3815 | 0.84126 | 7.7923 | 0.022964 | 0.40894 | 6.0611 | 0 | 5.3951 | 186.9477 | 3972.0587 | 323.8345 | 1.6435 | 4619.0978 | 1.6435 | 118.4142 | 0.45788 | 0.54126 | 0.00085906 | 1942812.708 | 1.6435 | 109.0643 | 0.00092103 | 1.3497 | 0.53972 | 255.647 | 155.2465 | 0 | 0.97696
UQ_Ensemble | uq_000289 | 0 | 2015-10-19T15:01:56.818000 | 9.676 | 0 | [] | 0 | None | 1.1341 | 159.3122 | 0.63709 | 0.68551 | 166.9258 | 1930987.13 | 126.5803 | 0.00075446 | 1.0238 | 1.2614 | 11.5652 | 0.12593 | 0.1562 | 1.8079 | 0 | 7.2883 | 1976.0837 | 6709.3887 | 13.2651 | 1.0742 | 8220.9022 | 1.0742 | 131.4746 | 0.50291 | 0.49627 | 0.00081532 | 1930987.13 | 1.0742 | 117.5291 | 0.00081995 | 1.0963 | 0.40605 | 1319.7445 | 166.9258 | 0 | 1.0708
UQ_Ensemble | uq_000290 | 0 | 2015-10-19T15:02:04.831000 | 9.03 | 0 | [] | 0 | None | 1.4882 | 160.47 | 0.81947 | 0.36977 | 163.1765 | 1455905.532 | 121.969 | 0.00075337 | 1.2656 | 0.79036 | 11.8756 | 0.12185 | 0.42818 | 9.5018 | 0 | 6.6309 | 2035.1216 | 5723.2564 | 52.7792 | 1.2675 | 6781.1501 | 1.2675 | 133.7274 | 0.72251 | 0.27665 | 0.00084315 | 1455905.532 | 1.2675 | 122.1799 | 0.0015112 | 1.121 | 0.2068 | 366.1183 | 163.1765 | 0 | 0.88576
UQ_Ensemble | uq_000291 | 0 | 2015-10-19T15:02:14.844000 | 9.152 | 0 | [] | 0 | None | 1.758 | 158.9967 | 0.53858 | 0.52581 | 159.4335 | 1748636.694 | 138.0078 | 0.00075517 | 1.5231 | 1.2377 | 12.3867 | 0.020766 | 0.16499 | 1.625 | 0 | 6.0223 | 667.3912 | 10893.3242 | 111.6898 | 1.6982 | 12275.2938 | 1.6982 | 121.0497 | 0.49321 | 0.5059 | 0.00088653 | 1748636.694 | 1.6982 | 108.2216 | 0.00085846 | 1.4159 | 0.55443 | 3492.2 | 159.4335 | 0 | 0.9296
UQ_Ensemble | uq_000292 | 0 | 2015-10-19T15:02:24.851000 | 10.208 | 0 | [] | 0 | None | 1.2388 | 146.3293 | 0.56112 | 0.85891 | 163.803 | 1691870.486 | 147.0397 | 0.00075034 | 1.4364 | 0.48562 | 8.1204 | 0.11474 | 0.12993 | 5.0544 | 0 | 6.7373 | 2334.2652 | 4593.7811 | 29.0777 | 1.1262 | 5949.5563 | 1.1262 | 137.8591 | 0.55966 | 0.43957 | 0.00077135 | 1691870.486 | 1.1262 | 129.8441 | 0.00089348 | 0.99177 | 0.12865 | 865.1017 | 163.803 | 0 | 0.69044
UQ_Ensemble | uq_000293 | 0 | 2015-10-19T15:02:28.854000 | 4.822 | 0 | [] | 0 | None | 1.5006 | 155.9283 | 0.54259 | 0.96916 | 165.5577 | 1852861.778 | 140.741 | 0.00075164 | 1.678 | 0.78489 | 8.0273 | 0.098126 | 0.40947 | 7.2657 | 0 | 7.0427 | 1207.4075 | 7077.4764 | 92.2926 | 1.3359 | 8436.7668 | 1.3359 | 126.5632 | 0.52149 | 0.47767 | 0.00083805 | 1852861.778 | 1.3359 | 112.2446 | 0.00094129 | 1.3758 | 0.3531 | 196.425 | 165.5577 | 0 | 0.8199
UQ_Ensemble | uq_000294 | 0 | 2015-10-19T15:02:38.861000 | 10.332 | 0 | [] | 0 | None | 1.2767 | 139.617 | 0.65061 | 0.58894 | 177.2765 | 1517459.214 | 129.8097 | 0.0007563 | 1.7167 | 0.9066 | 12.7686 | 0.034188 | 0.23503 | 6.9332 | 0 | 9.3735 | 3251.5915 | 9742.0738 | 295.1741 | 1.1161 | 11458.7566 | 1.1161 | 125.1629 | 0.61345 | 0.3857 | 0.00084934 | 1517459.214 | 1.1161 | 117.9511 | 0.001307 | 1.2607 | 0.23018 | 1766.6623 | 177.2765 | 0 | 0.73439
UQ_Ensemble | uq_000295 | 0 | 2015-10-19T15:02:44.864000 | 4.485 | 0 | [] | 0 | None | 1.8552 | 159.4927 | 0.63346 | 0.32245 | 159.367 | 1604323.247 | 143.4921 | 0.00075332 | 1.7178 | 0.95986 | 11.3254 | 0.13367 | 0.095092 | 4.865 | 0 | 6.0119 | 3390.9144 | 4353.4088 | 13.7718 | 1.7388 | 6386.6856 | 1.7388 | 136.7136 | 0.57306 | 0.42626 | 0.00068096 | 1604323.247 | 1.7388 | 120.074 | 0.0010138 | 1.1552 | 0.2546 | 1925.0065 | 159.367 | 0 | 0.67246
UQ_Ensemble | uq_000296 | 0 | 2015-10-19T15:02:52.873000 | 8.701 | 0 | [] | 0 | None | 1.7079 | 165.6197 | 0.57955 | 0.87892 | 152.8089 | 1003872.938 | 121.4989 | 0.00075935 | 1.6087 | 0.91877 | 8.3987 | 0.13314 | 0.28594 | 5.9107 | 0 | 5.0547 | 1434.3926 | 7439.0835 | 35.8457 | 1.5726 | 8334.217 | 1.5726 | 130.5676 | 0.55224 | 0.44687 | 0.0008917 | 1003872.938 | 1.5726 | 114.1787 | 0.0011149 | 1.3183 | 0.31675 | 315.4379 | 152.8089 | 0 | 0.8195
UQ_Ensemble | uq_000297 | 0 | 2015-10-19T15:02:58.880000 | 5.313 | 0 | [] | 0 | None | 1.8433 | 150.4612 | 0.87949 | 0.76409 | 179.5152 | 1839727.871 | 120.1132 | 0.00075711 | 1.075 | 1.1386 | 6.0638 | 0.072419 | 0.24763 | 6.6355 | 0 | 9.8807 | 1337.4769 | 3930.3664 | 137.0376 | 1.6905 | 4956.4166 | 1.6905 | 131.0526 | 0.66701 | 0.3322 | 0.00079219 | 1839727.871 | 1.6905 | 113.0936 | 0.00088019 | 1.1568 | 0.49884 | 281.9288 | 179.5152 | 0 | 1.0761
UQ_Ensemble | uq_000298 | 0 | 2015-10-19T15:03:08.890000 | 10.12 | 0 | [] | 0 | None | 1.3403 | 138.9941 | 0.52491 | 0.14726 | 161.1131 | 1034255.249 | 143.8975 | 0.00075792 | 2.0678 | 1.2978 | 10.4436 | 0.13905 | 0.47323 | 1.0386 | 0 | 6.2897 | 172.3645 | 1668.8144 | 5.4304 | 1.2885 | 2433.9486 | 1.2885 | 98.8566 | 0.51732 | 0.482 | 0.00068496 | 1034255.249 | 1.2885 | 97.8789 | 0.00079937 | 1.6973 | 0.92837 | 228.5024 | 161.1131 | 0 | 0.82083
UQ_Ensemble | uq_000300 | 0 | 2015-10-19T15:04:54.900000 | 66.099 | 0 | [] | 0 | None | 1.8585 | 168.957 | 0.54766 | 0.32511 | 179.7295 | 1597921.284 | 127.9924 | 0.00075967 | 2.1869 | 1.288 | 9.2278 | 0.019191 | 0.44366 | 4.778 | 0 | 9.9303 | 249.0348 | 3899.2364 | 584.2461 | 1.7343 | 4908.9312 | 1.7343 | 101.0332 | 0.5554 | 0.4438 | 0.00079352 | 1597921.284 | 1.7343 | 90.9592 | 0.00085886 | 1.8169 | 1.0259 | 312.1812 | 179.7295 | 0 | 0.83084
UQ_Ensemble | uq_000301 | 0 | 2015-10-19T15:05:04.906000 | 9.733 | 0 | [] | 0 | None | 1.1307 | 124.3831 | 0.86134 | 0.48172 | 178.0441 | 1115841.581 | 123.4822 | 0.00075111 | 2.0114 | 0.62213 | 11.8585 | 0.13701 | 0.28954 | 3.1318 | 0 | 9.5451 | 2216.4256 | 5856.3832 | 27.1091 | 1.045 | 6937.851 | 1.045 | 118.3612 | 0.81264 | 0.18651 | 0.00084328 | 1115841.581 | 1.045 | 111.9883 | 0.00086961 | 1.4792 | 0.18487 | 607.0137 | 178.0441 | 0 | 0.73542
UQ_Ensemble | uq_000302 | 0 | 2015-10-19T15:05:10.914000 | 5.027 | 0 | [] | 0 | None | 1.7001 | 167.214 | 0.86397 | 0.61537 | 169.0967 | 1139835.924 | 126.6488 | 0.00075381 | 1.7945 | 1.0142 | 14.6686 | 0.072515 | 0.40079 | 5.9522 | 0 | 7.6918 | 2282.1785 | 16769.6814 | 87.137 | 1.5588 | 18239.8644 | 1.5588 | 134.2929 | 0.82186 | 0.17722 | 0.00091848 | 1139835.924 | 1.5588 | 116.8759 | 0.0014657 | 1.3533 | 0.16418 | 754.369 | 169.0967 | 0 | 0.75415
UQ_Ensemble | uq_000303 | 0 | 2015-10-19T15:05:14.923000 | 4.812 | 0 | [] | 0 | None | 1.7387 | 161.6902 | 0.89636 | 0.407 | 153.9708 | 1304905.333 | 123.6913 | 0.00075203 | 1.8804 | 0.42765 | 9.6384 | 0.13521 | 0.4324 | 5.5357 | 0 | 5.2147 | 896.3214 | 4829.9532 | 30.2098 | 1.6041 | 5554.1058 | 1.6041 | 121.4334 | 0.85446 | 0.14468 | 0.00086875 | 1304905.333 | 1.6041 | 108.4323 | 0.00091029 | 1.5612 | 0.1916 | 226.4621 | 153.9708 | 0 | 0.83024
UQ_Ensemble | uq_000304 | 0 | 2015-10-19T15:05:24.933000 | 9.691 | 0 | [] | 0 | None | 1.6833 | 159.8854 | 0.68933 | 0.778 | 153.7153 | 1109903.113 | 125.2239 | 0.00075895 | 1.6623 | 1.0432 | 11.5254 | 0.011907 | 0.33921 | 6.7312 | 0 | 5.1792 | 413.736 | 13426.3306 | 1785.3338 | 1.5241 | 14227.4274 | 1.5241 | 127.0372 | 0.65842 | 0.34064 | 0.00094275 | 1109903.113 | 1.5241 | 105.2452 | 0.0012384 | 1.5605 | 0.42215 | 846.2589 | 153.7153 | 0 | 0.9388
UQ_Ensemble | uq_000305 | 0 | 2015-10-19T15:05:30.936000 | 5.341 | 0 | [] | 0 | None | 1.4959 | 156.6836 | 0.72781 | 0.97169 | 169.0741 | 1148066.951 | 122.8866 | 0.00075876 | 1.0764 | 0.7319 | 12.3221 | 0.044787 | 0.23602 | 5.2254 | 0 | 7.6875 | 1910.3646 | 16779.7617 | 107.0003 | 1.3739 | 17654.5992 | 1.3739 | 143.7074 | 0.70028 | 0.29877 | 0.0009495 | 1148066.951 | 1.3739 | 132.3995 | 0.0013642 | 0.9445 | 0.10059 | 1512.2778 | 169.0741 | 0 | 0.87745
UQ_Ensemble | uq_000306 | 0 | 2015-10-19T15:05:38.950000 | 8.696 | 0 | [] | 0 | None | 1.1371 | 131.1618 | 0.53139 | 0.32024 | 179.1869 | 1648681.15 | 141.6442 | 0.00075346 | 0.95995 | 0.95324 | 10.1161 | 0.073672 | 0.27286 | 1.929 | 0 | 9.805 | 596.7833 | 2944.7874 | 24.8111 | 1.0708 | 3868.048 | 1.0708 | 126.5958 | 0.39578 | 0.60346 | 0.00076055 | 1648681.15 | 1.0708 | 120.0733 | 0.00084354 | 0.98044 | 0.37257 | 669.3083 | 179.1869 | 0 | 1.0213
UQ_Ensemble | uq_000307 | 0 | 2015-10-19T15:05:42.954000 | 4.476 | 0 | [] | 0 | None | 1.2832 | 124.151 | 0.56437 | 0.7792 | 175.8645 | 1213199.282 | 149.5221 | 0.00075292 | 1.1482 | 0.39829 | 9.3838 | 0.015385 | 0.16082 | 2.7584 | 0 | 9.0643 | 566.0997 | 7326.8482 | 367.6793 | 1.205 | 7871.5758 | 1.205 | 130.021 | 0.55199 | 0.44708 | 0.00092987 | 1213199.282 | 1.205 | 130.419 | 0.00094062 | 0.97496 | 0.12215 | 2227.4234 | 175.8645 | 0 | 0.84912
UQ_Ensemble | uq_000308 | 0 | 2015-10-19T15:05:52.967000 | 9.808 | 0 | [] | 0 | None | 1.4096 | 125.2633 | 0.89197 | 0.43525 | 161.6335 | 1121902.601 | 146.5939 | 0.0007583 | 0.91459 | 0.40323 | 14.6106 | 0.085634 | 0.2796 | 9.8092 | 0 | 6.3744 | 1729.0022 | 10451.6551 | 27.6432 | 1.1893 | 11095.1427 | 1.1893 | 148.5457 | 0.86123 | 0.13783 | 0.00094106 | 1121902.601 | 1.1893 | 146.8801 | 0.00089152 | 0.70683 | 0.037154 | 1256.8676 | 161.6335 | 0 | 0.77284
UQ_Ensemble | uq_000309 | 0 | 2015-10-19T15:06:02.974000 | 9.733 | 0 | [] | 0 | None | 1.8948 | 165.771 | 0.78422 | 0.34707 | 152.9535 | 1961407.416 | 124.7701 | 0.00075953 | 1.8081 | 1.1496 | 12.5039 | 0.080724 | 0.2686 | 3.2854 | 0 | 5.0744 | 1398.269 | 7522.6942 | 31.712 | 1.8036 | 9063.2977 | 1.8036 | 113.5801 | 0.69492 | 0.30425 | 0.00082919 | 1961407.416 | 1.8036 | 102.3513 | 0.00090577 | 1.6046 | 0.56735 | 1006.3049 | 152.9535 | 0 | 0.88747
UQ_Ensemble | uq_000310 | 0 | 2015-10-19T15:06:12.980000 | 9.621 | 0 | [] | 0 | None | 1.5246 | 166.7245 | 0.76792 | 0.78264 | 152.0206 | 1684636.895 | 120.1781 | 0.00075131 | 1.2294 | 0.78615 | 9.0997 | 0.049624 | 0.16753 | 9.5657 | 0 | 4.9483 | 2457.5293 | 7179.1845 | 119.319 | 1.3154 | 8406.0475 | 1.3154 | 139.2767 | 0.68531 | 0.31383 | 0.0008532 | 1684636.895 | 1.3154 | 123.2493 | 0.0012079 | 1.0819 | 0.20447 | 1379.1946 | 152.0206 | 0 | 0.88002
UQ_Ensemble | uq_000311 | 0 | 2015-10-19T15:06:16.983000 | 4.811 | 0 | [] | 0 | None | 1.5284 | 152.5494 | 0.69046 | 0.60719 | 179.3706 | 1735494.608 | 134.7052 | 0.00075166 | 1.7914 | 0.65659 | 9.7613 | 0.14347 | 0.46592 | 7.3421 | 0 | 9.8473 | 2038.218 | 6630.8622 | 68.199 | 1.3592 | 8039.0272 | 1.3592 | 124.9193 | 0.65707 | 0.34211 | 0.00082401 | 1735494.608 | 1.3592 | 113.8925 | 0.0010502 | 1.3855 | 0.25048 | 201.5153 | 179.3706 | 0 | 0.77343
UQ_Ensemble | uq_000312 | 0 | 2015-10-19T15:06:24.991000 | 8.575 | 0 | [] | 0 | None | 1.8716 | 143.9576 | 0.52305 | 0.59911 | 175.8293 | 1719961.351 | 144.3184 | 0.0007543 | 1.6518 | 0.39025 | 10.152 | 0.068103 | 0.45053 | 6.1493 | 0 | 9.0567 | 988.1192 | 9182.8198 | 108.4897 | 1.7254 | 10185.3374 | 1.7254 | 125.4399 | 0.5361 | 0.463 | 0.00090067 | 1719961.351 | 1.7254 | 118.9668 | 0.0011768 | 1.2693 | 0.1891 | 300.9315 | 175.8293 | 0 | 0.7684
UQ_Ensemble | uq_000313 | 0 | 2015-10-19T15:06:34.994000 | 9.489 | 0 | [] | 0 | None | 1.6588 | 129.4155 | 0.54914 | 0.55133 | 156.724 | 1959306.034 | 147.6295 | 0.00075205 | 0.93677 | 0.78854 | 6.6325 | 0.14745 | 0.24597 | 5.6176 | 0 | 5.6102 | 738.2772 | 2979.3319 | 21.0644 | 1.5262 | 4074.1653 | 1.5262 | 132.1297 | 0.42617 | 0.57309 | 0.00073054 | 1959306.034 | 1.5262 | 124.2399 | 0.00088903 | 0.88548 | 0.28078 | 223.2231 | 156.724 | 0 | 0.94524
UQ_Ensemble | uq_000314 | 0 | 2015-10-19T15:06:40.998000 | 5.008 | 0 | [] | 0 | None | 1.9894 | 121.107 | 0.67662 | 0.93695 | 161.5242 | 1296412.226 | 131.7127 | 0.00075561 | 1.8888 | 1.1616 | 8.3931 | 0.11971 | 0.2876 | 2.292 | 0 | 6.3565 | 849.9721 | 10444.7399 | 25.1183 | 1.9212 | 11487.0736 | 1.9212 | 109.3072 | 0.64289 | 0.3562 | 0.00090835 | 1296412.226 | 1.9212 | 101.1883 | 0.00081377 | 1.6436 | 0.60269 | 333.4831 | 161.5242 | 0 | 0.87018
UQ_Ensemble | uq_000315 | 0 | 2015-10-19T15:06:55.006000 | 14.853 | 0 | [] | 0 | None | 1.4049 | 162.2111 | 0.79843 | 0.54712 | 168.5943 | 1475003.951 | 143.5782 | 0.00075853 | 2.1419 | 1.008 | 13.5775 | 0.092763 | 0.12451 | 5.5716 | 0 | 7.5969 | 6523.1816 | 9279.744 | 36.0039 | 1.2783 | 12278.6134 | 1.2783 | 144.3316 | 0.74018 | 0.25906 | 0.00075501 | 1475003.951 | 1.2783 | 130.1061 | 0.001058 | 1.0031 | 0.11302 | 3067.0558 | 168.5943 | 0 | 0.46835
UQ_Ensemble | uq_000316 | 0 | 2015-10-19T15:07:03.017000 | 8.593 | 0 | [] | 0 | None | 1.3538 | 133.2565 | 0.69806 | 0.79994 | 158.3475 | 1448323.48 | 121.8883 | 0.00075612 | 1.9897 | 0.5064 | 11.7435 | 0.073278 | 0.44794 | 2.9925 | 0 | 5.8544 | 684.914 | 12040.3056 | 48.3637 | 1.2701 | 12762.1051 | 1.2701 | 114.2782 | 0.69658 | 0.30247 | 0.0009425 | 1448323.48 | 1.2701 | 102.6787 | 0.00084847 | 1.6547 | 0.34285 | 398.6971 | 158.3475 | 0 | 0.83163
UQ_Ensemble | uq_000317 | 0 | 2015-10-19T15:07:13.021000 | 10.042 | 0 | [] | 0 | None | 1.4278 | 154.5598 | 0.86603 | 0.67836 | 167.7313 | 1634264.92 | 132.3468 | 0.00075582 | 1.3375 | 0.30715 | 9.0949 | 0.015958 | 0.47118 | 3.4517 | 0 | 7.436 | 87.8492 | 6229.7009 | 412.4029 | 1.3333 | 6617.4556 | 1.3333 | 135.9479 | 0.82909 | 0.16997 | 0.00094046 | 1634264.92 | 1.3333 | 120.5817 | 0.00085938 | 1.2815 | 0.1257 | 273.7621 | 167.7313 | 0 | 0.95812
UQ_Ensemble | uq_000318 | 0 | 2015-10-19T15:07:23.024000 | 9.751 | 0 | [] | 0 | None | 1.772 | 139.2586 | 0.59657 | 0.84135 | 170.6915 | 1681717.123 | 143.7044 | 0.00075947 | 1.7002 | 0.49562 | 13.2981 | 0.042328 | 0.35467 | 5.8071 | 0 | 7.9994 | 1607.7025 | 21250.665 | 176.1629 | 1.6353 | 22536.7752 | 1.6353 | 126.9591 | 0.59565 | 0.40341 | 0.00094199 | 1681717.123 | 1.6353 | 119.795 | 0.0013733 | 1.2557 | 0.17415 | 881.2072 | 170.6915 | 0 | 0.73856
UQ_Ensemble | uq_000319 | 0 | 2015-10-19T15:07:33.030000 | 8.466 | 0 | [] | 0 | None | 1.9863 | 133.2341 | 0.67026 | 0.92771 | 169.342 | 1563898.801 | 129.7345 | 0.00075025 | 1.0058 | 0.3692 | 7.0903 | 0.13818 | 0.38859 | 5.726 | 0 | 7.7385 | 728.5137 | 7250.4644 | 37.3417 | 1.8541 | 7641.0067 | 1.8541 | 133.2068 | 0.64086 | 0.35819 | 0.00094794 | 1563898.801 | 1.8541 | 128.6842 | 0.0010066 | 0.98177 | 0.14299 | 142.2897 | 169.342 | 0 | 0.97611
UQ_Ensemble | uq_000320 | 0 | 2015-10-19T15:07:37.033000 | 4.473 | 0 | [] | 0 | None | 1.5778 | 124.4864 | 0.64394 | 0.8869 | 165.6783 | 1997494.155 | 132.9445 | 0.00075652 | 0.93431 | 0.74807 | 11.1726 | 0.099993 | 0.21798 | 1.9838 | 0 | 7.0641 | 1137.5619 | 13552.1883 | 16.9217 | 1.5152 | 14468.2662 | 1.5152 | 127.9126 | 0.5922 | 0.40686 | 0.00093575 | 1997494.155 | 1.5152 | 125.0658 | 0.00086887 | 1.0136 | 0.20992 | 969.6642 | 165.6783 | 0 | 1.0849
UQ_Ensemble | uq_000321 | 0 | 2015-10-19T15:07:47.045000 | 10.202 | 0 | [] | 0 | None | 1.6058 | 168.2309 | 0.54742 | 0.70106 | 170.4944 | 1812246.057 | 122.2418 | 0.00075593 | 1.2446 | 0.94834 | 9.4533 | 0.047978 | 0.10857 | 5.0333 | 0 | 7.9609 | 3774.4797 | 7057.3754 | 95.3049 | 1.4899 | 8830.9216 | 1.4899 | 140.2227 | 0.49422 | 0.50498 | 0.00079837 | 1812246.057 | 1.4899 | 123.9324 | 0.0010171 | 0.9678 | 0.24592 | 2864.0422 | 170.4944 | 0 | 0.77763
UQ_Ensemble | uq_000323 | 0 | 2015-10-19T15:09:51.057000 | 84.262 | 0 | [] | 0 | None | 1.8678 | 154.8798 | 0.82544 | 0.17339 | 166.756 | 1864455.339 | 128.3443 | 0.00075829 | 1.7283 | 0.54602 | 13.5698 | 0.08003 | 0.45777 | 8.2813 | 0 | 7.2574 | 1539.354 | 4587.7707 | 71.5834 | 1.6721 | 5706.5951 | 1.6721 | 121.7162 | 0.76051 | 0.23869 | 0.00080314 | 1864455.339 | 1.6721 | 112.4455 | 0.0013296 | 1.4311 | 0.24194 | 500.0218 | 166.756 | 0 | 0.82806
UQ_Ensemble | uq_000324 | 0 | 2015-10-19T15:10:01.061000 | 9.752 | 0 | [] | 0 | None | 1.5209 | 130.1755 | 0.57673 | 0.92167 | 173.7041 | 1314908.357 | 139.3339 | 0.00075426 | 1.0927 | 0.43545 | 12.0106 | 0.029701 | 0.40252 | 9.3624 | 0 | 8.6068 | 1086.8168 | 16680.6875 | 406.5233 | 1.3099 | 17297.0835 | 1.3099 | 132.3304 | 0.56702 | 0.43202 | 0.0009634 | 1314908.357 | 1.3099 | 131.6898 | 0.0018071 | 0.94914 | 0.10816 | 606.4612 | 173.7041 | 0 | 0.86859
UQ_Ensemble | uq_000325 | 0 | 2015-10-19T15:10:11.064000 | 9.961 | 0 | [] | 0 | None | 1.9159 | 122.3099 | 0.65891 | 0.98666 | 155.9969 | 1102353.848 | 128.807 | 0.00075565 | 1.3407 | 1.1677 | 4.249 | 0.026758 | 0.32478 | 5.9363 | 0 | 5.5035 | 132.6304 | 2887.853 | 341.8468 | 1.7755 | 3397.1373 | 1.7755 | 114.3692 | 0.54847 | 0.45068 | 0.00084924 | 1102353.848 | 1.7755 | 107.124 | 0.00083205 | 1.3765 | 0.66971 | 114.7437 | 155.9969 | 0 | 1.0267
UQ_Ensemble | uq_000327 | 0 | 2015-10-19T15:11:53.071000 | 68.092 | 0 | [] | 0 | None | 1.8997 | 165.8965 | 0.52823 | 0.83889 | 155.6443 | 1576151.388 | 137.2389 | 0.00075372 | 1.89 | 1.0086 | 12.8823 | 0.034012 | 0.41636 | 2.5033 | 0 | 5.4524 | 380.7753 | 20135.7772 | 96.2333 | 1.824 | 21380.6635 | 1.824 | 130.3285 | 0.52126 | 0.4778 | 0.00094083 | 1576151.388 | 1.824 | 103.9257 | 0.00092503 | 1.5672 | 0.54122 | 642.5946 | 155.6443 | 0 | 0.8292
UQ_Ensemble | uq_000329 | 0 | 2015-10-19T15:13:41.078000 | 59.488 | 0 | [] | 0 | None | 1.645 | 130.5497 | 0.71252 | 0.88874 | 158.8678 | 1021940.589 | 131.4729 | 0.00075454 | 1.8009 | 0.5667 | 8.4288 | 0.11558 | 0.14019 | 2.9333 | 0 | 5.9344 | 1664.9167 | 7228.3257 | 20.7144 | 1.5693 | 8118.4312 | 1.5693 | 125.0514 | 0.69536 | 0.30375 | 0.00088947 | 1021940.589 | 1.5693 | 118.0195 | 0.00087727 | 1.3164 | 0.17987 | 852.9169 | 158.8678 | 0 | 0.73101
UQ_Ensemble | uq_000330 | 0 | 2015-10-19T15:13:49.085000 | 8.877 | 0 | [] | 0 | None | 1.5402 | 142.4629 | 0.79431 | 0.15928 | 159.672 | 1058052.159 | 126.7639 | 0.00075993 | 0.80862 | 1.1826 | 8.4695 | 0.13082 | 0.20985 | 4.431 | 0 | 6.0597 | 764.5693 | 1249.4441 | 12.8825 | 1.4243 | 1897.7087 | 1.4243 | 133.69 | 0.47854 | 0.52081 | 0.00065774 | 1058052.159 | 1.4243 | 115.7105 | 0.00093122 | 0.88815 | 0.48999 | 485.4411 | 159.672 | 0 | 1.0984
UQ_Ensemble | uq_000331 | 0 | 2015-10-19T15:13:59.095000 | 8.794 | 0 | [] | 0 | None | 1.9422 | 141.6333 | 0.68567 | 0.26745 | 156.2757 | 1585752.334 | 125.6244 | 0.00075725 | 0.90322 | 0.50471 | 6.9278 | 0.019908 | 0.41301 | 4.3 | 0 | 5.5442 | 52.2365 | 2015.4864 | 171.1007 | 1.8276 | 2229.0553 | 1.8276 | 129.189 | 0.57486 | 0.42423 | 0.00090328 | 1585752.334 | 1.8276 | 121.0239 | 0.00092945 | 0.96646 | 0.30645 | 201.1284 | 156.2757 | 0 | 1.07
UQ_Ensemble | uq_000332 | 0 | 2015-10-19T15:14:17.098000 | 18.399 | 0 | [] | 0 | None | 1.2711 | 152.791 | 0.51235 | 0.57909 | 172.0179 | 1995588.217 | 125.6301 | 0.00075849 | 1.0067 | 0.31534 | 4.4054 | 0.12845 | 0.10218 | 9.1841 | 0 | 8.2625 | 1155.1044 | 842.9512 | 34.2572 | 1.0973 | 1270.2489 | 1.0973 | 147.5632 | 0.49335 | 0.50598 | 0.00066295 | 1995588.217 | 1.0973 | 127.9452 | 0.00078453 | 0.90903 | 0.19881 | 286.5478 | 172.0179 | 0 | 0.90301
UQ_Ensemble | uq_000333 | 0 | 2015-10-19T15:14:27.105000 | 9.505 | 0 | [] | 0 | None | 1.3122 | 139.6328 | 0.53036 | 0.70165 | 151.7091 | 1978448.286 | 132.6648 | 0.00075087 | 2.0196 | 0.8437 | 10.3249 | 0.050159 | 0.16614 | 4.8664 | 0 | 4.9068 | 2518.2029 | 7577.3462 | 91.9594 | 1.1968 | 9406.2699 | 1.1968 | 114.4698 | 0.53206 | 0.46713 | 0.00080476 | 1978448.286 | 1.1968 | 107.0847 | 0.00088905 | 1.5211 | 0.41751 | 1789.5462 | 151.7091 | 0 | 0.75317
UQ_Ensemble | uq_000334 | 0 | 2015-10-19T15:14:35.117000 | 9.812 | 0 | [] | 0 | None | 1.5897 | 124.8354 | 0.77017 | 0.54574 | 175.9402 | 1432123.905 | 149.0841 | 0.00075945 | 1.0153 | 0.93472 | 13.9642 | 0.10456 | 0.38537 | 5.7747 | 0 | 9.0807 | 2221.7742 | 13700.8062 | 45.6812 | 1.4525 | 15052.2477 | 1.4525 | 136.6319 | 0.71297 | 0.28612 | 0.00090931 | 1432123.905 | 1.4525 | 132.8577 | 0.0014181 | 0.88908 | 0.11595 | 638.0653 | 175.9402 | 0 | 0.87569
UQ_Ensemble | uq_000335 | 0 | 2015-10-19T15:14:45.120000 | 9.766 | 0 | [] | 0 | None | 1.1336 | 141.4112 | 0.65682 | 0.56606 | 160.2103 | 1842183.259 | 135.3986 | 0.00075599 | 0.98869 | 1.2068 | 14.9449 | 0.011579 | 0.11366 | 5.8196 | 0 | 6.1448 | 2842.9185 | 11363.4772 | 1040.8745 | 0.99601 | 13225.9464 | 0.99601 | 133.1989 | 0.56616 | 0.43299 | 0.00085832 | 1842183.259 | 0.99601 | 125.4352 | 0.0013036 | 0.97502 | 0.20836 | 11184.2767 | 160.2103 | 0 | 0.98617
UQ_Ensemble | uq_000336 | 0 | 2015-10-19T15:14:55.125000 | 9.985 | 0 | [] | 0 | None | 1.702 | 166.3071 | 0.83527 | 0.8675 | 162.8686 | 1267500.457 | 122.4662 | 0.00075507 | 1.64 | 0.56707 | 6.8805 | 0.017809 | 0.17588 | 6.3525 | 0 | 6.579 | 771.6135 | 5281.5588 | 711.3991 | 1.5558 | 5912.8178 | 1.5558 | 133.9987 | 0.78404 | 0.21506 | 0.00089235 | 1267500.457 | 1.5558 | 111.3899 | 0.00090759 | 1.4628 | 0.24592 | 991.1608 | 162.8686 | 0 | 0.89196
UQ_Ensemble | uq_000337 | 0 | 2015-10-19T15:15:01.131000 | 5.096 | 0 | [] | 0 | None | 1.9542 | 135.1661 | 0.73186 | 0.24873 | 164.0804 | 1726441.54 | 142.0483 | 0.00075089 | 1.0632 | 1.2772 | 8.7424 | 0.14154 | 0.45743 | 6.9484 | 0 | 6.7849 | 846.3933 | 2922.2841 | 35.0904 | 1.7863 | 4223.4896 | 1.7863 | 124.3244 | 0.50041 | 0.4989 | 0.00069122 | 1726441.54 | 1.7863 | 113.6698 | 0.0010758 | 1.0775 | 0.50861 | 167.3196 | 164.0804 | 0 | 1.0134
UQ_Ensemble | uq_000338 | 0 | 2015-10-19T15:15:11.145000 | 9.649 | 0 | [] | 0 | None | 1.9468 | 136.6146 | 0.76578 | 0.2332 | 153.8157 | 1215325.311 | 137.7129 | 0.00075316 | 1.7395 | 0.80826 | 5.3273 | 0.050418 | 0.48084 | 5.9593 | 0 | 5.1931 | 110.3424 | 1048.3944 | 90.2424 | 1.7987 | 1659.009 | 1.7987 | 109.2637 | 0.63738 | 0.36199 | 0.00063131 | 1215325.311 | 1.7987 | 105.5894 | 0.00085306 | 1.5299 | 0.5152 | 78.9771 | 153.8157 | 0 | 0.87952
UQ_Ensemble | uq_000339 | 0 | 2015-10-19T15:15:15.148000 | 5.185 | 0 | [] | 0 | None | 1.6818 | 154.5329 | 0.60497 | 0.89998 | 154.5099 | 1967938.166 | 125.8703 | 0.0007559 | 1.6178 | 0.77812 | 8.1942 | 0.021137 | 0.11793 | 6.8512 | 0 | 5.2904 | 2156.9998 | 7810.0586 | 439.9921 | 1.53 | 9231.9042 | 1.53 | 126.5681 | 0.56971 | 0.42944 | 0.00084514 | 1967938.166 | 1.53 | 113.3874 | 0.00096173 | 1.3459 | 0.32708 | 2726.6555 | 154.5099 | 0 | 0.83194
UQ_Ensemble | uq_000341 | 0 | 2015-10-19T15:17:27.158000 | 57.627 | 0 | [] | 0 | None | 1.7239 | 158.4737 | 0.64872 | 0.58346 | 155.0054 | 1755643.278 | 144.4074 | 0.00075583 | 1.7909 | 1.09 | 12.1764 | 0.050382 | 0.14501 | 1.4836 | 0 | 5.3606 | 1247.502 | 10963.6339 | 26.4595 | 1.6682 | 12654.887 | 1.6682 | 122.3143 | 0.60558 | 0.39355 | 0.00086549 | 1755643.278 | 1.6682 | 108.7043 | 0.00083185 | 1.4768 | 0.44057 | 3050.2027 | 155.0054 | 0 | 0.82462
UQ_Ensemble | uq_000342 | 0 | 2015-10-19T15:17:37.167000 | 9.821 | 0 | [] | 0 | None | 1.1717 | 155.8434 | 0.82222 | 0.70247 | 161.9348 | 1420434.924 | 129.478 | 0.00075055 | 1.7725 | 0.53832 | 11.4296 | 0.11152 | 0.33446 | 4.2603 | 0 | 6.4238 | 1612.7927 | 7887.743 | 35.78 | 1.0655 | 8944.1028 | 1.0655 | 128.1251 | 0.78426 | 0.21486 | 0.00088101 | 1420434.924 | 1.0655 | 115.2924 | 0.00090923 | 1.3999 | 0.16693 | 515.8358 | 161.9348 | 0 | 0.78978
UQ_Ensemble | uq_000343 | 0 | 2015-10-19T15:17:41.170000 | 5.023 | 0 | [] | 0 | None | 1.2163 | 165.1516 | 0.89543 | 0.16114 | 170.0714 | 1817338 | 143.0595 | 0.00075965 | 1.1772 | 0.59223 | 13.6056 | 0.12434 | 0.38973 | 1.4378 | 0 | 7.8787 | 367.0275 | 2615.6259 | 6.0707 | 1.1576 | 3415.1599 | 1.1576 | 130.8697 | 0.72141 | 0.27782 | 0.00076512 | 1817338 | 1.1576 | 122.6721 | 0.00081838 | 1.1102 | 0.21915 | 550.1604 | 170.0714 | 0 | 0.9431
UQ_Ensemble | uq_000344 | 0 | 2015-10-19T15:17:51.173000 | 9.624 | 0 | [] | 0 | None | 1.2784 | 144.7885 | 0.78468 | 0.46098 | 156.8722 | 1570904.318 | 129.6548 | 0.00075545 | 1.0936 | 1.0107 | 9.1433 | 0.14781 | 0.45439 | 7.1598 | 0 | 5.6322 | 992.1299 | 3728.2673 | 34.7231 | 1.1092 | 4675.7285 | 1.1092 | 126.664 | 0.60918 | 0.39002 | 0.00079657 | 1570904.318 | 1.1092 | 116.8056 | 0.0010343 | 1.1424 | 0.35815 | 181.0516 | 156.8722 | 0 | 1.0447
UQ_Ensemble | uq_000345 | 0 | 2015-10-19T15:17:57.181000 | 5.08 | 0 | [] | 0 | None | 1.8041 | 162.799 | 0.53465 | 0.11229 | 177.7519 | 1882855.665 | 146.3468 | 0.00075472 | 0.96593 | 0.72884 | 10.683 | 0.022367 | 0.13026 | 9.642 | 0 | 9.4795 | 1824.9492 | 1744.4097 | 225.6276 | 1.574 | 3071.7942 | 1.574 | 147.8287 | 0.41673 | 0.5827 | 0.00056731 | 1882855.665 | 1.574 | 128.4479 | 0.0009927 | 0.78115 | 0.20817 | 3847.9116 | 177.7519 | 0 | 0.8087
UQ_Ensemble | uq_000346 | 0 | 2015-10-19T15:18:05.195000 | 9.334 | 0 | [] | 0 | None | 1.3217 | 160.7062 | 0.59837 | 0.42242 | 167.2019 | 1737369.714 | 132.2966 | 0.00075302 | 1.3076 | 1.1887 | 6.2874 | 0.043423 | 0.49014 | 2.9562 | 0 | 7.3387 | 97.488 | 1682.566 | 81.336 | 1.2347 | 2464.3695 | 1.2347 | 117.6155 | 0.41576 | 0.58356 | 0.00068207 | 1737369.714 | 1.2347 | 108.5395 | 0.00079052 | 1.2973 | 0.74895 | 109.0587 | 167.2019 | 0 | 0.99214
UQ_Ensemble | uq_000347 | 0 | 2015-10-19T15:18:15.198000 | 9.142 | 0 | [] | 0 | None | 1.4786 | 148.8148 | 0.62124 | 0.18529 | 170.8754 | 1399634.908 | 128.3712 | 0.00075081 | 0.93295 | 0.96535 | 7.7793 | 0.052667 | 0.1858 | 6.3976 | 0 | 8.0355 | 1092.4736 | 1260.6689 | 76.4848 | 1.322 | 2064.2907 | 1.322 | 134.4886 | 0.40018 | 0.59921 | 0.00061009 | 1399634.908 | 1.322 | 117.7085 | 0.00096772 | 0.90207 | 0.42162 | 835.7863 | 170.8754 | 0 | 0.96691
UQ_Ensemble | uq_000348 | 0 | 2015-10-19T15:18:19.202000 | 4.651 | 0 | [] | 0 | None | 1.3308 | 161.0942 | 0.64292 | 0.98698 | 170.22 | 1325540.311 | 121.8595 | 0.00075272 | 1.7267 | 0.87701 | 14.8252 | 0.076623 | 0.1536 | 9.562 | 0 | 7.9075 | 7296.3259 | 20179.9144 | 57.241 | 1.1325 | 22726.4942 | 1.1325 | 156.0475 | 0.63457 | 0.36454 | 0.00088706 | 1325540.311 | 1.1325 | 148.0196 | 0.0011071 | 0.63442 | 0.04744 | 3256.7071 | 170.22 | 0 | 0.36742
UQ_Ensemble | uq_000349 | 0 | 2015-10-19T15:18:29.208000 | 9.388 | 0 | [] | 0 | None | 1.2365 | 137.6524 | 0.64991 | 0.5483 | 167.6236 | 1266689.7 | 133.7845 | 0.00075712 | 2.163 | 0.42203 | 13.4298 | 0.061661 | 0.46251 | 8.0351 | 0 | 7.4161 | 1898.4035 | 9772.5676 | 151.4561 | 1.0508 | 10916.9568 | 1.0508 | 117.8816 | 0.66147 | 0.33764 | 0.00089428 | 1266689.7 | 1.0508 | 111.6193 | 0.0013135 | 1.4757 | 0.20476 | 515.5551 | 167.6236 | 0 | 0.68225
UQ_Ensemble | uq_000350 | 0 | 2015-10-19T15:18:35.222000 | 5.184 | 0 | [] | 0 | None | 1.2266 | 166.2807 | 0.82268 | 0.79462 | 175.4596 | 1127017.072 | 147.6981 | 0.00075789 | 1.7432 | 0.3543 | 6.9667 | 0.062626 | 0.30163 | 8.6198 | 0 | 8.9771 | 1212.9075 | 3484.3041 | 167.7812 | 1.0346 | 4342.4646 | 1.0346 | 137.9869 | 0.79189 | 0.20731 | 0.00080158 | 1127017.072 | 1.0346 | 123.1439 | 0.00095908 | 1.2352 | 0.10045 | 287.2931 | 175.4596 | 0 | 0.70858
UQ_Ensemble | uq_000351 | 0 | 2015-10-19T15:18:43.233000 | 9.565 | 0 | [] | 0 | None | 1.5644 | 160.4443 | 0.59216 | 0.55263 | 152.0253 | 1271131.792 | 128.8739 | 0.00075741 | 1.989 | 0.39391 | 8.9236 | 0.09837 | 0.29532 | 4.9364 | 0 | 4.9489 | 1031.9341 | 5044.0533 | 38.1952 | 1.4439 | 5828.8019 | 1.4439 | 120.1344 | 0.61507 | 0.38407 | 0.0008645 | 1271131.792 | 1.4439 | 109.4106 | 0.00094976 | 1.5182 | 0.24696 | 403.5142 | 152.0253 | 0 | 0.76329
UQ_Ensemble | uq_000352 | 0 | 2015-10-19T15:18:49.239000 | 4.523 | 0 | [] | 0 | None | 1.2859 | 163.8928 | 0.50123 | 0.98037 | 151.2043 | 1964058.97 | 133.6808 | 0.00075567 | 2.1086 | 0.93284 | 8.7106 | 0.14992 | 0.23453 | 8.116 | 0 | 4.8401 | 3355.9126 | 6404.8981 | 51.2103 | 1.1108 | 8625.0201 | 1.1108 | 121.1284 | 0.51104 | 0.48821 | 0.00074185 | 1964058.97 | 1.1108 | 107.8834 | 0.00091136 | 1.4988 | 0.41199 | 403.1809 | 151.2043 | 0 | 0.71078
UQ_Ensemble | uq_000353 | 0 | 2015-10-19T15:18:53.245000 | 4.97 | 0 | [] | 0 | None | 1.297 | 134.4328 | 0.82128 | 0.92548 | 176.3232 | 1981909.336 | 143.3745 | 0.00075017 | 1.8185 | 0.47801 | 8.3563 | 0.07983 | 0.31136 | 9.3522 | 0 | 9.1639 | 2484.9556 | 6607.4553 | 162.1046 | 1.0931 | 8250.0906 | 1.0931 | 126.1481 | 0.77708 | 0.22212 | 0.0008001 | 1981909.336 | 1.0931 | 118.6846 | 0.00093664 | 1.3216 | 0.14573 | 358.3715 | 176.3232 | 0 | 0.72674
UQ_Ensemble | uq_000354 | 0 | 2015-10-19T15:19:03.251000 | 9.312 | 0 | [] | 0 | None | 1.86 | 126.5807 | 0.72878 | 0.62501 | 170.437 | 1349199.595 | 135.2208 | 0.00075522 | 2.0897 | 1.1562 | 11.9917 | 0.049024 | 0.19074 | 8.1127 | 0 | 7.9497 | 5138.6183 | 13576.879 | 180.0621 | 1.6804 | 16028.4029 | 1.6804 | 127.3741 | 0.68938 | 0.30978 | 0.00084621 | 1349199.595 | 1.6804 | 119.822 | 0.0015965 | 1.2328 | 0.19445 | 1964.599 | 170.437 | 0 | 0.58992
UQ_Ensemble | uq_000355 | 0 | 2015-10-19T15:19:11.254000 | 8.441 | 0 | [] | 0 | None | 1.3725 | 166.9435 | 0.64196 | 0.27481 | 168.462 | 1103057.203 | 135.362 | 0.00075067 | 1.3298 | 0.56473 | 14.3909 | 0.13309 | 0.42786 | 3.56 | 0 | 7.5721 | 1072.7204 | 5644.2372 | 16.3733 | 1.2743 | 6365.1079 | 1.2743 | 132.9605 | 0.61214 | 0.38697 | 0.00088586 | 1103057.203 | 1.2743 | 125.3314 | 0.0013135 | 1.0817 | 0.1581 | 516.9183 | 168.462 | 0 | 0.81349
UQ_Ensemble | uq_000356 | 0 | 2015-10-19T15:19:21.266000 | 10.292 | 0 | [] | 0 | None | 1.1603 | 151.1675 | 0.63932 | 0.339 | 159.9813 | 1401436.983 | 145.2676 | 0.00075998 | 2.0303 | 1.0336 | 12.2062 | 0.026633 | 0.44458 | 2.6846 | 0 | 6.1085 | 227.5795 | 4562.0458 | 129.2583 | 1.078 | 5640.3923 | 1.078 | 106.6037 | 0.60681 | 0.39238 | 0.00080801 | 1401436.983 | 1.078 | 99.9457 | 0.00085117 | 1.6691 | 0.62516 | 527.012 | 159.9813 | 0 | 0.82211
UQ_Ensemble | uq_000358 | 0 | 2015-10-19T15:21:41.275000 | 66.204 | 0 | [] | 0 | None | 1.4249 | 133.7263 | 0.7203 | 0.75048 | 162.0252 | 1331940.916 | 128.9803 | 0.00075594 | 1.8621 | 0.5157 | 10.3314 | 0.016283 | 0.27177 | 1.8586 | 0 | 6.4387 | 215.2801 | 9325.2043 | 256.8141 | 1.3609 | 9907.6844 | 1.3609 | 117.295 | 0.71099 | 0.28807 | 0.00094027 | 1331940.916 | 1.3609 | 104.7041 | 0.00081008 | 1.6163 | 0.32409 | 1010.3357 | 162.0252 | 0 | 0.868
UQ_Ensemble | uq_000359 | 0 | 2015-10-19T15:21:51.288000 | 10.085 | 0 | [] | 0 | None | 1.1437 | 152.971 | 0.66755 | 0.20821 | 170.8624 | 1442581.337 | 135.6301 | 0.00075513 | 1.7306 | 0.86747 | 12.67 | 0.096158 | 0.42512 | 2.2776 | 0 | 8.0329 | 605.1415 | 2889.3338 | 20.4469 | 1.0691 | 3807.6675 | 1.0691 | 111.654 | 0.5933 | 0.40594 | 0.00075806 | 1442581.337 | 1.0691 | 107.13 | 0.00087305 | 1.5016 | 0.45972 | 463.9818 | 170.8624 | 0 | 0.86763
UQ_Ensemble | uq_000360 | 0 | 2015-10-19T15:21:55.291000 | 4.88 | 0 | [] | 0 | None | 1.2249 | 154.7138 | 0.63482 | 0.66623 | 170.3825 | 1489052.924 | 126.6196 | 0.00075868 | 1.9715 | 1.0324 | 10.5171 | 0.063415 | 0.19357 | 1.2012 | 0 | 7.9391 | 919.52 | 6662.8853 | 27.0231 | 1.1735 | 7717.9233 | 1.1735 | 117.7694 | 0.60644 | 0.3927 | 0.00086244 | 1489052.924 | 1.1735 | 100.6538 | 0.00078431 | 1.6688 | 0.62651 | 1315.3743 | 170.3825 | 0 | 0.84646
UQ_Ensemble | uq_000362 | 0 | 2015-10-19T15:23:49.297000 | 57.1 | 0 | [] | 0 | None | 1.8736 | 125.7024 | 0.87454 | 0.7587 | 173.1449 | 1071689.806 | 130.5342 | 0.00075173 | 1.5032 | 0.72427 | 9.5922 | 0.068091 | 0.46027 | 6.0393 | 0 | 8.4914 | 901.7738 | 10854.9067 | 115.1471 | 1.7317 | 11563.7158 | 1.7317 | 120.7287 | 0.83224 | 0.16682 | 0.00093777 | 1071689.806 | 1.7317 | 115.4429 | 0.0011222 | 1.3809 | 0.18446 | 258.8601 | 173.1449 | 0 | 0.91863
UQ_Ensemble | uq_000363 | 0 | 2015-10-19T15:23:59.308000 | 9.231 | 0 | [] | 0 | None | 1.6113 | 135.6833 | 0.71072 | 0.3649 | 154.4363 | 1989746.255 | 140.6007 | 0.00075544 | 1.8225 | 1.0987 | 6.8492 | 0.13839 | 0.39776 | 2.7217 | 0 | 5.28 | 295.8954 | 2137.7724 | 16.7844 | 1.5304 | 3360.612 | 1.5304 | 107.0365 | 0.59572 | 0.40365 | 0.00063549 | 1989746.255 | 1.5304 | 103.3817 | 0.00078622 | 1.5799 | 0.72668 | 128.1704 | 154.4363 | 0 | 0.86689
UQ_Ensemble | uq_000364 | 0 | 2015-10-19T15:24:07.312000 | 8.652 | 0 | [] | 0 | None | 1.7307 | 135.383 | 0.69887 | 0.70502 | 176.8569 | 1534722.2 | 137.0798 | 0.00075315 | 1.7315 | 0.9942 | 10.7823 | 0.12712 | 0.2529 | 7.7855 | 0 | 9.2808 | 4709.3474 | 10610.3408 | 64.702 | 1.5591 | 12866.9664 | 1.5591 | 133.9932 | 0.65354 | 0.34564 | 0.00082379 | 1534722.2 | 1.5591 | 124.8082 | 0.0013384 | 1.0834 | 0.17077 | 632.2762 | 176.8569 | 0 | 0.62569
UQ_Ensemble | uq_000365 | 0 | 2015-10-19T15:24:17.321000 | 9.166 | 0 | [] | 0 | None | 1.2809 | 160.0647 | 0.51858 | 0.6797 | 176.697 | 1249330.099 | 134.7726 | 0.00075247 | 1.7192 | 1.1487 | 7.8393 | 0.071875 | 0.25859 | 9.8217 | 0 | 9.2456 | 2788.7289 | 3942.1589 | 185.2865 | 1.0593 | 5557.624 | 1.0593 | 126.9772 | 0.47566 | 0.52363 | 0.00070862 | 1249330.099 | 1.0593 | 115.758 | 0.0011287 | 1.2392 | 0.33493 | 441.9741 | 176.697 | 0 | 0.7208
UQ_Ensemble | uq_000366 | 0 | 2015-10-19T15:24:25.335000 | 9.637 | 0 | [] | 0 | None | 1.7493 | 150.3396 | 0.59925 | 0.31827 | 176.3066 | 1218534.902 | 137.2776 | 0.00075824 | 1.3505 | 1.0955 | 4.8127 | 0.010133 | 0.18839 | 8.3226 | 0 | 9.1603 | 259.1608 | 1018.4077 | 4188.0681 | 1.5514 | 1695.258 | 1.5514 | 116.4557 | 0.41759 | 0.58181 | 0.00060014 | 1218534.902 | 1.5514 | 109.4717 | 0.00089914 | 1.2702 | 0.62004 | 461.591 | 176.3066 | 0 | 0.94057
UQ_Ensemble | uq_000367 | 0 | 2015-10-19T15:24:39.340000 | 13.338 | 0 | [] | 0 | None | 1.1823 | 121.6767 | 0.67266 | 0.86982 | 165.3691 | 1845642.166 | 137.7724 | 0.00075621 | 1.9484 | 0.91812 | 14.6179 | 0.10911 | 0.050953 | 4.0714 | 0 | 7.0093 | 8755.7248 | 11719.2066 | 16.0214 | 1.0966 | 15222.3439 | 1.0966 | 145.4195 | 0.64851 | 0.35072 | 0.0007691 | 1845642.166 | 1.0966 | 135.4847 | 0.00087958 | 0.87069 | 0.097513 | 6550.7597 | 165.3691 | 0 | 0.44688
UQ_Ensemble | uq_000368 | 0 | 2015-10-19T15:24:49.354000 | 9.284 | 0 | [] | 0 | None | 1.1476 | 166.3371 | 0.54956 | 0.3944 | 165.9784 | 1186229.37 | 140.1247 | 0.0007557 | 0.97813 | 0.86128 | 14.3809 | 0.12171 | 0.2564 | 6.0745 | 0 | 7.1175 | 2399.2469 | 6476.2949 | 20.0988 | 1.0029 | 7689.4336 | 1.0029 | 147.7049 | 0.50455 | 0.49461 | 0.00084139 | 1186229.37 | 1.0029 | 137.8873 | 0.001331 | 0.70728 | 0.1083 | 1136.1563 | 165.9784 | 0 | 0.72309
UQ_Ensemble | uq_000369 | 0 | 2015-10-19T15:24:53.358000 | 5.265 | 0 | [] | 0 | None | 1.2984 | 121.7316 | 0.63561 | 0.35918 | 159.5804 | 1125331.624 | 148.8004 | 0.00075894 | 1.9526 | 1.2917 | 14.1788 | 0.13546 | 0.084354 | 9.4212 | 0 | 6.0454 | 5937.6881 | 5541.7957 | 13.8151 | 1.0986 | 8179.0909 | 1.0986 | 148.6477 | 0.58966 | 0.40967 | 0.00067688 | 1125331.624 | 1.0986 | 136.7314 | 0.0011048 | 0.79668 | 0.10341 | 3267.7091 | 159.5804 | 0 | 0.408
UQ_Ensemble | uq_000370 | 0 | 2015-10-19T15:25:03.365000 | 10.37 | 0 | [] | 0 | None | 1.8099 | 168.4325 | 0.86934 | 0.16159 | 160.3755 | 1952370.635 | 136.945 | 0.0007586 | 1.8545 | 1.1722 | 11.0073 | 0.11548 | 0.34533 | 9.3981 | 0 | 6.1711 | 2144.2257 | 2548.9271 | 50.8719 | 1.5879 | 4470.5766 | 1.5879 | 118.1211 | 0.64838 | 0.35105 | 0.00056959 | 1952370.635 | 1.5879 | 105.569 | 0.0011423 | 1.5044 | 0.5373 | 448.125 | 160.3755 | 0 | 0.81122
UQ_Ensemble | uq_000371 | 0 | 2015-10-19T15:25:09.368000 | 5.002 | 0 | [] | 0 | None | 1.273 | 152.2698 | 0.76136 | 0.75426 | 167.1561 | 1478259.562 | 145.0933 | 0.00075604 | 1.321 | 0.92599 | 4.5247 | 0.10904 | 0.43279 | 2.1419 | 0 | 7.3303 | 101.8509 | 1484.9794 | 22.3202 | 1.2046 | 2222.1939 | 1.2046 | 127.578 | 0.56134 | 0.43799 | 0.00066758 | 1478259.562 | 1.2046 | 115.9951 | 0.000774 | 1.2419 | 0.50627 | 54.7703 | 167.1561 | 0 | 0.94018
UQ_Ensemble | uq_000372 | 0 | 2015-10-19T15:25:19.376000 | 9.853 | 0 | [] | 0 | None | 1.459 | 146.8988 | 0.74508 | 0.82139 | 171.5164 | 1727987.134 | 136.246 | 0.00075366 | 2.1124 | 1.1852 | 10.8951 | 0.023095 | 0.15182 | 2.9458 | 0 | 8.1622 | 1948.668 | 11133.418 | 278.8745 | 1.3785 | 13029.4237 | 1.3785 | 116.0767 | 0.69503 | 0.30412 | 0.00085363 | 1727987.134 | 1.3785 | 100.6571 | 0.00082457 | 1.6722 | 0.52801 | 3047.1393 | 171.5164 | 0 | 0.7916
UQ_Ensemble | uq_000374 | 0 | 2015-10-19T15:26:39.391000 | 57.507 | 0 | [] | 0 | None | 1.3349 | 157.2275 | 0.60903 | 0.28888 | 176.813 | 1178801.491 | 137.214 | 0.00075151 | 1.4802 | 1.1737 | 12.3272 | 0.088631 | 0.3783 | 9.7333 | 0 | 9.2711 | 2842.5448 | 4385.6278 | 96.9124 | 1.1048 | 5971.3612 | 1.1048 | 132.5518 | 0.52947 | 0.46979 | 0.00073371 | 1178801.491 | 1.1048 | 122.0038 | 0.0017846 | 1.0629 | 0.24373 | 547.4139 | 176.813 | 0 | 0.71807
UQ_Ensemble | uq_000375 | 0 | 2015-10-19T15:26:49.394000 | 9.495 | 0 | [] | 0 | None | 1.2994 | 138.0224 | 0.5356 | 0.23079 | 163.3117 | 1711931.424 | 141.2064 | 0.0007512 | 1.0287 | 1.1219 | 14.5381 | 0.13162 | 0.14632 | 2.2476 | 0 | 6.6537 | 1880.3221 | 4224.8242 | 7.0662 | 1.2284 | 5725.4431 | 1.2284 | 133.2757 | 0.41847 | 0.5808 | 0.00073717 | 1711931.424 | 1.2284 | 121.462 | 0.00094606 | 0.9507 | 0.32286 | 2148.9697 | 163.3117 | 0 | 0.92422
UQ_Ensemble | uq_000376 | 0 | 2015-10-19T15:26:59.404000 | 8.911 | 0 | [] | 0 | None | 1.688 | 122.6193 | 0.52178 | 0.92843 | 177.143 | 1983090.716 | 130.6644 | 0.00075762 | 1.8716 | 1.2339 | 4.262 | 0.041838 | 0.47522 | 6.9385 | 0 | 9.3439 | 190.1885 | 2400.4375 | 353.6209 | 1.5265 | 3390.6445 | 1.5265 | 105.3351 | 0.49532 | 0.50397 | 0.00070725 | 1983090.716 | 1.5265 | 98.9295 | 0.00078815 | 1.6562 | 0.94982 | 53.3633 | 177.143 | 0 | 0.88495
UQ_Ensemble | uq_000377 | 0 | 2015-10-19T15:27:07.417000 | 8.875 | 0 | [] | 0 | None | 1.5072 | 140.5346 | 0.56688 | 0.6022 | 153.4059 | 1092167.665 | 131.8361 | 0.00075206 | 1.4299 | 1.2598 | 9.8737 | 0.10957 | 0.16441 | 4.8269 | 0 | 5.1364 | 2265.8433 | 6246.8474 | 26.3909 | 1.3931 | 7597.8856 | 1.3931 | 127.7493 | 0.50757 | 0.49161 | 0.00082136 | 1092167.665 | 1.3931 | 118.4029 | 0.0011163 | 1.1409 | 0.311 | 1020.0607 | 153.4059 | 0 | 0.7979
UQ_Ensemble | uq_000378 | 0 | 2015-10-19T15:27:15.428000 | 8.943 | 0 | [] | 0 | None | 1.9469 | 126.0286 | 0.573 | 0.11551 | 178.1912 | 1262996.162 | 147.9434 | 0.00075772 | 2.1217 | 0.39342 | 10.2004 | 0.11903 | 0.08369 | 8.3441 | 0 | 9.5782 | 3248.4866 | 1438.3899 | 16.294 | 1.756 | 2983.4327 | 1.756 | 146.7149 | 0.67095 | 0.32857 | 0.00048164 | 1262996.162 | 1.756 | 124.6123 | 0.00077541 | 1.1894 | 0.10241 | 1988.4659 | 178.1912 | 0 | 0.56057
UQ_Ensemble | uq_000379 | 0 | 2015-10-19T15:27:21.431000 | 5.234 | 0 | [] | 0 | None | 1.5266 | 144.2266 | 0.76932 | 0.44135 | 163.8523 | 1500670.85 | 135.3821 | 0.00075828 | 1.2519 | 1.1452 | 12.9268 | 0.13932 | 0.19823 | 8.756 | 0 | 6.7457 | 4517.7714 | 7796.8442 | 28.1194 | 1.3322 | 9929.7806 | 1.3322 | 145.7631 | 0.66728 | 0.33193 | 0.00078441 | 1500670.85 | 1.3322 | 132.2566 | 0.0012863 | 0.83307 | 0.14165 | 1151.8024 | 163.8523 | 0 | 0.66546
UQ_Ensemble | uq_000380 | 0 | 2015-10-19T15:27:31.438000 | 10.06 | 0 | [] | 0 | None | 1.6712 | 145.0261 | 0.83084 | 0.33385 | 168.7248 | 1997997.846 | 147.8807 | 0.00075966 | 0.90573 | 1.2748 | 9.5397 | 0.14748 | 0.17596 | 2.1374 | 0 | 7.6215 | 1026.9244 | 3396.7774 | 9.5685 | 1.603 | 4970.5717 | 1.603 | 132.281 | 0.54867 | 0.45065 | 0.00068269 | 1997997.846 | 1.603 | 119.037 | 0.00082404 | 0.95322 | 0.43953 | 683.2293 | 168.7248 | 0 | 1.0524
UQ_Ensemble | uq_000381 | 0 | 2015-10-19T15:27:39.448000 | 8.732 | 0 | [] | 0 | None | 1.3831 | 166.0739 | 0.67618 | 0.66993 | 175.5533 | 1961554.666 | 122.567 | 0.00075904 | 1.1717 | 1.0634 | 8.915 | 0.037185 | 0.20599 | 7.0599 | 0 | 8.9972 | 2206.0983 | 5476.6405 | 273.8531 | 1.2202 | 6894.7222 | 1.2202 | 132.3211 | 0.54628 | 0.45293 | 0.00079353 | 1961554.666 | 1.2202 | 116.467 | 0.0010005 | 1.1392 | 0.37244 | 1055.6088 | 175.5533 | 0 | 0.97227
UQ_Ensemble | uq_000382 | 0 | 2015-10-19T15:27:49.451000 | 9.968 | 0 | [] | 0 | None | 1.9649 | 128.1569 | 0.51098 | 0.50377 | 165.2569 | 1112457.523 | 133.051 | 0.0007511 | 0.98782 | 1.112 | 5.7805 | 0.086065 | 0.37736 | 1.8367 | 0 | 6.9896 | 124.828 | 2699.9191 | 20.307 | 1.901 | 3190.9174 | 1.901 | 119.8953 | 0.40066 | 0.5985 | 0.00084528 | 1112457.523 | 1.901 | 113.6323 | 0.00080441 | 1.0787 | 0.5797 | 122.1965 | 165.2569 | 0 | 1.092
UQ_Ensemble | uq_000384 | 0 | 2015-10-19T15:30:43.457000 | 56.766 | 0 | [] | 0 | None | 1.716 | 164.2825 | 0.53797 | 0.84501 | 165.177 | 1965959.724 | 131.2509 | 0.00075399 | 1.2915 | 0.31575 | 9.7938 | 0.072603 | 0.21516 | 3.9581 | 0 | 6.9755 | 1418.7169 | 10117.205 | 44.7978 | 1.6182 | 10918.9639 | 1.6182 | 139.0005 | 0.54008 | 0.459 | 0.00092565 | 1965959.724 | 1.6182 | 126.9228 | 0.00097743 | 1.0602 | 0.13879 | 909.7688 | 165.177 | 0 | 0.8209
UQ_Ensemble | uq_000385 | 0 | 2015-10-19T15:30:53.468000 | 9.109 | 0 | [] | 0 | None | 1.6749 | 128.6903 | 0.80111 | 0.16259 | 176.1545 | 1173350.641 | 128.6646 | 0.00075962 | 1.4786 | 0.44469 | 9.5955 | 0.012045 | 0.44172 | 2.3506 | 0 | 9.1271 | 46.8838 | 2086.7476 | 465.5078 | 1.5982 | 2387.3813 | 1.5982 | 115.3883 | 0.7378 | 0.26133 | 0.0008732 | 1173350.641 | 1.5982 | 113.0656 | 0.0008731 | 1.402 | 0.2648 | 351.2065 | 176.1545 | 0 | 0.94822
UQ_Ensemble | uq_000386 | 0 | 2015-10-19T15:31:01.480000 | 9.313 | 0 | [] | 0 | None | 1.8165 | 165.2642 | 0.82613 | 0.34108 | 156.5893 | 1304139.832 | 128.3678 | 0.00075508 | 2.0364 | 1.0696 | 10.8213 | 0.12395 | 0.11012 | 9.3824 | 0 | 5.5903 | 4962.2432 | 4319.8604 | 27.0793 | 1.6111 | 6592.4865 | 1.6111 | 140.5935 | 0.71572 | 0.28362 | 0.00065462 | 1304139.832 | 1.6111 | 121.4631 | 0.0011153 | 1.1546 | 0.20812 | 1678.6486 | 156.5893 | 0 | 0.56695
UQ_Ensemble | uq_000387 | 0 | 2015-10-19T15:31:11.485000 | 9.132 | 0 | [] | 0 | None | 1.1359 | 167.4257 | 0.64972 | 0.19033 | 152.4419 | 1275614.414 | 144.3689 | 0.00075506 | 1.5971 | 0.56861 | 9.7473 | 0.026374 | 0.29424 | 7.5286 | 0 | 5.0049 | 439.7918 | 1533.8327 | 185.9899 | 0.95332 | 2263.4815 | 0.95332 | 119.8028 | 0.59131 | 0.40802 | 0.00067697 | 1275614.414 | 0.95332 | 115.2494 | 0.0011143 | 1.3287 | 0.26424 | 725.9336 | 152.4419 | 0 | 0.83197
UQ_Ensemble | uq_000388 | 0 | 2015-10-19T15:31:21.494000 | 10.406 | 0 | [] | 0 | None | 1.4825 | 140.6606 | 0.84144 | 0.54805 | 160.0137 | 1586005.191 | 124.5117 | 0.00075553 | 1.0425 | 0.39644 | 11.5425 | 0.14855 | 0.25427 | 8.7273 | 0 | 6.1136 | 2370.0196 | 7788.3987 | 23.0472 | 1.2898 | 8576.3575 | 1.2898 | 143.8759 | 0.79757 | 0.20152 | 0.00090722 | 1586005.191 | 1.2898 | 136.4876 | 0.001142 | 0.86135 | 0.080046 | 644.8742 | 160.0137 | 0 | 0.8262
UQ_Ensemble | uq_000389 | 0 | 2015-10-19T15:31:27.497000 | 5.161 | 0 | [] | 0 | None | 1.6967 | 167.3282 | 0.51724 | 0.59439 | 152.1133 | 1469388.159 | 148.5413 | 0.00075828 | 1.6001 | 0.97847 | 7.956 | 0.13689 | 0.45101 | 1.6824 | 0 | 4.9607 | 187.0931 | 4646.1604 | 9.6751 | 1.6358 | 5644.5131 | 1.6358 | 125.8918 | 0.47991 | 0.51927 | 0.00082231 | 1469388.159 | 1.6358 | 110.5902 | 0.00081033 | 1.3921 | 0.50699 | 143.8395 | 152.1133 | 0 | 0.86998
UQ_Ensemble | uq_000390 | 0 | 2015-10-19T15:31:37.511000 | 9.868 | 0 | [] | 0 | None | 1.4713 | 135.9782 | 0.68477 | 0.26899 | 159.7638 | 1006474.808 | 149.439 | 0.00075521 | 1.6606 | 0.85603 | 8.1377 | 0.029373 | 0.23211 | 4.8744 | 0 | 6.0742 | 488.291 | 2115.8962 | 149.7352 | 1.3469 | 2895.4808 | 1.3469 | 117.0939 | 0.59836 | 0.40091 | 0.00073003 | 1006474.808 | 1.3469 | 111.9552 | 0.00099435 | 1.3785 | 0.36303 | 760.6671 | 159.7638 | 0 | 0.83015
UQ_Ensemble | uq_000391 | 0 | 2015-10-19T15:31:41.514000 | 5.039 | 0 | [] | 0 | None | 1.959 | 169.7539 | 0.83333 | 0.39145 | 173.9413 | 1376552.862 | 120.2372 | 0.00075167 | 0.9436 | 1.1674 | 12.9094 | 0.056441 | 0.1317 | 5.0063 | 0 | 8.6561 | 3698.2354 | 8991.1944 | 50.0911 | 1.8385 | 10612.9075 | 1.8385 | 152.0837 | 0.72777 | 0.27139 | 0.00084635 | 1376552.862 | 1.8385 | 132.1882 | 0.0010035 | 0.77548 | 0.15694 | 3697.8079 | 173.9413 | 0 | 0.82184
UQ_Ensemble | uq_000392 | 0 | 2015-10-19T15:31:51.520000 | 9.557 | 0 | [] | 0 | None | 1.8017 | 120.7208 | 0.58076 | 0.7047 | 168.4209 | 1707254.691 | 128.4841 | 0.00075216 | 1.1051 | 1.2758 | 4.4232 | 0.13575 | 0.39793 | 1.7449 | 0 | 7.5644 | 112.6326 | 2010.672 | 15.803 | 1.7405 | 2630.964 | 1.7405 | 115.0194 | 0.40838 | 0.59086 | 0.00076347 | 1707254.691 | 1.7405 | 110.8834 | 0.00076503 | 1.1597 | 0.85778 | 53.9516 | 168.4209 | 0 | 1.0494
UQ_Ensemble | uq_000394 | 0 | 2015-10-19T15:33:43.532000 | 58.348 | 0 | [] | 0 | None | 1.5023 | 133.0228 | 0.62329 | 0.9317 | 177.4906 | 1914787.17 | 126.016 | 0.00075464 | 1.7156 | 0.40397 | 6.1565 | 0.078563 | 0.21435 | 1.0341 | 0 | 9.4211 | 288.9733 | 4115.4634 | 20.1569 | 1.4544 | 4639.5202 | 1.4544 | 120.0901 | 0.62988 | 0.36923 | 0.00088616 | 1914787.17 | 1.4544 | 109.5772 | 0.0007636 | 1.529 | 0.31683 | 346.9655 | 177.4906 | 0 | 0.89125
UQ_Ensemble | uq_000395 | 0 | 2015-10-19T15:33:47.541000 | 4.768 | 0 | [] | 0 | None | 1.3823 | 142.1721 | 0.61322 | 0.12037 | 179.6083 | 1923868.584 | 126.8196 | 0.00075315 | 1.8405 | 0.98636 | 9.4827 | 0.12719 | 0.43484 | 3.5529 | 0 | 9.9022 | 621.1743 | 1151.6313 | 24.1064 | 1.2816 | 2126.0163 | 1.2816 | 106.5252 | 0.53368 | 0.46578 | 0.00054114 | 1923868.584 | 1.2816 | 101.0461 | 0.00085311 | 1.6177 | 0.70248 | 223.5834 | 179.6083 | 0 | 0.87895
UQ_Ensemble | uq_000396 | 0 | 2015-10-19T15:33:57.544000 | 9.557 | 0 | [] | 0 | None | 1.5227 | 168.6535 | 0.58871 | 0.7879 | 165.5419 | 1491233.241 | 149.3318 | 0.00075936 | 1.5167 | 1.177 | 8.6016 | 0.11765 | 0.23016 | 5.9754 | 0 | 7.0399 | 2299.6518 | 6102.9819 | 48.9394 | 1.3861 | 7941.8235 | 1.3861 | 133.1741 | 0.51968 | 0.47955 | 0.00076769 | 1491233.241 | 1.3861 | 118.6778 | 0.001027 | 1.1581 | 0.30193 | 480.3437 | 165.5419 | 0 | 0.76358
UQ_Ensemble | uq_000397 | 0 | 2015-10-19T15:34:03.551000 | 5.127 | 0 | [] | 0 | None | 1.1851 | 139.7897 | 0.76457 | 0.12839 | 157.6154 | 1571969.219 | 126.7148 | 0.00075707 | 0.80045 | 0.79908 | 9.3936 | 0.083249 | 0.39961 | 7.1657 | 0 | 5.7432 | 476.3942 | 1051.8954 | 34.225 | 1.0086 | 1575.1606 | 1.0086 | 131.5486 | 0.44461 | 0.55472 | 0.00066714 | 1571969.219 | 1.0086 | 118.5162 | 0.0010059 | 0.8663 | 0.39986 | 297.2451 | 157.6154 | 0 | 1.0823
UQ_Ensemble | uq_000398 | 0 | 2015-10-19T15:34:11.563000 | 9.269 | 0 | [] | 0 | None | 1.6791 | 162.6123 | 0.54456 | 0.42168 | 155.1311 | 1301670.601 | 134.6494 | 0.00075121 | 1.6183 | 1.259 | 10.5036 | 0.10024 | 0.10833 | 4.0531 | 0 | 5.3786 | 2800.5639 | 4912.327 | 20.1755 | 1.5785 | 6632.0003 | 1.5785 | 129.721 | 0.48667 | 0.51259 | 0.00073996 | 1301670.601 | 1.5785 | 116.1115 | 0.0010563 | 1.1935 | 0.36204 | 1991.8582 | 155.1311 | 0 | 0.7375
UQ_Ensemble | uq_000399 | 0 | 2015-10-19T15:34:17.566000 | 4.547 | 0 | [] | 0 | None | 1.2445 | 137.4164 | 0.73285 | 0.20996 | 176.595 | 1721893.012 | 143.4697 | 0.00075975 | 1.4669 | 0.58392 | 5.074 | 0.10158 | 0.30013 | 2.4277 | 0 | 9.2233 | 177.3943 | 516.4626 | 19.7471 | 1.168 | 1219.4388 | 1.168 | 120.2325 | 0.56947 | 0.43011 | 0.0004231 | 1721893.012 | 1.168 | 116.8597 | 0.00078337 | 1.2834 | 0.35912 | 125.3005 | 176.595 | 0 | 0.8749
UQ_Ensemble | uq_000400 | 0 | 2015-10-19T15:34:27.574000 | 10.26 | 0 | [] | 0 | None | 1.8617 | 157.917 | 0.52954 | 0.41176 | 169.8121 | 1005972.451 | 120.5348 | 0.00075916 | 1.1489 | 1.1589 | 6.7931 | 0.078638 | 0.18861 | 1.6195 | 0 | 7.8286 | 421.2498 | 2567.6519 | 20.0498 | 1.8023 | 3039.6784 | 1.8023 | 122.3704 | 0.42946 | 0.5697 | 0.00084387 | 1005972.451 | 1.8023 | 110.3435 | 0.00082443 | 1.2027 | 0.63565 | 507.4318 | 169.8121 | 0 | 1.0469
UQ_Ensemble | uq_000402 | 0 | 2015-10-19T15:36:15.586000 | 57.572 | 0 | [] | 0 | None | 1.4778 | 169.1619 | 0.58729 | 0.40092 | 151.84 | 1564933.344 | 121.595 | 0.00075099 | 1.5887 | 1.1868 | 12.027 | 0.14181 | 0.25474 | 5.7551 | 0 | 4.9242 | 2607.7589 | 5812.2343 | 24.9388 | 1.3395 | 7421.2256 | 1.3395 | 122.425 | 0.51669 | 0.48253 | 0.00078241 | 1564933.344 | 1.3395 | 111.7254 | 0.0011596 | 1.3192 | 0.42724 | 722.4627 | 151.84 | 0 | 0.83041
UQ_Ensemble | uq_000403 | 0 | 2015-10-19T15:36:21.592000 | 5.072 | 0 | [] | 0 | None | 1.6228 | 134.4032 | 0.72143 | 0.11697 | 164.9038 | 1934116.51 | 128.8379 | 0.00075494 | 1.2999 | 0.81051 | 7.893 | 0.027482 | 0.25947 | 2.2549 | 0 | 6.9276 | 128.7416 | 963.3378 | 59.8278 | 1.5479 | 1562.6774 | 1.5479 | 116.5715 | 0.49567 | 0.50371 | 0.00061585 | 1934116.51 | 1.5479 | 111.4838 | 0.00081124 | 1.2587 | 0.54173 | 594.2204 | 164.9038 | 0 | 0.9683
UQ_Ensemble | uq_000404 | 0 | 2015-10-19T15:36:31.601000 | 10.108 | 0 | [] | 0 | None | 1.2425 | 149.296 | 0.51457 | 0.37947 | 177.2132 | 1351548.194 | 145.0012 | 0.00075278 | 1.4278 | 0.49235 | 5.3047 | 0.12409 | 0.39484 | 6.0709 | 0 | 9.3595 | 444.5357 | 996.1534 | 49.4948 | 1.0953 | 1645.768 | 1.0953 | 125.171 | 0.49976 | 0.49964 | 0.00060468 | 1351548.194 | 1.0953 | 119.94 | 0.00086083 | 1.1984 | 0.24088 | 82.0714 | 177.2132 | 0 | 0.83933
UQ_Ensemble | uq_000405 | 0 | 2015-10-19T15:36:41.609000 | 9.782 | 0 | [] | 0 | None | 1.2261 | 137.9785 | 0.54714 | 0.30478 | 173.6708 | 1181490.627 | 134.0798 | 0.00075162 | 1.0406 | 0.83731 | 14.1977 | 0.079459 | 0.31334 | 3.4928 | 0 | 8.5999 | 1401.9396 | 5887.5777 | 32.2641 | 1.13 | 6738.7655 | 1.13 | 133.1016 | 0.49321 | 0.50592 | 0.00087281 | 1181490.627 | 1.13 | 126.0503 | 0.0012667 | 0.95347 | 0.20294 | 1026.1127 | 173.6708 | 0 | 0.91631
UQ_Ensemble | uq_000406 | 0 | 2015-10-19T15:36:51.623000 | 9.532 | 0 | [] | 0 | None | 1.3475 | 167.3097 | 0.6431 | 0.2629 | 157.7666 | 1720755.647 | 130.0944 | 0.00075972 | 1.5304 | 0.52837 | 6.4849 | 0.019348 | 0.048414 | 2.338 | 0 | 5.766 | 821.1791 | 1052.7292 | 81.6474 | 1.2761 | 1765.1692 | 1.2761 | 126.8752 | 0.58107 | 0.41834 | 0.00059579 | 1720755.647 | 1.2761 | 115.1828 | 0.00080108 | 1.3277 | 0.31693 | 7193.2298 | 157.7666 | 0 | 0.86757
UQ_Ensemble | uq_000407 | 0 | 2015-10-19T15:36:59.627000 | 9.287 | 0 | [] | 0 | None | 1.8005 | 156.9655 | 0.63668 | 0.79649 | 169.7994 | 1161742.209 | 124.8881 | 0.00075206 | 1.8557 | 1.243 | 7.5062 | 0.038005 | 0.44779 | 7.734 | 0 | 7.8262 | 558.6886 | 6266.701 | 370.6552 | 1.6217 | 7096.0498 | 1.6217 | 119.4216 | 0.59426 | 0.40486 | 0.00088224 | 1161742.209 | 1.6217 | 98.9411 | 0.00094911 | 1.6601 | 0.72435 | 187.5121 | 169.7994 | 0 | 0.8946
UQ_Ensemble | uq_000408 | 0 | 2015-10-19T15:37:05.639000 | 5.347 | 0 | [] | 0 | None | 1.5781 | 126.2668 | 0.50654 | 0.73664 | 165.4938 | 1870519.052 | 140.2719 | 0.000752 | 1.1899 | 0.88895 | 5.5694 | 0.036763 | 0.44548 | 6.8296 | 0 | 7.0314 | 191.1326 | 3008.5637 | 245.6978 | 1.4165 | 3884.2064 | 1.4165 | 119.5591 | 0.40872 | 0.59051 | 0.00077379 | 1870519.052 | 1.4165 | 114.8264 | 0.00085054 | 1.1558 | 0.45472 | 104.7527 | 165.4938 | 0 | 0.97135
UQ_Ensemble | uq_000410 | 0 | 2015-10-19T15:38:33.656000 | 62.075 | 0 | [] | 0 | None | 1.2524 | 166.3856 | 0.7742 | 0.6763 | 170.6828 | 1022851.636 | 129.922 | 0.00075595 | 1.8832 | 0.8149 | 5.3837 | 0.042793 | 0.16807 | 3.8871 | 0 | 7.9977 | 736.3794 | 1792.4699 | 135.3921 | 1.1538 | 2489.6005 | 1.1538 | 121.0483 | 0.68432 | 0.31496 | 0.00071926 | 1022851.636 | 1.1538 | 105.4586 | 0.00080095 | 1.5743 | 0.4422 | 511.9757 | 170.6828 | 0 | 0.83595
UQ_Ensemble | uq_000411 | 0 | 2015-10-19T15:38:43.668000 | 10.382 | 0 | [] | 0 | None | 1.2912 | 133.8971 | 0.66137 | 0.57851 | 175.2278 | 1862569.779 | 144.1514 | 0.00075277 | 2.0487 | 1.191 | 7.4869 | 0.13356 | 0.21286 | 6.1369 | 0 | 8.9275 | 2918.4175 | 3020.0024 | 62.3016 | 1.1504 | 5269.6399 | 1.1504 | 114.9828 | 0.56802 | 0.43141 | 0.00057252 | 1862569.779 | 1.1504 | 106.6785 | 0.0008491 | 1.5139 | 0.51776 | 366.8528 | 175.2278 | 0 | 0.73896
UQ_Ensemble | uq_000412 | 0 | 2015-10-19T15:38:53.672000 | 8.537 | 0 | [] | 0 | None | 1.6584 | 166.367 | 0.50028 | 0.37863 | 162.2313 | 1631991.462 | 134.7907 | 0.00075199 | 1.1506 | 1.258 | 5.7583 | 0.10463 | 0.38267 | 5.8977 | 0 | 6.4728 | 418.0414 | 1528.1597 | 49.935 | 1.513 | 2460.5748 | 1.513 | 119.0858 | 0.32123 | 0.67815 | 0.00062044 | 1631991.462 | 1.513 | 109.9313 | 0.00084567 | 1.1346 | 0.70248 | 109.6715 | 162.2313 | 0 | 0.98613
UQ_Ensemble | uq_000413 | 0 | 2015-10-19T15:39:03.679000 | 9.926 | 0 | [] | 0 | None | 1.6478 | 141.3493 | 0.72835 | 0.99916 | 162.9668 | 1814834.375 | 146.3934 | 0.00075791 | 1.4098 | 0.60857 | 12.8634 | 0.0138 | 0.060018 | 4.9269 | 0 | 6.5955 | 4551.2686 | 21378.8467 | 399.7274 | 1.5406 | 23425.999 | 1.5406 | 144.4806 | 0.71015 | 0.28894 | 0.0009117 | 1814834.375 | 1.5406 | 139.1255 | 0.0010613 | 0.82286 | 0.066933 | 23849.5267 | 162.9668 | 0 | 0.58366
UQ_Ensemble | uq_000415 | 0 | 2015-10-19T15:40:51.686000 | 67.989 | 0 | [] | 0 | None | 1.6596 | 131.6581 | 0.84571 | 0.79305 | 171.8182 | 1499642.416 | 126.9115 | 0.00075022 | 1.0593 | 1.253 | 4.6841 | 0.059953 | 0.26611 | 4.3064 | 0 | 8.2225 | 380.8189 | 2322.1954 | 102.8554 | 1.5518 | 3031.7107 | 1.5518 | 121.5584 | 0.59008 | 0.40916 | 0.0007652 | 1499642.416 | 1.5518 | 110.7332 | 0.0007943 | 1.1759 | 0.66313 | 162.0831 | 171.8182 | 0 | 1.1101
UQ_Ensemble | uq_000416 | 0 | 2015-10-19T15:40:59.699000 | 9.087 | 0 | [] | 0 | None | 1.7915 | 150.0395 | 0.80922 | 0.92602 | 175.5388 | 1934747.691 | 140.9626 | 0.00075815 | 1.7501 | 1.1783 | 8.4229 | 0.14853 | 0.37403 | 2.8257 | 0 | 8.9941 | 977.096 | 8722.8251 | 30.0375 | 1.713 | 10357.1928 | 1.713 | 123.8793 | 0.71774 | 0.28142 | 0.00084136 | 1934747.691 | 1.713 | 105.201 | 0.0008115 | 1.5563 | 0.52734 | 204.0541 | 175.5388 | 0 | 0.88922
UQ_Ensemble | uq_000418 | 0 | 2015-10-19T15:42:39.706000 | 69.55 | 0 | [] | 0 | None | 1.8405 | 135.8736 | 0.64652 | 0.13376 | 161.8279 | 1860915.745 | 144.6895 | 0.00075734 | 1.3155 | 0.79376 | 4.1693 | 0.035005 | 0.16517 | 7.9474 | 0 | 6.4062 | 289.4951 | 342.7341 | 128.7045 | 1.6504 | 1271.01 | 1.6504 | 122.2318 | 0.38395 | 0.61578 | 0.00026939 | 1860915.745 | 1.6504 | 115.5231 | 0.00083544 | 1.1722 | 0.43802 | 340.707 | 161.8279 | 0 | 0.89111
UQ_Ensemble | uq_000419 | 0 | 2015-10-19T15:42:47.715000 | 8.924 | 0 | [] | 0 | None | 1.2122 | 142.7939 | 0.75047 | 0.94711 | 162.6992 | 1695868.39 | 135.7289 | 0.00075544 | 1.5374 | 0.88805 | 13.0239 | 0.09421 | 0.34802 | 7.564 | 0 | 6.5507 | 3102.924 | 14967.5579 | 74.5998 | 1.0436 | 16794.5813 | 1.0436 | 131.0751 | 0.70429 | 0.29482 | 0.00089032 | 1695868.39 | 1.0436 | 122.3727 | 0.0012603 | 1.1857 | 0.16131 | 681.1983 | 162.6992 | 0 | 0.77129
UQ_Ensemble | uq_000421 | 0 | 2015-10-19T15:44:23.725000 | 58.912 | 0 | [] | 0 | None | 1.8957 | 161.5951 | 0.81448 | 0.786 | 171.717 | 1840237.83 | 145.88 | 0.00075875 | 1.1976 | 0.50967 | 14.2734 | 0.12466 | 0.071717 | 3.4857 | 0 | 8.2022 | 4435.3052 | 15997.0701 | 9.6748 | 1.8142 | 17813.9868 | 1.8142 | 158.8928 | 0.78577 | 0.21334 | 0.00089711 | 1840237.83 | 1.8142 | 146.687 | 0.0007265 | 0.67139 | 0.048599 | 4149.2898 | 171.717 | 0 | 0.56062
UQ_Ensemble | uq_000422 | 0 | 2015-10-19T15:44:31.734000 | 8.708 | 0 | [] | 0 | None | 1.1904 | 160.4757 | 0.74301 | 0.7785 | 174.6316 | 1362531.922 | 149.7714 | 0.00075717 | 0.8545 | 0.46815 | 4.1069 | 0.063291 | 0.35251 | 7.3938 | 0 | 8.8009 | 226.2586 | 1172.1556 | 114.6462 | 1.0192 | 1654.971 | 1.0192 | 144.6611 | 0.56569 | 0.43361 | 0.00070756 | 1362531.922 | 1.0192 | 132.2654 | 0.00084622 | 0.80651 | 0.16161 | 76.6209 | 174.6316 | 0 | 0.94384
UQ_Ensemble | uq_000423 | 0 | 2015-10-19T15:44:41.738000 | 8.645 | 0 | [] | 0 | None | 1.6018 | 131.0134 | 0.5948 | 0.74745 | 154.1607 | 1805858.703 | 141.4709 | 0.00075722 | 1.7803 | 1.2094 | 10.2897 | 0.14541 | 0.172 | 3.41 | 0 | 5.2413 | 2504.2845 | 8765.8428 | 19.8936 | 1.5158 | 10809.3526 | 1.5158 | 117.5187 | 0.54431 | 0.45488 | 0.00081014 | 1805858.703 | 1.5158 | 110.1543 | 0.00087821 | 1.4094 | 0.44853 | 825.3834 | 154.1607 | 0 | 0.79164
UQ_Ensemble | uq_000425 | 0 | 2015-10-19T15:46:19.752000 | 56.864 | 0 | [] | 0 | None | 1.3454 | 150.2137 | 0.7202 | 0.79924 | 172.6525 | 1077368.048 | 144.1815 | 0.00075294 | 2.1278 | 1.1903 | 12.3935 | 0.044396 | 0.35164 | 1.5114 | 0 | 8.3908 | 523.8771 | 12844.9987 | 58.8733 | 1.2877 | 13956.1845 | 1.2877 | 122.218 | 0.69446 | 0.30462 | 0.00091946 | 1077368.048 | 1.2877 | 98.4337 | 0.00081101 | 1.7184 | 0.56824 | 769.1466 | 172.6525 | 0 | 0.80758
UQ_Ensemble | uq_000427 | 0 | 2015-10-19T15:48:17.769000 | 69.702 | 0 | [] | 0 | None | 1.9293 | 138.3399 | 0.5413 | 0.93493 | 151.5092 | 1148692.134 | 141.6548 | 0.00075585 | 1.6677 | 0.42698 | 11.6304 | 0.08385 | 0.44594 | 8.857 | 0 | 4.8803 | 1260.9716 | 19547.1376 | 70.0465 | 1.733 | 20416.5721 | 1.733 | 128.474 | 0.54573 | 0.45331 | 0.00095646 | 1148692.134 | 1.733 | 122.6351 | 0.0019547 | 1.1781 | 0.15734 | 378.5127 | 151.5092 | 0 | 0.7064
UQ_Ensemble | uq_000428 | 0 | 2015-10-19T15:48:27.780000 | 9.961 | 0 | [] | 0 | None | 1.9224 | 135.9133 | 0.79743 | 0.91162 | 150.391 | 1856812.153 | 142.6387 | 0.00075225 | 2.1046 | 0.8073 | 12.2339 | 0.03184 | 0.17049 | 2.8907 | 0 | 4.7341 | 1605.7424 | 21101.8615 | 106.7273 | 1.844 | 22942.0705 | 1.844 | 117.6267 | 0.77289 | 0.22619 | 0.00091887 | 1856812.153 | 1.844 | 104.8465 | 0.00085347 | 1.6174 | 0.30325 | 2871.3576 | 150.391 | 0 | 0.7685
UQ_Ensemble | uq_000429 | 0 | 2015-10-19T15:48:31.787000 | 4.565 | 0 | [] | 0 | None | 1.712 | 150.1293 | 0.7826 | 0.6836 | 169.859 | 1703578.015 | 145.3431 | 0.00075256 | 1.281 | 0.33826 | 5.6383 | 0.14802 | 0.18472 | 4.5189 | 0 | 7.8377 | 846.3901 | 2483.761 | 23.7119 | 1.6046 | 3228.025 | 1.6046 | 138.6137 | 0.72176 | 0.27747 | 0.00076867 | 1703578.015 | 1.6046 | 128.1625 | 0.00082279 | 1.0543 | 0.12793 | 225.5238 | 169.859 | 0 | 0.82303
UQ_Ensemble | uq_000430 | 0 | 2015-10-19T15:48:41.790000 | 9.58 | 0 | [] | 0 | None | 1.2742 | 150.5626 | 0.84467 | 0.73818 | 164.943 | 1080762.237 | 133.4755 | 0.00075633 | 1.7224 | 0.37443 | 4.533 | 0.136 | 0.35686 | 6.8173 | 0 | 6.9345 | 479.7488 | 1423.079 | 54.4491 | 1.1182 | 1912.609 | 1.1182 | 125.2706 | 0.7839 | 0.21535 | 0.00074331 | 1080762.237 | 1.1182 | 113.1895 | 0.00081476 | 1.4473 | 0.19648 | 66.4365 | 164.943 | 0 | 0.84028
UQ_Ensemble | uq_000431 | 0 | 2015-10-19T15:48:49.798000 | 8.56 | 0 | [] | 0 | None | 1.2516 | 133.394 | 0.76541 | 0.23574 | 177.3629 | 1551864.97 | 132.1411 | 0.00075137 | 0.86065 | 1.2802 | 4.8826 | 0.097138 | 0.28374 | 1.0689 | 0 | 9.3927 | 84.1015 | 544.9062 | 9.9969 | 1.2001 | 1069.9127 | 1.2001 | 119.2839 | 0.31757 | 0.68192 | 0.00050879 | 1551864.97 | 1.2001 | 115.2858 | 0.00075999 | 0.91045 | 0.89202 | 129.0691 | 177.3629 | 0 | 1.0579
UQ_Ensemble | uq_000432 | 0 | 2015-10-19T15:48:55.802000 | 4.967 | 0 | [] | 0 | None | 1.3768 | 125.8579 | 0.60576 | 0.56499 | 162.4714 | 1653801.774 | 126.5169 | 0.0007509 | 1.5393 | 0.88457 | 9.3253 | 0.03786 | 0.11504 | 1.1729 | 0 | 6.5127 | 811.8088 | 5377.4376 | 34.8835 | 1.3263 | 6219.9269 | 1.3263 | 114.9593 | 0.55292 | 0.44622 | 0.00086369 | 1653801.774 | 1.3263 | 109.6797 | 0.00078194 | 1.4294 | 0.48496 | 2921.6773 | 162.4714 | 0 | 0.92862
UQ_Ensemble | uq_000433 | 0 | 2015-10-19T15:49:07.814000 | 12.825 | 0 | [] | 0 | None | 1.7563 | 146.399 | 0.75794 | 0.62384 | 164.6833 | 1015617.219 | 140.2341 | 0.00075844 | 0.95532 | 0.89716 | 14.1311 | 0.12689 | 0.12885 | 9.5987 | 0 | 6.8892 | 3373.1037 | 14086.0262 | 12.2659 | 1.5545 | 15363.5325 | 1.5545 | 158.6999 | 0.7218 | 0.27728 | 0.00091593 | 1015617.219 | 1.5545 | 151.343 | 0.000839 | 0.5486 | 0.045856 | 2397.8926 | 164.6833 | 0 | 0.57426
UQ_Ensemble | uq_000434 | 0 | 2015-10-19T15:49:17.818000 | 10.379 | 0 | [] | 0 | None | 1.7786 | 151.587 | 0.68888 | 0.67123 | 154.7508 | 1996587.947 | 132.6477 | 0.00075574 | 1.2928 | 1.2439 | 13.4012 | 0.07376 | 0.15019 | 7.8928 | 0 | 5.3245 | 5247.1149 | 15472.03 | 51.7799 | 1.6064 | 18250.7569 | 1.6064 | 138.9392 | 0.62063 | 0.37852 | 0.0008469 | 1996587.947 | 1.6064 | 126.866 | 0.0014738 | 0.95716 | 0.18632 | 2812.4717 | 154.7508 | 0 | 0.74038
UQ_Ensemble | uq_000435 | 0 | 2015-10-19T15:49:27.822000 | 9.656 | 0 | [] | 0 | None | 1.5485 | 159.9259 | 0.72476 | 0.28772 | 175.9026 | 1238571.033 | 133.6544 | 0.00075232 | 1.2064 | 0.46536 | 10.226 | 0.14977 | 0.30303 | 2.8518 | 0 | 9.0725 | 859.8704 | 3281.7502 | 13.2338 | 1.4654 | 3839.3642 | 1.4654 | 136.2377 | 0.66794 | 0.33121 | 0.00085391 | 1238571.033 | 1.4654 | 125.7788 | 0.0009524 | 1.0561 | 0.16511 | 400.5711 | 175.9026 | 0 | 0.87537
UQ_Ensemble | uq_000436 | 0 | 2015-10-19T15:49:33.826000 | 5.199 | 0 | [] | 0 | None | 1.9555 | 123.2997 | 0.85527 | 0.98073 | 167.8836 | 1968234.324 | 128.587 | 0.0007575 | 1.8701 | 1.1581 | 5.0578 | 0.11866 | 0.083125 | 2.0164 | 0 | 7.4642 | 1183.5004 | 3027.0029 | 24.0815 | 1.8968 | 4277.1522 | 1.8968 | 111.6989 | 0.71832 | 0.28097 | 0.00070701 | 1968234.324 | 1.8968 | 103.3796 | 0.00076651 | 1.6244 | 0.76855 | 493.4633 | 167.8836 | 0 | 0.86864
UQ_Ensemble | uq_000437 | 0 | 2015-10-19T15:49:47.840000 | 14.916 | 0 | [] | 0 | None | 1.5752 | 149.6967 | 0.65156 | 0.66476 | 164.6296 | 1351332.322 | 127.8448 | 0.00075372 | 1.2393 | 0.75453 | 5.0141 | 0.023983 | 0.065086 | 5.7095 | 0 | 6.8798 | 1597.0495 | 1961.896 | 252.8436 | 1.4474 | 2839.3953 | 1.4474 | 136.346 | 0.54084 | 0.45847 | 0.00069027 | 1351332.322 | 1.4474 | 121.0115 | 0.00086108 | 1.0488 | 0.29552 | 2489.0489 | 164.6296 | 0 | 0.84624
UQ_Ensemble | uq_000438 | 0 | 2015-10-19T15:49:57.843000 | 9.329 | 0 | [] | 0 | None | 1.1328 | 130.1191 | 0.54064 | 0.43723 | 151.0462 | 1737895.305 | 148.435 | 0.0007555 | 1.2456 | 0.83052 | 4.6759 | 0.11798 | 0.41361 | 1.3857 | 0 | 4.8193 | 42.0346 | 854.9851 | 7.0298 | 1.0765 | 1597.1835 | 1.0765 | 120.719 | 0.41255 | 0.58692 | 0.00053477 | 1737895.305 | 1.0765 | 120.439 | 0.00076607 | 1.1325 | 0.51662 | 60.766 | 151.0462 | 0 | 0.90914
UQ_Ensemble | uq_000439 | 0 | 2015-10-19T15:50:07.854000 | 10.341 | 0 | [] | 0 | None | 1.2106 | 131.9394 | 0.77911 | 0.31249 | 159.0642 | 1008333.019 | 125.0087 | 0.00075101 | 2.0121 | 0.66365 | 11.1019 | 0.018487 | 0.12166 | 9.5103 | 0 | 5.9648 | 3025.0796 | 3756.6807 | 501.6264 | 0.99321 | 5046.7073 | 0.99321 | 129.8683 | 0.73301 | 0.26625 | 0.00074364 | 1008333.019 | 0.99321 | 120.9092 | 0.0013912 | 1.2455 | 0.14966 | 4928.3535 | 159.0642 | 0 | 0.61898
UQ_Ensemble | uq_000440 | 0 | 2015-10-19T15:50:13.860000 | 5.166 | 0 | [] | 0 | None | 1.6684 | 128.9815 | 0.823 | 0.96258 | 152.2922 | 1918708.952 | 146.3222 | 0.00075129 | 1.2172 | 0.67238 | 6.1755 | 0.073364 | 0.34677 | 7.6261 | 0 | 4.9848 | 457.2748 | 4972.8943 | 75.6733 | 1.4969 | 5955.2418 | 1.4969 | 126.8474 | 0.71119 | 0.28798 | 0.00083421 | 1918708.952 | 1.4969 | 121.1769 | 0.00091157 | 1.1427 | 0.23456 | 169.6923 | 152.2922 | 0 | 0.9388
UQ_Ensemble | uq_000441 | 0 | 2015-10-19T15:50:21.873000 | 8.594 | 0 | [] | 0 | None | 1.3977 | 145.8064 | 0.8603 | 0.31778 | 168.8396 | 1694836.152 | 122.4267 | 0.00075708 | 1.9948 | 0.97033 | 10.4527 | 0.092042 | 0.43655 | 6.3601 | 0 | 7.6431 | 1413.6987 | 3762.3375 | 79.2339 | 1.2435 | 5011.1258 | 1.2435 | 107.0971 | 0.74706 | 0.25219 | 0.00075005 | 1694836.152 | 1.2435 | 99.1921 | 0.00089642 | 1.6956 | 0.53243 | 307.1146 | 168.8396 | 0 | 0.85001
UQ_Ensemble | uq_000442 | 0 | 2015-10-19T15:50:29.883000 | 8.699 | 0 | [] | 0 | None | 1.8953 | 164.2188 | 0.83681 | 0.81503 | 150.2745 | 1160430.526 | 136.9246 | 0.00075032 | 1.7608 | 0.81127 | 8.1671 | 0.12822 | 0.18361 | 9.2967 | 0 | 4.7191 | 2468.0711 | 6846.2087 | 39.08 | 1.6971 | 8246.9191 | 1.6971 | 138.1416 | 0.77386 | 0.22531 | 0.00082932 | 1160430.526 | 1.6971 | 121.8514 | 0.0012126 | 1.1976 | 0.16649 | 538.7411 | 150.2745 | 0 | 0.68014
UQ_Ensemble | uq_000443 | 0 | 2015-10-19T15:50:35.886000 | 5.282 | 0 | [] | 0 | None | 1.2133 | 125.0003 | 0.5357 | 0.19981 | 172.2335 | 1141557.696 | 139.7535 | 0.00075085 | 0.87746 | 0.57104 | 10.2389 | 0.14932 | 0.30828 | 3.2596 | 0 | 8.3059 | 687.6788 | 1942.3009 | 10.8504 | 1.121 | 2444.3908 | 1.121 | 139.255 | 0.45226 | 0.54694 | 0.0007938 | 1141557.696 | 1.121 | 129.4164 | 0.00097982 | 0.82028 | 0.18794 | 393.2138 | 172.2335 | 0 | 0.93483
UQ_Ensemble | uq_000444 | 0 | 2015-10-19T15:50:43.893000 | 8.562 | 0 | [] | 0 | None | 1.6376 | 128.9072 | 0.55846 | 0.35927 | 165.9363 | 1805104.234 | 141.4124 | 0.00075082 | 1.1411 | 1.1082 | 8.3248 | 0.065747 | 0.16074 | 3.1179 | 0 | 7.11 | 1081.0621 | 3171.9929 | 36.3705 | 1.5513 | 4456.5197 | 1.5513 | 125.3915 | 0.42266 | 0.57663 | 0.00071105 | 1805104.234 | 1.5513 | 116.0944 | 0.00086964 | 1.0788 | 0.4586 | 1061.0714 | 165.9363 | 0 | 0.94545
UQ_Ensemble | uq_000445 | 0 | 2015-10-19T15:50:49.898000 | 4.954 | 0 | [] | 0 | None | 1.9114 | 145.3778 | 0.61731 | 0.89285 | 152.6725 | 1380600.768 | 136.9515 | 0.00075654 | 1.2234 | 0.82513 | 6.8715 | 0.13552 | 0.38346 | 2.5966 | 0 | 5.0361 | 266.4155 | 6120.6209 | 14.6979 | 1.8365 | 6787.8971 | 1.8365 | 128.9376 | 0.55835 | 0.44075 | 0.0009008 | 1380600.768 | 1.8365 | 116.4389 | 0.00084345 | 1.2148 | 0.3502 | 137.6865 | 152.6725 | 0 | 0.993
UQ_Ensemble | uq_000446 | 0 | 2015-10-19T15:50:57.910000 | 8.904 | 0 | [] | 0 | None | 1.5034 | 165.2916 | 0.58665 | 0.40929 | 166.8902 | 1815595.167 | 148.4645 | 0.00075974 | 1.615 | 0.51513 | 9.2571 | 0.020222 | 0.44081 | 3.3596 | 0 | 7.2818 | 119.5226 | 4006.9932 | 237.8231 | 1.4086 | 4939.7623 | 1.4086 | 124.1439 | 0.57297 | 0.42622 | 0.00081036 | 1815595.167 | 1.4086 | 114.9715 | 0.00088945 | 1.3507 | 0.26542 | 316.6456 | 166.8902 | 0 | 0.83634
UQ_Ensemble | uq_000447 | 0 | 2015-10-19T15:51:03.919000 | 5.068 | 0 | [] | 0 | None | 1.486 | 121.7958 | 0.74417 | 0.46645 | 175.3734 | 1497701.42 | 130.7275 | 0.00075869 | 1.4875 | 0.78515 | 4.6618 | 0.053046 | 0.10593 | 7.6332 | 0 | 8.9587 | 1828.7172 | 1161.5986 | 155.8979 | 1.3161 | 2238.1862 | 1.3161 | 130.869 | 0.57267 | 0.42681 | 0.00051847 | 1497701.42 | 1.3161 | 116.7736 | 0.00085131 | 1.2088 | 0.34487 | 675.3756 | 175.3734 | 0 | 0.81261
UQ_Ensemble | uq_000448 | 0 | 2015-10-19T15:51:11.928000 | 9.078 | 0 | [] | 0 | None | 1.5551 | 130.5842 | 0.55207 | 0.5325 | 177.8438 | 1802618.213 | 133.5885 | 0.00075468 | 1.7533 | 0.54037 | 14.3422 | 0.067311 | 0.13548 | 3.9625 | 0 | 9.5 | 5593.7815 | 12890.7645 | 48.269 | 1.4579 | 15069.3954 | 1.4579 | 139.7735 | 0.56522 | 0.43392 | 0.00085457 | 1802618.213 | 1.4579 | 131.0747 | 0.0011408 | 0.97572 | 0.1086 | 3928.6025 | 177.8438 | 0 | 0.5565
UQ_Ensemble | uq_000449 | 0 | 2015-10-19T15:51:21.933000 | 9.4 | 0 | [] | 0 | None | 1.9633 | 164.0482 | 0.63005 | 0.58775 | 176.0648 | 1310162.478 | 141.8403 | 0.00075125 | 1.9147 | 0.80557 | 9.5763 | 0.14294 | 0.45814 | 6.5357 | 0 | 9.1077 | 1670.9772 | 7767.0256 | 56.958 | 1.8102 | 9114.5107 | 1.8102 | 126.3798 | 0.61033 | 0.38882 | 0.00085131 | 1310162.478 | 1.8102 | 112.5422 | 0.0011924 | 1.4034 | 0.28745 | 199.3483 | 176.0648 | 0 | 0.73298
UQ_Ensemble | uq_000450 | 0 | 2015-10-19T15:51:31.941000 | 9.902 | 0 | [] | 0 | None | 1.8474 | 125.5481 | 0.6876 | 0.81367 | 165.1637 | 1731674.678 | 143.1547 | 0.00075063 | 1.1602 | 1.2129 | 14.768 | 0.066789 | 0.32539 | 4.5128 | 0 | 6.9732 | 2122.6477 | 26976.4457 | 65.7278 | 1.7371 | 28729.5737 | 1.7371 | 125.1143 | 0.64632 | 0.35274 | 0.00093804 | 1731674.678 | 1.7371 | 121.4949 | 0.0013625 | 1.1483 | 0.21121 | 1113.6706 | 165.1637 | 0 | 0.98976
UQ_Ensemble | uq_000451 | 0 | 2015-10-19T15:51:41.949000 | 9.688 | 0 | [] | 0 | None | 1.3433 | 162.6622 | 0.63583 | 0.52268 | 152.4765 | 1119255.231 | 140.3873 | 0.00075349 | 1.0333 | 0.38983 | 13.7888 | 0.087938 | 0.20693 | 1.9085 | 0 | 5.0096 | 584.2986 | 9475.1273 | 6.4575 | 1.2798 | 9948.3419 | 1.2798 | 141.8306 | 0.61981 | 0.37924 | 0.00095148 | 1119255.231 | 1.2798 | 134.162 | 0.0010168 | 0.90668 | 0.093168 | 1717.4182 | 152.4765 | 0 | 0.87743
UQ_Ensemble | uq_000452 | 0 | 2015-10-19T15:51:55.962000 | 14.622 | 0 | [] | 0 | None | 1.1165 | 169.9592 | 0.73663 | 0.77005 | 176.213 | 1343450.212 | 144.7216 | 0.00075091 | 1.1448 | 1.2712 | 7.5634 | 0.14674 | 0.47351 | 8.5852 | 0 | 9.1399 | 1368.6216 | 3506.302 | 75.391 | 0.92064 | 4834.1252 | 0.92064 | 136.1247 | 0.54821 | 0.45107 | 0.0007246 | 1343450.212 | 0.92064 | 118.8196 | 0.00099985 | 1.0945 | 0.33263 | 116.7822 | 176.213 | 0 | 0.95605
UQ_Ensemble | uq_000453 | 0 | 2015-10-19T15:52:05.973000 | 9.252 | 0 | [] | 0 | None | 1.2985 | 154.0608 | 0.73646 | 0.36918 | 158.9741 | 1338692.493 | 132.4719 | 0.00075718 | 1.4858 | 0.57028 | 6.0513 | 0.03272 | 0.18434 | 2.4472 | 0 | 5.9508 | 226.0332 | 1340.4403 | 66.0885 | 1.2232 | 1820.2656 | 1.2232 | 120.93 | 0.63624 | 0.36303 | 0.00073566 | 1338692.493 | 1.2232 | 113.6995 | 0.00079727 | 1.358 | 0.33951 | 610.4383 | 158.9741 | 0 | 0.91403
UQ_Ensemble | uq_000454 | 0 | 2015-10-19T15:52:13.981000 | 9.298 | 0 | [] | 0 | None | 1.4442 | 139.9071 | 0.80994 | 0.94647 | 170.1036 | 1578641.903 | 138.8576 | 0.00075647 | 1.3442 | 0.48395 | 14.4406 | 0.14536 | 0.35225 | 6.1698 | 0 | 7.8849 | 3157.5385 | 21450.6731 | 31.3233 | 1.3055 | 22804.7561 | 1.3055 | 140.3285 | 0.79171 | 0.20735 | 0.00093968 | 1578641.903 | 1.3055 | 136.8539 | 0.0011855 | 0.91233 | 0.057207 | 661.4364 | 170.1036 | 0 | 0.67872
UQ_Ensemble | uq_000455 | 0 | 2015-10-19T15:52:19.984000 | 5.134 | 0 | [] | 0 | None | 1.4281 | 134.2706 | 0.81895 | 0.99584 | 176.8018 | 1333270.694 | 124.9679 | 0.00075401 | 1.1513 | 0.92534 | 13.3393 | 0.060152 | 0.20336 | 5.6141 | 0 | 9.2686 | 4050.0701 | 19843.4384 | 87.4489 | 1.3019 | 21382.3936 | 1.3019 | 140.5439 | 0.77916 | 0.21992 | 0.0009271 | 1333270.694 | 1.3019 | 137.3346 | 0.0011999 | 0.84364 | 0.077796 | 2012.5937 | 176.8018 | 0 | 0.7328
UQ_Ensemble | uq_000456 | 0 | 2015-10-19T15:52:29.990000 | 9.744 | 0 | [] | 0 | None | 1.6002 | 140.9385 | 0.6264 | 0.27342 | 162.5407 | 1232962.088 | 131.9867 | 0.00075872 | 2.016 | 0.32159 | 5.4446 | 0.13873 | 0.16886 | 7.1628 | 0 | 6.5242 | 1124.4639 | 880.1033 | 33.0521 | 1.4346 | 1640.1454 | 1.4346 | 123.0084 | 0.69801 | 0.30146 | 0.00053606 | 1232962.088 | 1.4346 | 109.8506 | 0.00087251 | 1.5345 | 0.18643 | 246.0766 | 162.5407 | 0 | 0.76116
UQ_Ensemble | uq_000457 | 0 | 2015-10-19T15:52:37.994000 | 8.631 | 0 | [] | 0 | None | 1.1917 | 125.0369 | 0.66405 | 0.49794 | 150.5983 | 1740286.565 | 136.3991 | 0.00075211 | 2.0874 | 0.57317 | 7.3219 | 0.081987 | 0.25518 | 8.146 | 0 | 4.761 | 1396.957 | 2526.2521 | 83.24 | 1.0068 | 3795.0687 | 1.0068 | 110.6811 | 0.66466 | 0.33467 | 0.000665 | 1740286.565 | 1.0068 | 105.2881 | 0.00085325 | 1.6018 | 0.32947 | 370.3792 | 150.5983 | 0 | 0.76737
UQ_Ensemble | uq_000458 | 0 | 2015-10-19T15:52:48.001000 | 9.481 | 0 | [] | 0 | None | 1.5713 | 133.5567 | 0.64829 | 0.32495 | 154.9528 | 1176178.306 | 124.9047 | 0.00075491 | 1.2967 | 0.36015 | 4.5578 | 0.062881 | 0.12865 | 7.7285 | 0 | 5.3532 | 645.9464 | 798.0889 | 57.2043 | 1.3943 | 1132.6902 | 1.3943 | 133.022 | 0.60013 | 0.39916 | 0.00070389 | 1176178.306 | 1.3943 | 121.1921 | 0.0008895 | 1.1585 | 0.21359 | 444.7435 | 154.9528 | 0 | 0.89343
UQ_Ensemble | uq_000459 | 0 | 2015-10-19T15:52:56.009000 | 8.591 | 0 | [] | 0 | None | 1.1364 | 144.5946 | 0.89598 | 0.10873 | 155.3662 | 1944875.032 | 138.7854 | 0.00075096 | 1.8761 | 0.72148 | 9.603 | 0.017712 | 0.38951 | 4.4605 | 0 | 5.4123 | 119.1065 | 900.4511 | 253.3373 | 1.0163 | 1894.0941 | 1.0163 | 104.8914 | 0.69913 | 0.30039 | 0.00047492 | 1944875.032 | 1.0163 | 103.4783 | 0.00080743 | 1.61 | 0.47656 | 436.7527 | 155.3662 | 0 | 0.85816
UQ_Ensemble | uq_000460 | 0 | 2015-10-19T15:53:06.017000 | 8.838 | 0 | [] | 0 | None | 1.1002 | 153.0723 | 0.83153 | 0.8053 | 152.9149 | 1359023.872 | 137.3667 | 0.00075107 | 1.0394 | 1.1244 | 7.384 | 0.025856 | 0.22731 | 1.2103 | 0 | 5.0691 | 102.9579 | 3712.5661 | 49.8109 | 1.0478 | 4406.9087 | 1.0478 | 135.4222 | 0.64783 | 0.35133 | 0.0008416 | 1359023.872 | 1.0478 | 116.136 | 0.00077704 | 1.2103 | 0.44264 | 668.1085 | 152.9149 | 0 | 1.1643
UQ_Ensemble | uq_000461 | 0 | 2015-10-19T15:53:14.026000 | 8.565 | 0 | [] | 0 | None | 1.5156 | 140.9117 | 0.84792 | 0.78291 | 175.4948 | 1624641.349 | 146.5243 | 0.00075326 | 2.1549 | 0.75998 | 11.9281 | 0.03028 | 0.22619 | 2.3899 | 0 | 8.9847 | 1177.0328 | 13449.7781 | 149.7727 | 1.4437 | 15023.1832 | 1.4437 | 118.6745 | 0.81345 | 0.18565 | 0.00089437 | 1624641.349 | 1.4437 | 103.5143 | 0.00081506 | 1.6524 | 0.29393 | 1698.8339 | 175.4948 | 0 | 0.7668
UQ_Ensemble | uq_000462 | 0 | 2015-10-19T15:53:24.032000 | 9.703 | 0 | [] | 0 | None | 1.281 | 159.503 | 0.50978 | 0.37127 | 162.9396 | 1994124.779 | 142.4889 | 0.00075926 | 1.0651 | 1.2343 | 10.5065 | 0.13095 | 0.48247 | 4.0847 | 0 | 6.591 | 701.242 | 3888.0754 | 24.8408 | 1.1722 | 5304.6343 | 1.1722 | 122.4284 | 0.36603 | 0.63323 | 0.00073223 | 1994124.779 | 1.1722 | 114.3373 | 0.00092217 | 1.0852 | 0.50351 | 230.3991 | 162.9396 | 0 | 1.0189
UQ_Ensemble | uq_000463 | 0 | 2015-10-19T15:53:32.046000 | 8.53 | 0 | [] | 0 | None | 1.181 | 158.5655 | 0.86049 | 0.17879 | 169.2088 | 1827445.49 | 131.9488 | 0.00075577 | 1.0526 | 0.64121 | 10.4274 | 0.14473 | 0.42912 | 7.8858 | 0 | 7.7131 | 1182.4978 | 1672.1598 | 30.1941 | 0.99249 | 2511.8373 | 0.99249 | 136.5613 | 0.62097 | 0.37836 | 0.00066505 | 1827445.49 | 0.99249 | 123.2885 | 0.0010197 | 0.98622 | 0.24763 | 259.3261 | 169.2088 | 0 | 0.93689
UQ_Ensemble | uq_000464 | 0 | 2015-10-19T15:53:42.057000 | 10.158 | 0 | [] | 0 | None | 1.1595 | 131.3658 | 0.85837 | 0.10518 | 175.6641 | 1976491.097 | 122.4077 | 0.00075527 | 1.8532 | 0.76446 | 12.1909 | 0.066593 | 0.27932 | 5.0978 | 0 | 9.0211 | 1613.087 | 1439.8447 | 57.3941 | 1.0282 | 2610.8479 | 1.0282 | 114.6121 | 0.68211 | 0.31734 | 0.00055094 | 1976491.097 | 1.0282 | 104.56 | 0.00089785 | 1.5773 | 0.44758 | 975.5039 | 175.6641 | 0 | 0.85114
UQ_Ensemble | uq_000465 | 0 | 2015-10-19T15:53:52.063000 | 10.137 | 0 | [] | 0 | None | 1.6126 | 160.7786 | 0.83751 | 0.37772 | 163.6197 | 1922756.36 | 124.4822 | 0.00075236 | 0.94741 | 0.67435 | 4.691 | 0.14902 | 0.47642 | 3.0725 | 0 | 6.706 | 107.7109 | 985.4 | 15.1879 | 1.5244 | 1331.1698 | 1.5244 | 131.5095 | 0.56479 | 0.43447 | 0.00073951 | 1922756.36 | 1.5244 | 117.0753 | 0.00078204 | 0.98557 | 0.45629 | 44.1826 | 163.6197 | 0 | 1.0403
UQ_Ensemble | uq_000466 | 0 | 2015-10-19T15:54:02.070000 | 10.158 | 0 | [] | 0 | None | 1.2688 | 167.6408 | 0.67221 | 0.34904 | 162.9823 | 1496522.056 | 140.7142 | 0.00075083 | 1.4722 | 0.61625 | 14.5701 | 0.058642 | 0.042532 | 2.5442 | 0 | 6.5981 | 3514.4771 | 5210.8255 | 9.9221 | 1.1973 | 6847.3154 | 1.1973 | 148.1223 | 0.639 | 0.36023 | 0.00076024 | 1496522.056 | 1.1973 | 134.0272 | 0.00083704 | 0.88895 | 0.10579 | 16288.2885 | 162.9823 | 0 | 0.60383
UQ_Ensemble | uq_000467 | 0 | 2015-10-19T15:54:12.083000 | 9.824 | 0 | [] | 0 | None | 1.3779 | 154.6179 | 0.60245 | 0.29812 | 171.7759 | 1803086.598 | 133.5269 | 0.00075096 | 1.8863 | 0.35245 | 7.593 | 0.14523 | 0.47283 | 9.886 | 0 | 8.214 | 1184.0977 | 1757.1824 | 65.6702 | 1.146 | 2728.3471 | 1.146 | 118.4679 | 0.64934 | 0.35002 | 0.0006434 | 1803086.598 | 1.146 | 111.1005 | 0.00095052 | 1.4907 | 0.20908 | 118.5394 | 171.7759 | 0 | 0.79026
UQ_Ensemble | uq_000468 | 0 | 2015-10-19T15:54:20.092000 | 8.698 | 0 | [] | 0 | None | 1.7176 | 144.4133 | 0.70485 | 0.29649 | 154.3116 | 1075916.027 | 140.4799 | 0.00075761 | 1.2828 | 0.89055 | 11.824 | 0.13463 | 0.27884 | 5.0608 | 0 | 5.2624 | 1295.7894 | 5233.3869 | 15.5377 | 1.5919 | 6174.9033 | 1.5919 | 131.9287 | 0.63242 | 0.36673 | 0.00084668 | 1075916.027 | 1.5919 | 122.8131 | 0.0013695 | 1.0811 | 0.216 | 642.2742 | 154.3116 | 0 | 0.84273
UQ_Ensemble | uq_000469 | 0 | 2015-10-19T15:54:30.096000 | 8.881 | 0 | [] | 0 | None | 1.4345 | 140.1903 | 0.66046 | 0.37374 | 155.6221 | 1350916.746 | 140.3021 | 0.00075358 | 1.5931 | 0.67994 | 6.5986 | 0.089772 | 0.48871 | 1.431 | 0 | 5.4492 | 66.619 | 1847.0669 | 11.8378 | 1.3769 | 2439.9925 | 1.3769 | 116.7566 | 0.59706 | 0.40218 | 0.00075624 | 1350916.746 | 1.3769 | 111.6234 | 0.00078106 | 1.4176 | 0.41638 | 102.1909 | 155.6221 | 0 | 0.88989
UQ_Ensemble | uq_000470 | 0 | 2015-10-19T15:54:40.105000 | 9.811 | 0 | [] | 0 | None | 1.3564 | 137.498 | 0.7443 | 0.42279 | 177.444 | 1167331.639 | 149.0515 | 0.00075208 | 2.1988 | 0.44601 | 5.0422 | 0.097919 | 0.044564 | 1.6107 | 0 | 9.4107 | 922.297 | 743.0878 | 14.1429 | 1.3016 | 1648.5765 | 1.3016 | 122.9977 | 0.77595 | 0.2236 | 0.0004503 | 1167331.639 | 1.3016 | 109.1055 | 0.00076178 | 1.5767 | 0.29235 | 983.5534 | 177.444 | 0 | 0.71709
UQ_Ensemble | uq_000471 | 0 | 2015-10-19T15:54:48.114000 | 9.208 | 0 | [] | 0 | None | 1.338 | 132.3045 | 0.52526 | 0.53587 | 168.7584 | 1054891.677 | 145.9155 | 0.0007524 | 1.395 | 1.0565 | 10.7519 | 0.041017 | 0.090878 | 8.5619 | 0 | 7.6278 | 4298.0946 | 6290.7943 | 85.5836 | 1.1539 | 8115.3108 | 1.1539 | 153.4788 | 0.50539 | 0.49383 | 0.0007744 | 1054891.677 | 1.1539 | 142.6997 | 0.0010911 | 0.63904 | 0.08222 | 5219.136 | 168.7584 | 0 | 0.4581
UQ_Ensemble | uq_000472 | 0 | 2015-10-19T15:54:54.117000 | 5.075 | 0 | [] | 0 | None | 1.1894 | 166.7789 | 0.73941 | 0.44596 | 175.312 | 1019491.124 | 121.1517 | 0.0007599 | 1.8539 | 0.85347 | 13.6225 | 0.042034 | 0.08288 | 6.7764 | 0 | 8.9455 | 5960.4479 | 6750.1314 | 62.6268 | 1.0388 | 8789.8987 | 1.0388 | 160.7626 | 0.70697 | 0.29226 | 0.00076718 | 1019491.124 | 1.0388 | 146.5609 | 0.00072014 | 0.65423 | 0.052426 | 9340.7793 | 175.312 | 0 | 0.3529
UQ_Ensemble | uq_000473 | 0 | 2015-10-19T15:55:02.132000 | 8.797 | 0 | [] | 0 | None | 1.364 | 122.7031 | 0.83587 | 0.13925 | 168.742 | 1149562.697 | 137.5871 | 0.00075173 | 2.1597 | 0.51376 | 11.9041 | 0.098655 | 0.47289 | 6.2678 | 0 | 7.6247 | 1096.9073 | 2209.5848 | 47.7887 | 1.2093 | 3125.9611 | 1.2093 | 112.1215 | 0.78781 | 0.21148 | 0.00070614 | 1149562.697 | 1.2093 | 104.9278 | 0.0010368 | 1.6238 | 0.25196 | 340.7127 | 168.742 | 0 | 0.75186
UQ_Ensemble | uq_000474 | 0 | 2015-10-19T15:55:12.139000 | 8.831 | 0 | [] | 0 | None | 1.7524 | 148.4497 | 0.52812 | 0.85939 | 155.9078 | 1750004.937 | 132.2634 | 0.00075122 | 0.81721 | 0.57725 | 4.5363 | 0.052805 | 0.25178 | 5.3321 | 0 | 5.4906 | 220.3546 | 2406.8776 | 73.5742 | 1.6251 | 2827.1196 | 1.6251 | 135.6698 | 0.42607 | 0.57308 | 0.0008505 | 1750004.937 | 1.6251 | 123.4637 | 0.00082215 | 0.85519 | 0.29899 | 174.2183 | 155.9078 | 0 | 1.0465
UQ_Ensemble | uq_000476 | 0 | 2015-10-19T15:56:44.152000 | 59.717 | 0 | [] | 0 | None | 1.8707 | 168.8607 | 0.57927 | 0.34646 | 159.7812 | 1619933.918 | 145.31 | 0.00075592 | 1.8758 | 1.2554 | 9.0664 | 0.070207 | 0.21914 | 7.3018 | 0 | 6.0769 | 2127.0521 | 3856.6627 | 85.2683 | 1.6995 | 5778.5898 | 1.6995 | 118.8896 | 0.51019 | 0.48914 | 0.00066674 | 1619933.918 | 1.6995 | 107.9527 | 0.0011183 | 1.4346 | 0.50945 | 771.0995 | 159.7812 | 0 | 0.76479
UQ_Ensemble | uq_000477 | 0 | 2015-10-19T15:56:48.156000 | 4.468 | 0 | [] | 0 | None | 1.4836 | 168.5595 | 0.63155 | 0.33001 | 155.4234 | 1655738.984 | 126.9558 | 0.00075669 | 1.8461 | 0.34753 | 10.646 | 0.010537 | 0.47075 | 2.8641 | 0 | 5.4205 | 50.8858 | 4187.251 | 819.751 | 1.3976 | 4709.2147 | 1.3976 | 117.3278 | 0.65055 | 0.34856 | 0.00088827 | 1655738.984 | 1.3976 | 105.9678 | 0.00085488 | 1.5928 | 0.28532 | 384.2795 | 155.4234 | 0 | 0.86282
UQ_Ensemble | uq_000478 | 0 | 2015-10-19T15:56:58.163000 | 9.573 | 0 | [] | 0 | None | 1.8177 | 142.7512 | 0.66598 | 0.10123 | 152.6196 | 1620614.307 | 135.1115 | 0.00075263 | 1.746 | 0.47348 | 5.4967 | 0.097473 | 0.17076 | 9.5947 | 0 | 5.029 | 592.7145 | 400.9594 | 27.3697 | 1.5907 | 1152.538 | 1.5907 | 121.4423 | 0.63004 | 0.36962 | 0.00034754 | 1620614.307 | 1.5907 | 110.7584 | 0.0008652 | 1.4626 | 0.2929 | 329.8139 | 152.6196 | 0 | 0.83768
UQ_Ensemble | uq_000479 | 0 | 2015-10-19T15:57:08.175000 | 9.901 | 0 | [] | 0 | None | 1.208 | 155.1359 | 0.64108 | 0.87294 | 154.6087 | 1766435.717 | 123.6067 | 0.00075599 | 0.92353 | 0.42559 | 9.2236 | 0.082429 | 0.3591 | 4.1046 | 0 | 5.3043 | 471.5656 | 6754.3194 | 30.0157 | 1.1045 | 7061.045 | 1.1045 | 138.4614 | 0.59359 | 0.40546 | 0.0009556 | 1766435.717 | 1.1045 | 126.5195 | 0.00092563 | 1.0019 | 0.17327 | 342.7372 | 154.6087 | 0 | 1.0848
UQ_Ensemble | uq_000480 | 0 | 2015-10-19T15:57:16.181000 | 8.92 | 0 | [] | 0 | None | 1.3339 | 164.0938 | 0.53488 | 0.13155 | 176.5299 | 1076706.674 | 123.7605 | 0.00075023 | 1.6384 | 0.42267 | 9.083 | 0.074734 | 0.34086 | 8.3646 | 0 | 9.209 | 1080.7626 | 1073.3401 | 77.7044 | 1.1338 | 1619.5823 | 1.1338 | 126.8426 | 0.56251 | 0.43683 | 0.00066206 | 1076706.674 | 1.1338 | 116.1268 | 0.001219 | 1.325 | 0.22779 | 375.1667 | 176.5299 | 0 | 0.80872
UQ_Ensemble | uq_000481 | 0 | 2015-10-19T15:57:28.185000 | 10.302 | 0 | [] | 0 | None | 1.9849 | 142.9623 | 0.76231 | 0.13014 | 151.3719 | 1287523.304 | 144.5998 | 0.00075113 | 1.1618 | 0.4633 | 4.3629 | 0.022834 | 0.082396 | 2.334 | 0 | 4.8621 | 86.8458 | 382.1591 | 28.9276 | 1.9105 | 800.7242 | 1.9105 | 130.9506 | 0.54215 | 0.45737 | 0.00047679 | 1287523.304 | 1.9105 | 123.7597 | 0.00078065 | 1.0509 | 0.24908 | 1350.0868 | 151.3719 | 0 | 0.90452
UQ_Ensemble | uq_000482 | 0 | 2015-10-19T15:57:32.189000 | 4.983 | 0 | [] | 0 | None | 1.6904 | 153.2639 | 0.55199 | 0.12556 | 174.1245 | 1980903.85 | 139.9672 | 0.00075045 | 0.90114 | 1.2501 | 10.4707 | 0.035744 | 0.11265 | 2.2289 | 0 | 8.6944 | 878.7493 | 1744.3247 | 32.3716 | 1.6174 | 3069.0682 | 1.6174 | 128.8651 | 0.30824 | 0.69119 | 0.00056779 | 1980903.85 | 1.6174 | 114.6044 | 0.00083632 | 0.90955 | 0.57272 | 3910.0194 | 174.1245 | 0 | 1.0093
UQ_Ensemble | uq_000483 | 0 | 2015-10-19T15:57:40.195000 | 8.745 | 0 | [] | 0 | None | 1.4317 | 159.7539 | 0.86642 | 0.71984 | 162.3753 | 1577579.393 | 132.1799 | 0.00075707 | 1.4548 | 1.2958 | 10.5691 | 0.13864 | 0.27973 | 4.2729 | 0 | 6.4967 | 2102.8521 | 8087.6363 | 30.3876 | 1.3262 | 9766.5214 | 1.3262 | 129.3851 | 0.73582 | 0.26335 | 0.00082727 | 1577579.393 | 1.3262 | 113.2737 | 0.00093544 | 1.3411 | 0.34499 | 501.2515 | 162.3753 | 0 | 0.92184
UQ_Ensemble | uq_000484 | 0 | 2015-10-19T15:57:46.198000 | 5.188 | 0 | [] | 0 | None | 1.8379 | 130.8422 | 0.57637 | 0.52677 | 175.6226 | 1539218.924 | 126.5019 | 0.00075143 | 1.8347 | 0.4176 | 8.6623 | 0.1202 | 0.23667 | 2.5347 | 0 | 9.0121 | 1164.4254 | 5501.8346 | 24.5869 | 1.7637 | 6280.3128 | 1.7637 | 117.8559 | 0.59125 | 0.40787 | 0.00087517 | 1539218.924 | 1.7637 | 110.6329 | 0.00084646 | 1.4824 | 0.26398 | 462.7277 | 175.6226 | 0 | 0.80796
UQ_Ensemble | uq_000485 | 0 | 2015-10-19T15:57:56.204000 | 10.274 | 0 | [] | 0 | None | 1.7186 | 168.1458 | 0.60886 | 0.15635 | 165.8439 | 1295125.162 | 125.3672 | 0.00075027 | 1.3642 | 0.77444 | 5.965 | 0.010697 | 0.14001 | 9.7725 | 0 | 7.0935 | 485.9132 | 720.0788 | 2281.4337 | 1.4827 | 1227.6408 | 1.4827 | 122.0926 | 0.46165 | 0.53777 | 0.00058597 | 1295125.162 | 1.4827 | 111.5958 | 0.0010245 | 1.2649 | 0.48133 | 1230.3976 | 165.8439 | 0 | 0.92718
UQ_Ensemble | uq_000486 | 0 | 2015-10-19T15:58:06.210000 | 9.36 | 0 | [] | 0 | None | 1.3179 | 138.2775 | 0.7351 | 0.47603 | 165.409 | 1083133.649 | 148.9924 | 0.00075906 | 1.6762 | 1.1304 | 8.6705 | 0.04578 | 0.1237 | 3.7429 | 0 | 7.0164 | 1863.6689 | 3592.2942 | 73.0124 | 1.2223 | 4955.3907 | 1.2223 | 126.5713 | 0.62634 | 0.37294 | 0.0007242 | 1083133.649 | 1.2223 | 117.003 | 0.000937 | 1.2485 | 0.2992 | 2055.5009 | 165.409 | 0 | 0.74485
UQ_Ensemble | uq_000487 | 0 | 2015-10-19T15:58:10.213000 | 4.585 | 0 | [] | 0 | None | 1.9653 | 157.5758 | 0.60404 | 0.9309 | 171.0295 | 1450603.943 | 139.0388 | 0.00075092 | 1.4747 | 1.082 | 9.6612 | 0.082927 | 0.33694 | 3.9914 | 0 | 8.0658 | 1206.3366 | 12910.95 | 62.4684 | 1.865 | 14224.6042 | 1.865 | 131.2538 | 0.56536 | 0.43373 | 0.00090674 | 1450603.943 | 1.865 | 114.0554 | 0.0010075 | 1.3068 | 0.34384 | 415.8451 | 171.0295 | 0 | 0.88613
UQ_Ensemble | uq_000488 | 0 | 2015-10-19T15:58:20.218000 | 10.116 | 0 | [] | 0 | None | 1.6496 | 123.5381 | 0.5082 | 0.55762 | 176.2449 | 1853491.241 | 127.32 | 0.00075419 | 1.2099 | 0.92969 | 11.9561 | 0.079009 | 0.28774 | 1.6928 | 0 | 9.1468 | 902.9825 | 10707.3569 | 25.8628 | 1.5891 | 11631.1788 | 1.5891 | 118.5777 | 0.46438 | 0.5347 | 0.00091965 | 1853491.241 | 1.5891 | 114.2937 | 0.00086368 | 1.2316 | 0.40943 | 834.7033 | 176.2449 | 0 | 1.0179
UQ_Ensemble | uq_000489 | 0 | 2015-10-19T15:58:30.226000 | 9.291 | 0 | [] | 0 | None | 1.2695 | 141.8592 | 0.88126 | 0.14555 | 157.7783 | 1962577.811 | 134.294 | 0.00075667 | 1.7967 | 0.58827 | 4.9449 | 0.01334 | 0.24741 | 3.9242 | 0 | 5.7678 | 55.2895 | 360.5095 | 462.9644 | 1.1616 | 1098.1536 | 1.1616 | 107.4543 | 0.69777 | 0.30191 | 0.00032796 | 1962577.811 | 1.1616 | 106.3501 | 0.0007741 | 1.5682 | 0.44095 | 282.471 | 157.7783 | 0 | 0.87279
UQ_Ensemble | uq_000491 | 0 | 2015-10-19T16:00:48.234000 | 67.7 | 0 | [] | 0 | None | 1.5292 | 127.6324 | 0.52339 | 0.84779 | 162.7601 | 1503855.547 | 140.9978 | 0.00075986 | 1.8898 | 0.55954 | 5.5367 | 0.016631 | 0.45858 | 2.8431 | 0 | 6.5609 | 37.9007 | 3313.0138 | 400.8273 | 1.4472 | 4000.313 | 1.4472 | 113.2539 | 0.55319 | 0.44598 | 0.00082736 | 1503855.547 | 1.4472 | 106.2793 | 0.00079082 | 1.5713 | 0.42096 | 106.6143 | 162.7601 | 0 | 0.83146
UQ_Ensemble | uq_000492 | 0 | 2015-10-19T16:00:54.247000 | 5.191 | 0 | [] | 0 | None | 1.2512 | 141.5369 | 0.67544 | 0.73862 | 169.9913 | 1422229.63 | 146.0557 | 0.00075285 | 1.2095 | 0.51887 | 5.3234 | 0.019078 | 0.38203 | 4.4074 | 0 | 7.8632 | 74.3517 | 2092.6888 | 400.4572 | 1.1386 | 2634.5018 | 1.1386 | 129.8609 | 0.58618 | 0.41303 | 0.00079355 | 1422229.63 | 1.1386 | 122.4355 | 0.00082837 | 1.1175 | 0.2298 | 138.3395 | 169.9913 | 0 | 0.9239
UQ_Ensemble | uq_000494 | 0 | 2015-10-19T16:02:24.264000 | 59.032 | 0 | [] | 0 | None | 1.7759 | 143.1523 | 0.75086 | 0.63133 | 166.7161 | 1899306.706 | 125.7466 | 0.00075833 | 1.3981 | 0.97438 | 12.5291 | 0.023475 | 0.061421 | 8.4509 | 0 | 7.2502 | 7830.6748 | 13312.807 | 191.0209 | 1.6008 | 16256.4301 | 1.6008 | 152.8441 | 0.69294 | 0.30624 | 0.00081811 | 1899306.706 | 1.6008 | 139.4887 | 0.00098696 | 0.72987 | 0.09234 | 17106.2077 | 166.7161 | 0 | 0.52204
UQ_Ensemble | uq_000495 | 0 | 2015-10-19T16:02:30.273000 | 5.325 | 0 | [] | 0 | None | 1.9062 | 120.8362 | 0.78181 | 0.67646 | 177.0836 | 1443412.576 | 141.7207 | 0.00075955 | 1.5156 | 1.2962 | 9.1046 | 0.14966 | 0.42677 | 2.803 | 0 | 9.3308 | 844.7543 | 8628.2874 | 26.6192 | 1.8265 | 9886.5003 | 1.8265 | 113.5116 | 0.69129 | 0.30784 | 0.00087186 | 1443412.576 | 1.8265 | 108.2077 | 0.00086582 | 1.454 | 0.48584 | 195.9378 | 177.0836 | 0 | 0.95936
UQ_Ensemble | uq_000496 | 0 | 2015-10-19T16:02:38.286000 | 8.561 | 0 | [] | 0 | None | 1.5611 | 149.9401 | 0.68646 | 0.34324 | 174.4636 | 1218212.146 | 136.6316 | 0.00075356 | 1.7012 | 1.0127 | 10.7381 | 0.070756 | 0.42229 | 1.729 | 0 | 8.7655 | 344.7013 | 4798.3107 | 28.1181 | 1.4979 | 5615.0885 | 1.4979 | 114.1474 | 0.62362 | 0.37553 | 0.00085368 | 1218212.146 | 1.4979 | 105.7105 | 0.00084108 | 1.5305 | 0.51275 | 372.5447 | 174.4636 | 0 | 0.89967
UQ_Ensemble | uq_000497 | 0 | 2015-10-19T16:02:42.296000 | 4.796 | 0 | [] | 0 | None | 1.8914 | 147.0881 | 0.89642 | 0.91344 | 172.9644 | 1885685.026 | 141.1595 | 0.00075449 | 1.7839 | 0.554 | 9.5858 | 0.13283 | 0.44408 | 2.9701 | 0 | 8.4544 | 822.5233 | 12134.6214 | 30.0492 | 1.8099 | 13361.7584 | 1.8099 | 128.672 | 0.85527 | 0.14382 | 0.00090725 | 1885685.026 | 1.8099 | 111.449 | 0.0008241 | 1.4921 | 0.19496 | 216.8303 | 172.9644 | 0 | 0.83639
UQ_Ensemble | uq_000498 | 0 | 2015-10-19T16:02:52.299000 | 9.035 | 0 | [] | 0 | None | 1.5668 | 137.897 | 0.65702 | 0.17467 | 164.3906 | 1207829.218 | 138.6624 | 0.00075657 | 1.8206 | 1.2818 | 10.9835 | 0.10188 | 0.28649 | 4.78 | 0 | 6.8384 | 1478.9665 | 2539.1372 | 32.6344 | 1.4434 | 3820.8756 | 1.4434 | 115.1504 | 0.54528 | 0.45405 | 0.00066388 | 1207829.218 | 1.4434 | 106.0571 | 0.0011132 | 1.4765 | 0.56405 | 628.1522 | 164.3906 | 0 | 0.81099
UQ_Ensemble | uq_000499 | 0 | 2015-10-19T16:03:00.304000 | 8.645 | 0 | [] | 0 | None | 1.1026 | 147.4069 | 0.68137 | 0.46679 | 174.8233 | 1140420.403 | 148.0299 | 0.00075275 | 1.1634 | 0.82401 | 11.7373 | 0.12157 | 0.37766 | 4.338 | 0 | 8.8415 | 1347.5692 | 5312.9474 | 29.6153 | 0.99187 | 6301.5241 | 0.99187 | 136.1379 | 0.61024 | 0.38892 | 0.00084228 | 1140420.403 | 0.99187 | 128.635 | 0.0011371 | 0.96535 | 0.15441 | 434.1419 | 174.8233 | 0 | 0.82979
UQ_Ensemble | uq_000500 | 0 | 2015-10-19T16:03:06.311000 | 4.539 | 0 | [] | 0 | None | 1.9144 | 158.2795 | 0.65993 | 0.8618 | 162.6734 | 1725624.873 | 134.4061 | 0.00075507 | 1.2218 | 0.37009 | 13.2316 | 0.087886 | 0.1252 | 4.0778 | 0 | 6.5463 | 3108.0435 | 19468.1266 | 19.5047 | 1.8195 | 20709.0053 | 1.8195 | 148.5291 | 0.65489 | 0.34417 | 0.00093914 | 1725624.873 | 1.8195 | 139.7648 | 0.0010748 | 0.80747 | 0.064731 | 3028.3764 | 162.6734 | 0 | 0.66086
UQ_Ensemble | uq_000501 | 0 | 2015-10-19T16:03:16.324000 | 10.093 | 0 | [] | 0 | None | 1.4708 | 160.563 | 0.64495 | 0.97419 | 150.1564 | 1255851.729 | 129.2656 | 0.00075799 | 0.88612 | 1.0495 | 12.7232 | 0.027825 | 0.044218 | 2.109 | 0 | 4.7039 | 2228.9637 | 15741.751 | 24.3437 | 1.4122 | 16961.313 | 1.4122 | 145.4075 | 0.60253 | 0.39654 | 0.00092717 | 1255851.729 | 1.4122 | 133.5996 | 0.00094286 | 0.83248 | 0.1317 | 24496.1036 | 150.1564 | 0 | 0.93947
UQ_Ensemble | uq_000502 | 0 | 2015-10-19T16:03:24.334000 | 9.222 | 0 | [] | 0 | None | 1.1528 | 138.755 | 0.54807 | 0.39013 | 156.7685 | 1953123.452 | 123.4432 | 0.00075777 | 1.5467 | 0.42873 | 13.7408 | 0.025787 | 0.22075 | 3.5256 | 0 | 5.6168 | 976.4606 | 6771.2069 | 130.2608 | 1.0565 | 7471.82 | 1.0565 | 118.4673 | 0.5469 | 0.4522 | 0.00090533 | 1953123.452 | 1.0565 | 114.4966 | 0.00097027 | 1.3543 | 0.26194 | 2439.8103 | 156.7685 | 0 | 0.87564
UQ_Ensemble | uq_000503 | 0 | 2015-10-19T16:03:30.339000 | 5.252 | 0 | [] | 0 | None | 1.8807 | 136.1838 | 0.59588 | 0.78423 | 175.7518 | 1312145.658 | 145.289 | 0.00075347 | 1.8564 | 0.56774 | 11.6236 | 0.11729 | 0.39353 | 4.4611 | 0 | 9.04 | 1842.3898 | 15677.7193 | 46.6137 | 1.7714 | 16934.9621 | 1.7714 | 125.318 | 0.59622 | 0.40286 | 0.00092484 | 1312145.658 | 1.7714 | 118.7827 | 0.0012134 | 1.2806 | 0.18442 | 406.6664 | 175.7518 | 0 | 0.68985
UQ_Ensemble | uq_000504 | 0 | 2015-10-19T16:03:38.344000 | 8.817 | 0 | [] | 0 | None | 1.5722 | 129.3608 | 0.7301 | 0.63782 | 158.2957 | 1318428.876 | 140.8968 | 0.00075801 | 1.9448 | 0.7895 | 7.2205 | 0.1141 | 0.084059 | 9.626 | 0 | 5.8464 | 3099.9338 | 3210.3546 | 32.4165 | 1.4042 | 4858.4195 | 1.4042 | 135.7953 | 0.66997 | 0.32937 | 0.00066012 | 1318428.876 | 1.4042 | 119.5553 | 0.00086809 | 1.2536 | 0.23044 | 1042.7437 | 158.2957 | 0 | 0.64459
UQ_Ensemble | uq_000505 | 0 | 2015-10-19T16:03:58.353000 | 19.31 | 0 | [] | 0 | None | 1.2012 | 154.8664 | 0.69237 | 0.65698 | 167.2387 | 1812861.185 | 142.2694 | 0.00075274 | 1.2081 | 0.93645 | 11.4701 | 0.019691 | 0.42967 | 8.3339 | 0 | 7.3454 | 552.1349 | 8026.4971 | 733.4859 | 1.0063 | 9191.689 | 1.0063 | 130.108 | 0.60322 | 0.39591 | 0.00087236 | 1812861.185 | 1.0063 | 117.4811 | 0.0011986 | 1.2147 | 0.28627 | 511.7228 | 167.2387 | 0 | 1.0054
UQ_Ensemble | uq_000506 | 0 | 2015-10-19T16:04:08.362000 | 10.294 | 0 | [] | 0 | None | 1.6254 | 169.1341 | 0.68215 | 0.99677 | 168.5467 | 1674137.365 | 123.6578 | 0.00075089 | 1.1585 | 0.73522 | 13.0927 | 0.13213 | 0.2467 | 4.1136 | 0 | 7.588 | 2918.2874 | 18977.4038 | 24.9173 | 1.5266 | 20364.2594 | 1.5266 | 147.1835 | 0.65338 | 0.34569 | 0.00093097 | 1674137.365 | 1.5266 | 131.0785 | 0.001149 | 0.94295 | 0.12159 | 938.1132 | 168.5467 | 0 | 0.81393
UQ_Ensemble | uq_000507 | 0 | 2015-10-19T16:04:16.368000 | 8.836 | 0 | [] | 0 | None | 1.8082 | 152.8602 | 0.55895 | 0.80867 | 167.4138 | 1756743.192 | 145.1536 | 0.0007595 | 1.4154 | 0.86366 | 7.0306 | 0.04898 | 0.31193 | 2.6395 | 0 | 7.3775 | 292.7351 | 5609.2014 | 67.7546 | 1.7312 | 6638.6043 | 1.7312 | 127.8985 | 0.50653 | 0.49263 | 0.00084409 | 1756743.192 | 1.7312 | 114.2206 | 0.00082771 | 1.2859 | 0.40706 | 298.0422 | 167.4138 | 0 | 0.9085
UQ_Ensemble | uq_000508 | 0 | 2015-10-19T16:04:22.371000 | 4.914 | 0 | [] | 0 | None | 1.5935 | 133.8556 | 0.81626 | 0.39362 | 158.7305 | 1098166.145 | 126.3576 | 0.00075215 | 0.99032 | 0.7959 | 11.1606 | 0.075852 | 0.32124 | 5.6622 | 0 | 5.9132 | 1002.0915 | 6229.3706 | 42.1838 | 1.456 | 6833.5303 | 1.456 | 131.8058 | 0.73494 | 0.26414 | 0.00091068 | 1098166.145 | 1.456 | 124.729 | 0.0013223 | 1.0467 | 0.18824 | 620.4101 | 158.7305 | 0 | 1.0569
UQ_Ensemble | uq_000510 | 0 | 2015-10-19T16:06:40.381000 | 66.598 | 0 | [] | 0 | None | 1.194 | 145.2845 | 0.69307 | 0.30528 | 172.3788 | 1911955.775 | 146.579 | 0.00075435 | 1.6745 | 0.94657 | 5.9916 | 0.13423 | 0.27255 | 9.2414 | 0 | 8.3353 | 1512.2126 | 946.3425 | 68.7796 | 0.9797 | 2545.9446 | 0.9797 | 119.9571 | 0.50581 | 0.49382 | 0.00037133 | 1911955.775 | 0.9797 | 112.1555 | 0.0008673 | 1.3439 | 0.44032 | 170.3951 | 172.3788 | 0 | 0.80257
UQ_Ensemble | uq_000511 | 0 | 2015-10-19T16:06:50.384000 | 10.15 | 0 | [] | 0 | None | 1.9489 | 155.3305 | 0.61387 | 0.36881 | 179.1473 | 1460681.162 | 142.2456 | 0.00075026 | 1.2529 | 0.50782 | 13.3454 | 0.097837 | 0.39605 | 6.843 | 0 | 9.7959 | 2056.0117 | 9725.8898 | 54.1725 | 1.7871 | 10822.2296 | 1.7871 | 141.5679 | 0.59904 | 0.40006 | 0.0008978 | 1460681.162 | 1.7871 | 133.1004 | 0.0016091 | 0.90125 | 0.10724 | 573.4424 | 179.1473 | 0 | 0.7193
UQ_Ensemble | uq_000512 | 0 | 2015-10-19T16:07:00.387000 | 8.647 | 0 | [] | 0 | None | 1.9662 | 120.5208 | 0.55489 | 0.72378 | 172.0374 | 1233700.443 | 147.3502 | 0.0007533 | 1.9118 | 1.1955 | 11.603 | 0.069767 | 0.17154 | 4.4038 | 0 | 8.2664 | 3903.5344 | 15311.6041 | 67.3653 | 1.8616 | 17413.4572 | 1.8616 | 125.9806 | 0.54008 | 0.45905 | 0.00087842 | 1233700.443 | 1.8616 | 120.403 | 0.0013042 | 1.175 | 0.22755 | 1815.9428 | 172.0374 | 0 | 0.61459
UQ_Ensemble | uq_000514 | 0 | 2015-10-19T16:08:30.404000 | 61.277 | 0 | [] | 0 | None | 1.7821 | 148.9757 | 0.89455 | 0.12964 | 166.6758 | 1618671.865 | 132.155 | 0.00075864 | 1.3278 | 1.1327 | 7.4285 | 0.1062 | 0.45961 | 9.7074 | 0 | 7.2429 | 648.4946 | 980.0775 | 60.7955 | 1.5482 | 1914.784 | 1.5482 | 120.3642 | 0.5151 | 0.48439 | 0.00051134 | 1618671.865 | 1.5482 | 108.9842 | 0.0010051 | 1.2599 | 0.62266 | 135.376 | 166.6758 | 0 | 0.94883
UQ_Ensemble | uq_000515 | 0 | 2015-10-19T16:08:40.416000 | 9.696 | 0 | [] | 0 | None | 1.3984 | 167.4066 | 0.58144 | 0.20485 | 157.9543 | 1584966.32 | 124.6527 | 0.00075673 | 2.0627 | 0.48659 | 6.7687 | 0.089924 | 0.23995 | 6.4053 | 0 | 5.7945 | 874.5523 | 934.0818 | 47.8506 | 1.2428 | 1749.8418 | 1.2428 | 110.7808 | 0.6532 | 0.34626 | 0.00053328 | 1584966.32 | 1.2428 | 101.4162 | 0.00086716 | 1.6841 | 0.35029 | 330.6766 | 157.9543 | 0 | 0.81645
UQ_Ensemble | uq_000516 | 0 | 2015-10-19T16:08:44.419000 | 4.545 | 0 | [] | 0 | None | 1.8749 | 158.3588 | 0.85091 | 0.31517 | 161.5661 | 1579157.715 | 131.11 | 0.00075771 | 1.8823 | 0.83201 | 4.955 | 0.095433 | 0.21881 | 3.0012 | 0 | 6.3633 | 341.7911 | 1044.9374 | 27.886 | 1.7894 | 1821.7083 | 1.7894 | 111.0449 | 0.70665 | 0.29277 | 0.00057303 | 1579157.715 | 1.7894 | 102.597 | 0.00078151 | 1.6301 | 0.59224 | 195.2801 | 161.5661 | 0 | 0.86603
UQ_Ensemble | uq_000517 | 0 | 2015-10-19T16:08:54.426000 | 10.296 | 0 | [] | 0 | None | 1.456 | 163.0089 | 0.73154 | 0.98227 | 172.4899 | 1379366.654 | 120.4842 | 0.0007596 | 0.89225 | 0.38459 | 14.3093 | 0.022392 | 0.42224 | 7.334 | 0 | 8.3578 | 766.5223 | 22323.673 | 446.9263 | 1.287 | 22663.6485 | 1.287 | 148.5136 | 0.71684 | 0.28218 | 0.00098401 | 1379366.654 | 1.287 | 133.8739 | 0.0016232 | 0.95263 | 0.076014 | 813.4317 | 172.4899 | 0 | 1.0677
UQ_Ensemble | uq_000518 | 0 | 2015-10-19T16:09:00.429000 | 5.274 | 0 | [] | 0 | None | 1.3957 | 155.7267 | 0.83969 | 0.58209 | 155.2138 | 1628150.628 | 130.4005 | 0.00075082 | 1.4186 | 0.58716 | 11.2127 | 0.039086 | 0.18141 | 3.8727 | 0 | 5.3904 | 1272.985 | 7727.5286 | 72.9649 | 1.2966 | 8670.7996 | 1.2966 | 131.1218 | 0.77943 | 0.21968 | 0.00089032 | 1628150.628 | 1.2966 | 120.0001 | 0.00093514 | 1.2529 | 0.1732 | 2030.8903 | 155.2138 | 0 | 0.88316
UQ_Ensemble | uq_000519 | 0 | 2015-10-19T16:09:10.443000 | 9.673 | 0 | [] | 0 | None | 1.333 | 125.8148 | 0.80792 | 0.82609 | 155.0769 | 1060482.114 | 133.0719 | 0.00075898 | 1.0262 | 0.43657 | 8.1529 | 0.076185 | 0.08948 | 8.7161 | 0 | 5.3709 | 1709.1712 | 5087.6086 | 23.2444 | 1.1708 | 5712.2276 | 1.1708 | 145.3996 | 0.76193 | 0.23718 | 0.00088976 | 1060482.114 | 1.1708 | 139.2633 | 0.00088573 | 0.79801 | 0.075556 | 1902.1836 | 155.0769 | 0 | 0.7776
UQ_Ensemble | uq_000521 | 0 | 2015-10-19T16:10:46.450000 | 56.794 | 0 | [] | 0 | None | 1.7445 | 151.8037 | 0.8215 | 0.61104 | 163.8232 | 1181952.915 | 149.0172 | 0.00075009 | 1.5327 | 1.1043 | 7.7766 | 0.042743 | 0.0834 | 3.6552 | 0 | 6.7408 | 2124.0023 | 4618.5688 | 67.1643 | 1.6542 | 6100.3162 | 1.6542 | 135.7056 | 0.69938 | 0.29986 | 0.00075635 | 1181952.915 | 1.6542 | 121.2031 | 0.00089838 | 1.133 | 0.25012 | 2985.06 | 163.8232 | 0 | 0.73919
UQ_Ensemble | uq_000522 | 0 | 2015-10-19T16:10:54.458000 | 9.597 | 0 | [] | 0 | None | 1.6086 | 138.8827 | 0.85379 | 0.57587 | 179.7615 | 1516430.011 | 127.8642 | 0.00075672 | 1.0233 | 0.72259 | 5.1337 | 0.11116 | 0.39291 | 7.541 | 0 | 9.9378 | 590.9379 | 1903.7063 | 83.5818 | 1.4333 | 2452.0151 | 1.4333 | 131.0553 | 0.65027 | 0.34895 | 0.00077561 | 1516430.011 | 1.4333 | 119.0825 | 0.00088629 | 1.0435 | 0.3405 | 81.4642 | 179.7615 | 0 | 1.0198
UQ_Ensemble | uq_000523 | 0 | 2015-10-19T16:11:04.462000 | 8.837 | 0 | [] | 0 | None | 1.4916 | 166.2715 | 0.78854 | 0.78565 | 168.7781 | 1230590.453 | 124.1305 | 0.00075411 | 1.2714 | 1.0072 | 8.5058 | 0.015547 | 0.38609 | 1.5543 | 0 | 7.6315 | 64.0852 | 6422.2805 | 254.3688 | 1.4323 | 6942.3025 | 1.4323 | 140.9822 | 0.70313 | 0.29594 | 0.00092417 | 1230590.453 | 1.4323 | 109.761 | 0.00080952 | 1.4199 | 0.43595 | 352.2571 | 168.7781 | 0 | 1.1168
UQ_Ensemble | uq_000524 | 0 | 2015-10-19T16:11:18.472000 | 14.743 | 0 | [] | 0 | None | 1.7421 | 127.7882 | 0.63698 | 0.52493 | 150.6107 | 1726649.519 | 139.2289 | 0.00075572 | 1.4793 | 1.0687 | 14.3228 | 0.12664 | 0.073247 | 5.5094 | 0 | 4.7626 | 4924.4614 | 10743.5964 | 10.6923 | 1.6213 | 13194.6954 | 1.6213 | 139.3177 | 0.58716 | 0.41203 | 0.00081342 | 1726649.519 | 1.6213 | 127.8424 | 0.0011808 | 0.95538 | 0.17216 | 4032.418 | 150.6107 | 0 | 0.64584
UQ_Ensemble | uq_000525 | 0 | 2015-10-19T16:11:24.476000 | 4.737 | 0 | [] | 0 | None | 1.3178 | 149.1534 | 0.87032 | 0.33489 | 164.7715 | 1714939.081 | 138.2802 | 0.00075377 | 1.0674 | 0.51258 | 4.3068 | 0.13718 | 0.3116 | 8.7814 | 0 | 6.9045 | 404.1591 | 596.543 | 41.3787 | 1.1143 | 1162.7889 | 1.1143 | 134.2401 | 0.55894 | 0.44055 | 0.00051251 | 1714939.081 | 1.1143 | 123.5522 | 0.00083086 | 0.99107 | 0.25856 | 72.3345 | 164.7715 | 0 | 0.9285
UQ_Ensemble | uq_000526 | 0 | 2015-10-19T16:11:32.482000 | 9.482 | 0 | [] | 0 | None | 1.5843 | 127.391 | 0.77635 | 0.11868 | 169.3707 | 1201343.788 | 122.2118 | 0.00075526 | 2.1459 | 0.70113 | 4.4574 | 0.062192 | 0.36626 | 2.177 | 0 | 7.744 | 62.2735 | 306.5325 | 29.5665 | 1.5112 | 769.2402 | 1.5112 | 94.7945 | 0.79154 | 0.20806 | 0.00039809 | 1201343.788 | 1.5112 | 92.4904 | 0.00076587 | 1.8372 | 0.62471 | 85.004 | 169.3707 | 0 | 0.85612
UQ_Ensemble | uq_000527 | 0 | 2015-10-19T16:11:42.488000 | 8.962 | 0 | [] | 0 | None | 1.9835 | 157.7017 | 0.70381 | 0.26429 | 163.3243 | 1598495.01 | 130.9169 | 0.0007582 | 1.7344 | 0.67275 | 4.8226 | 0.055804 | 0.27788 | 9.7787 | 0 | 6.6559 | 498.5061 | 927.1892 | 156.1104 | 1.7532 | 1669.4294 | 1.7532 | 115.9372 | 0.60851 | 0.39094 | 0.00055484 | 1598495.01 | 1.7532 | 107.1776 | 0.0008925 | 1.507 | 0.43556 | 164.0532 | 163.3243 | 0 | 0.86888
UQ_Ensemble | uq_000528 | 0 | 2015-10-19T16:11:52.491000 | 10.036 | 0 | [] | 0 | None | 1.9927 | 162.3568 | 0.85435 | 0.86551 | 179.4863 | 1712208.392 | 142.4771 | 0.00075432 | 1.1269 | 1.1278 | 6.6648 | 0.13502 | 0.10242 | 9.9456 | 0 | 9.874 | 3674.4557 | 4402.3517 | 45.4577 | 1.8217 | 6427.7969 | 1.8217 | 153.6861 | 0.66468 | 0.33464 | 0.00068421 | 1712208.392 | 1.8217 | 128.9736 | 0.00068949 | 0.82841 | 0.24355 | 618.7827 | 179.4863 | 0 | 0.73511
UQ_Ensemble | uq_000529 | 0 | 2015-10-19T16:11:56.494000 | 5.353 | 0 | [] | 0 | None | 1.9571 | 155.0736 | 0.57152 | 0.58659 | 175.2929 | 1629663.586 | 143.6922 | 0.00075397 | 2.0313 | 0.93101 | 9.0614 | 0.052043 | 0.26262 | 5.516 | 0 | 8.9414 | 1664.4953 | 7238.1458 | 153.6204 | 1.8249 | 8874.4762 | 1.8249 | 118.0512 | 0.55869 | 0.44049 | 0.0008148 | 1629663.586 | 1.8249 | 106.5819 | 0.00098517 | 1.527 | 0.43068 | 651.2999 | 175.2929 | 0 | 0.75177
UQ_Ensemble | uq_000530 | 0 | 2015-10-19T16:12:06.498000 | 9.395 | 0 | [] | 0 | None | 1.8238 | 130.433 | 0.54988 | 0.59252 | 178.6032 | 1436472.751 | 141.1839 | 0.00075328 | 1.6296 | 0.4884 | 13.0022 | 0.05328 | 0.43741 | 3.0819 | 0 | 9.6715 | 747.8288 | 15064.9043 | 77.3057 | 1.737 | 15892.8847 | 1.737 | 120.8801 | 0.54992 | 0.44914 | 0.00094695 | 1436472.751 | 1.737 | 116.5873 | 0.0011152 | 1.3119 | 0.22903 | 551.4537 | 178.6032 | 0 | 0.80502
UQ_Ensemble | uq_000531 | 0 | 2015-10-19T16:12:10.502000 | 4.678 | 0 | [] | 0 | None | 1.265 | 128.7464 | 0.65927 | 0.9453 | 168.1304 | 1444096.423 | 148.3071 | 0.00075583 | 0.90412 | 0.38273 | 4.6046 | 0.086314 | 0.34182 | 2.5695 | 0 | 7.5101 | 110.8963 | 2028.9455 | 24.1153 | 1.1906 | 2421.0614 | 1.1906 | 133.5779 | 0.57728 | 0.42188 | 0.0008372 | 1444096.423 | 1.1906 | 132.6089 | 0.00079161 | 0.86252 | 0.15272 | 90.8493 | 168.1304 | 0 | 0.95399
UQ_Ensemble | uq_000532 | 0 | 2015-10-19T16:12:20.505000 | 9.451 | 0 | [] | 0 | None | 1.3579 | 148.665 | 0.84327 | 0.19822 | 172.449 | 1227650.767 | 148.0052 | 0.00075701 | 2.1429 | 0.99384 | 8.8068 | 0.091499 | 0.24964 | 5.1788 | 0 | 8.3495 | 1490.0134 | 1552.4458 | 49.6244 | 1.2276 | 2921.1467 | 1.2276 | 114.9034 | 0.68583 | 0.31364 | 0.00053092 | 1227650.767 | 1.2276 | 104.924 | 0.00091451 | 1.5772 | 0.44432 | 523.4231 | 172.449 | 0 | 0.73601
UQ_Ensemble | uq_000533 | 0 | 2015-10-19T16:12:26.515000 | 5.095 | 0 | [] | 0 | None | 1.5453 | 127.2074 | 0.65629 | 0.45526 | 177.2979 | 1081680.457 | 147.098 | 0.00075918 | 0.99056 | 0.52945 | 6.5746 | 0.039984 | 0.17853 | 2.7823 | 0 | 9.3783 | 425.2405 | 2471.7494 | 65.9919 | 1.4654 | 2949.0946 | 1.4654 | 135.1461 | 0.5801 | 0.41907 | 0.0008373 | 1081680.457 | 1.4654 | 129.412 | 0.00088067 | 0.90855 | 0.16991 | 711.0182 | 177.2979 | 0 | 0.91721
UQ_Ensemble | uq_000535 | 0 | 2015-10-19T16:14:00.532000 | 59.94 | 0 | [] | 0 | None | 1.4195 | 121.055 | 0.8908 | 0.59631 | 168.1502 | 1283223.156 | 139.1727 | 0.00075602 | 1.6314 | 1.106 | 4.2031 | 0.033284 | 0.071054 | 3.3407 | 0 | 7.5138 | 989.3843 | 1162.4511 | 132.8894 | 1.3348 | 2145.7946 | 1.3348 | 118.6481 | 0.62595 | 0.37351 | 0.00054119 | 1283223.156 | 1.3348 | 110.8931 | 0.00078049 | 1.3917 | 0.57938 | 1274.5039 | 168.1502 | 0 | 0.85303
UQ_Ensemble | uq_000537 | 0 | 2015-10-19T16:15:40.540000 | 62.687 | 0 | [] | 0 | None | 1.8882 | 151.473 | 0.87761 | 0.39784 | 171.908 | 1517625.892 | 129.7177 | 0.00075982 | 2.1498 | 0.4174 | 6.5069 | 0.015611 | 0.080532 | 1.9552 | 0 | 8.2405 | 709.5287 | 2458.3927 | 272.0696 | 1.8239 | 3314.3391 | 1.8239 | 114.0126 | 0.84508 | 0.15418 | 0.000741 | 1517625.892 | 1.8239 | 100.2815 | 0.00077766 | 1.7259 | 0.2773 | 3597.546 | 171.908 | 0 | 0.8028
UQ_Ensemble | uq_000538 | 0 | 2015-10-19T16:15:50.550000 | 9.609 | 0 | [] | 0 | None | 1.6757 | 132.6031 | 0.68686 | 0.24532 | 155.8643 | 1512213.345 | 122.0613 | 0.00075172 | 2.008 | 0.58489 | 5.4273 | 0.13117 | 0.067647 | 5.7245 | 0 | 5.4842 | 1369.9448 | 657.5602 | 19.0388 | 1.5423 | 1549.5446 | 1.5423 | 121.3636 | 0.66951 | 0.33007 | 0.00042393 | 1512213.345 | 1.5423 | 104.2316 | 0.00080393 | 1.6206 | 0.38235 | 585.2563 | 155.8643 | 0 | 0.80707
UQ_Ensemble | uq_000539 | 0 | 2015-10-19T16:16:00.553000 | 9.801 | 0 | [] | 0 | None | 1.9002 | 165.1965 | 0.51713 | 0.60555 | 171.243 | 1245169.199 | 126.3299 | 0.00075673 | 1.6388 | 1.1213 | 4.4419 | 0.1076 | 0.42618 | 6.6943 | 0 | 8.108 | 378.719 | 1683.7799 | 85.9638 | 1.7419 | 2317.8852 | 1.7419 | 117.0114 | 0.45054 | 0.54874 | 0.0007257 | 1245169.199 | 1.7419 | 103.7175 | 0.0008344 | 1.4993 | 0.75138 | 54.388 | 171.243 | 0 | 0.9149
UQ_Ensemble | uq_000540 | 0 | 2015-10-19T16:16:10.562000 | 10.132 | 0 | [] | 0 | None | 1.65 | 166.8005 | 0.83992 | 0.645 | 174.5196 | 1281326.702 | 143.4138 | 0.00075969 | 2.0741 | 0.55258 | 7.2416 | 0.14655 | 0.090714 | 3.1961 | 0 | 8.7773 | 2337.4966 | 2967.4772 | 20.6098 | 1.5696 | 4348.447 | 1.5696 | 135.2492 | 0.78194 | 0.21738 | 0.00068174 | 1281326.702 | 1.5696 | 116.834 | 0.00081104 | 1.3656 | 0.18323 | 731.6251 | 174.5196 | 0 | 0.6584
UQ_Ensemble | uq_000541 | 0 | 2015-10-19T16:16:18.566000 | 8.736 | 0 | [] | 0 | None | 1.7692 | 160.8782 | 0.86502 | 0.31567 | 167.3684 | 1450112.857 | 124.2679 | 0.00075955 | 1.1063 | 1.2496 | 6.5518 | 0.075381 | 0.48138 | 7.0467 | 0 | 7.3692 | 380.1521 | 1821.4623 | 92.528 | 1.5982 | 2512.1323 | 1.5982 | 121.7173 | 0.57423 | 0.42505 | 0.00072434 | 1450112.857 | 1.5982 | 108.7041 | 0.00092316 | 1.1979 | 0.68135 | 108.7637 | 167.3684 | 0 | 1.0828
UQ_Ensemble | uq_000542 | 0 | 2015-10-19T16:16:24.573000 | 5.349 | 0 | [] | 0 | None | 1.5763 | 158.9509 | 0.82361 | 0.85744 | 166.9087 | 1183056.578 | 128.6333 | 0.00075341 | 0.81387 | 0.95185 | 11.1786 | 0.037087 | 0.40454 | 1.5217 | 0 | 7.2852 | 171.7772 | 12972.5009 | 45.0115 | 1.5183 | 13488.8209 | 1.5183 | 144.6064 | 0.76373 | 0.23531 | 0.00096076 | 1183056.578 | 1.5183 | 122.7005 | 0.00089532 | 1.137 | 0.19196 | 503.2166 | 166.9087 | 0 | 1.3971
UQ_Ensemble | uq_000544 | 0 | 2015-10-19T16:18:38.579000 | 61.964 | 0 | [] | 0 | None | 1.1124 | 128.8013 | 0.78019 | 0.71115 | 174.1497 | 1045493.633 | 121.038 | 0.00075365 | 2.0094 | 0.60965 | 9.4304 | 0.010701 | 0.35346 | 5.2287 | 0 | 8.6996 | 278.3998 | 5783.3314 | 3047.3093 | 0.9832 | 6269.7931 | 0.9832 | 108.8222 | 0.7636 | 0.23548 | 0.00092149 | 1045493.633 | 0.9832 | 97.7497 | 0.00084039 | 1.7458 | 0.40776 | 526.7131 | 174.1497 | 0 | 0.86882
UQ_Ensemble | uq_000545 | 0 | 2015-10-19T16:18:46.587000 | 8.901 | 0 | [] | 0 | None | 1.8022 | 125.4839 | 0.61034 | 0.69265 | 151.91 | 1068941.375 | 131.8002 | 0.00075092 | 1.9597 | 0.65408 | 6.8927 | 0.033361 | 0.2576 | 6.4583 | 0 | 4.9335 | 584.234 | 4943.0317 | 225.6346 | 1.652 | 5599.5689 | 1.652 | 110.7679 | 0.60817 | 0.39094 | 0.00088187 | 1068941.375 | 1.652 | 104.4232 | 0.0009269 | 1.596 | 0.40324 | 440.7522 | 151.91 | 0 | 0.81441
UQ_Ensemble | uq_000546 | 0 | 2015-10-19T16:18:56.595000 | 10.096 | 0 | [] | 0 | None | 1.8204 | 142.5763 | 0.76816 | 0.99188 | 169.9618 | 1522416.02 | 144.6533 | 0.00075523 | 1.7038 | 0.94253 | 14.7992 | 0.11653 | 0.087888 | 3.2723 | 0 | 7.8575 | 6237.2869 | 23745.5224 | 15.8044 | 1.7435 | 26412.9418 | 1.7435 | 146.8622 | 0.74152 | 0.25758 | 0.00089811 | 1522416.02 | 1.7435 | 138.7208 | 0.00093369 | 0.81995 | 0.073933 | 4116.3509 | 169.9618 | 0 | 0.48125
UQ_Ensemble | uq_000547 | 0 | 2015-10-19T16:19:06.603000 | 10.431 | 0 | [] | 0 | None | 1.14 | 142.6223 | 0.63825 | 0.66116 | 168.9333 | 1630545.036 | 130.4589 | 0.00075605 | 1.0827 | 1.1941 | 9.7521 | 0.13225 | 0.25337 | 2.9971 | 0 | 7.6609 | 1456.025 | 5179.581 | 23.1753 | 1.0579 | 6404.4344 | 1.0579 | 126.3636 | 0.50509 | 0.49411 | 0.00080794 | 1630545.036 | 1.0579 | 116.7112 | 0.00085971 | 1.1262 | 0.39921 | 502.3183 | 168.9333 | 0 | 1.0402
UQ_Ensemble | uq_000548 | 0 | 2015-10-19T16:19:16.609000 | 9.12 | 0 | [] | 0 | None | 1.5543 | 143.2279 | 0.79678 | 0.41508 | 177.2552 | 1907539.106 | 147.8559 | 0.00075239 | 2.006 | 1.0334 | 12.1502 | 0.072067 | 0.46448 | 9.8995 | 0 | 9.3688 | 2520.5863 | 7505.067 | 182.7128 | 1.3232 | 9752.821 | 1.3232 | 116.5376 | 0.71048 | 0.28875 | 0.00076876 | 1907539.106 | 1.3232 | 108.1038 | 0.0012218 | 1.5078 | 0.35223 | 402.7515 | 177.2552 | 0 | 0.75166
UQ_Ensemble | uq_000549 | 0 | 2015-10-19T16:19:20.613000 | 4.605 | 0 | [] | 0 | None | 1.8822 | 124.4604 | 0.55228 | 0.28065 | 157.4016 | 1385552.816 | 139.3185 | 0.00075957 | 2.018 | 0.49263 | 6.4996 | 0.10627 | 0.23779 | 7.5043 | 0 | 5.7111 | 1056.1516 | 1745.9272 | 47.7615 | 1.7075 | 2706.4909 | 1.7075 | 117.025 | 0.60234 | 0.39702 | 0.00064444 | 1385552.816 | 1.7075 | 108.3033 | 0.0009709 | 1.5371 | 0.2798 | 280.2902 | 157.4016 | 0 | 0.76171
UQ_Ensemble | uq_000550 | 0 | 2015-10-19T16:19:30.619000 | 9.53 | 0 | [] | 0 | None | 1.9285 | 135.457 | 0.66284 | 0.8735 | 153.6714 | 1424699.823 | 141.8308 | 0.00075706 | 0.83587 | 1.1205 | 14.1524 | 0.080306 | 0.43499 | 4.1306 | 0 | 5.1731 | 805.1533 | 27214.457 | 31.3676 | 1.8245 | 28260.1433 | 1.8245 | 131.0629 | 0.62777 | 0.37126 | 0.00096204 | 1424699.823 | 1.8245 | 125.4065 | 0.0014716 | 1.0442 | 0.17681 | 592.422 | 153.6714 | 0 | 1.2492
UQ_Ensemble | uq_000551 | 0 | 2015-10-19T16:19:34.632000 | 5.1 | 0 | [] | 0 | None | 1.4678 | 147.5422 | 0.84367 | 0.44094 | 177.8724 | 1241935.739 | 130.1931 | 0.00075222 | 0.9685 | 0.63873 | 5.289 | 0.043673 | 0.16787 | 2.4377 | 0 | 9.5065 | 321.934 | 1385.9398 | 58.8796 | 1.3939 | 1756.0387 | 1.3939 | 134.1046 | 0.64712 | 0.35209 | 0.00078845 | 1241935.739 | 1.3939 | 121.569 | 0.00079586 | 0.99496 | 0.31419 | 490.9385 | 177.8724 | 0 | 1.0273
UQ_Ensemble | uq_000552 | 0 | 2015-10-19T16:19:44.635000 | 9.902 | 0 | [] | 0 | None | 1.7941 | 140.2118 | 0.591 | 0.7954 | 156.7405 | 1904286.928 | 137.156 | 0.00075881 | 0.92025 | 0.33022 | 10.6518 | 0.041472 | 0.36751 | 5.0243 | 0 | 5.6127 | 381.2023 | 13035.8435 | 72.4685 | 1.6719 | 13437.5855 | 1.6719 | 136.1166 | 0.57325 | 0.42578 | 0.00096913 | 1904286.928 | 1.6719 | 131.8081 | 0.0011721 | 0.92041 | 0.11827 | 532.7519 | 156.7405 | 0 | 1.0002
UQ_Ensemble | uq_000553 | 0 | 2015-10-19T16:19:54.638000 | 9.589 | 0 | [] | 0 | None | 1.7061 | 125.35 | 0.76346 | 0.70607 | 159.4954 | 1057011.57 | 147.1284 | 0.00075254 | 1.2286 | 0.49356 | 12.3514 | 0.034628 | 0.1395 | 7.2555 | 0 | 6.032 | 2219.866 | 14963.6283 | 87.3484 | 1.5471 | 15877.1904 | 1.5471 | 141.6774 | 0.74778 | 0.25127 | 0.00094152 | 1057011.57 | 1.5471 | 141.1219 | 0.0012698 | 0.80368 | 0.053163 | 3951.4987 | 159.4954 | 0 | 0.65414
UQ_Ensemble | uq_000554 | 0 | 2015-10-19T16:20:00.651000 | 4.813 | 0 | [] | 0 | None | 1.8186 | 132.9112 | 0.70988 | 0.24273 | 179.8551 | 1112689.159 | 127.0271 | 0.00075736 | 1.5436 | 0.30264 | 11.7309 | 0.14369 | 0.26773 | 2.6547 | 0 | 9.9595 | 1312.5142 | 4537.2935 | 13.8169 | 1.7394 | 5102.7744 | 1.7394 | 132.0488 | 0.70329 | 0.29582 | 0.00088829 | 1112689.159 | 1.7394 | 122.8828 | 0.0010224 | 1.2128 | 0.12471 | 638.5457 | 179.8551 | 0 | 0.78568
UQ_Ensemble | uq_000555 | 0 | 2015-10-19T16:20:08.666000 | 9.332 | 0 | [] | 0 | None | 1.2503 | 128.0834 | 0.60617 | 0.2682 | 163.0203 | 1736863.973 | 148.9731 | 0.00075036 | 0.87033 | 1.1103 | 8.0509 | 0.12525 | 0.46055 | 3.055 | 0 | 6.6045 | 257.3647 | 1734.9969 | 15.546 | 1.1613 | 2793.5527 | 1.1613 | 125.0171 | 0.35077 | 0.64861 | 0.00062045 | 1736863.973 | 1.1613 | 118.4116 | 0.00083804 | 0.91157 | 0.45941 | 148.3443 | 163.0203 | 0 | 1.0474
UQ_Ensemble | uq_000556 | 0 | 2015-10-19T16:20:18.674000 | 9.998 | 0 | [] | 0 | None | 1.7317 | 127.9343 | 0.64081 | 0.40608 | 179.8984 | 1537926.875 | 122.1204 | 0.00075476 | 1.6055 | 0.86694 | 6.2945 | 0.11053 | 0.46888 | 8.4379 | 0 | 9.9696 | 829.5834 | 2262.3572 | 104.3823 | 1.5355 | 2997.0195 | 1.5355 | 113.2727 | 0.55625 | 0.443 | 0.00075411 | 1537926.875 | 1.5355 | 106.7824 | 0.00092621 | 1.464 | 0.5304 | 92.6904 | 179.8984 | 0 | 0.91187
UQ_Ensemble | uq_000557 | 0 | 2015-10-19T16:20:28.682000 | 10.336 | 0 | [] | 0 | None | 1.6575 | 165.0004 | 0.63971 | 0.98598 | 169.9186 | 1385129.43 | 144.0737 | 0.0007503 | 1.2465 | 1.0206 | 12.4688 | 0.074949 | 0.084855 | 3.1773 | 0 | 7.8492 | 4139.1214 | 16042.3554 | 23.2043 | 1.5809 | 18050.4109 | 1.5809 | 152.984 | 0.60853 | 0.39058 | 0.00088787 | 1385129.43 | 1.5809 | 139.7271 | 0.00096903 | 0.72516 | 0.091733 | 4781.4458 | 169.9186 | 0 | 0.58177
UQ_Ensemble | uq_000558 | 0 | 2015-10-19T16:20:38.686000 | 9.547 | 0 | [] | 0 | None | 1.6276 | 128.3244 | 0.64456 | 0.16918 | 163.0052 | 1192014.681 | 143.7303 | 0.0007584 | 2.1965 | 1.1483 | 5.6464 | 0.085991 | 0.35192 | 6.8801 | 0 | 6.602 | 456.0392 | 709.6831 | 69.5556 | 1.4599 | 1674.2555 | 1.4599 | 100.7371 | 0.5987 | 0.40088 | 0.00042346 | 1192014.681 | 1.4599 | 96.1272 | 0.00085659 | 1.7392 | 0.7962 | 130.5759 | 163.0052 | 0 | 0.79182
UQ_Ensemble | uq_000559 | 0 | 2015-10-19T16:20:48.691000 | 8.929 | 0 | [] | 0 | None | 1.6432 | 141.9004 | 0.88217 | 0.62841 | 160.5945 | 1975762.456 | 146.8691 | 0.00075337 | 1.5085 | 1.2524 | 8.3378 | 0.033879 | 0.36668 | 9.4733 | 0 | 6.2061 | 767.5658 | 5738.0195 | 369.8128 | 1.4242 | 7421.6354 | 1.4242 | 119.9876 | 0.70545 | 0.29378 | 0.00077237 | 1975762.456 | 1.4242 | 108.6517 | 0.00099571 | 1.4203 | 0.48791 | 340.3003 | 160.5945 | 0 | 0.94157
UQ_Ensemble | uq_000560 | 0 | 2015-10-19T16:20:56.695000 | 9.143 | 0 | [] | 0 | None | 1.4087 | 135.8182 | 0.62742 | 0.33134 | 165.4306 | 1055594.624 | 147.9934 | 0.00075331 | 1.5602 | 0.8621 | 13.5228 | 0.041192 | 0.14061 | 4.8518 | 0 | 7.0202 | 2724.6414 | 6675.5144 | 64.5137 | 1.2894 | 8087.2714 | 1.2894 | 139.249 | 0.5971 | 0.40207 | 0.00082461 | 1055594.624 | 1.2894 | 130.2259 | 0.001368 | 0.95278 | 0.13094 | 4345.5214 | 165.4306 | 0 | 0.61066
UQ_Ensemble | uq_000561 | 0 | 2015-10-19T16:21:06.701000 | 9.892 | 0 | [] | 0 | None | 1.4419 | 158.2222 | 0.58844 | 0.72844 | 161.6208 | 1914279.275 | 126.9342 | 0.00075544 | 0.95323 | 0.3968 | 11.0134 | 0.12216 | 0.24977 | 8.0629 | 0 | 6.3723 | 2317.1658 | 9010.8615 | 31.7757 | 1.2637 | 9867.8154 | 1.2637 | 145.4215 | 0.56721 | 0.43187 | 0.00091224 | 1914279.275 | 1.2637 | 136.1827 | 0.0012296 | 0.79876 | 0.10266 | 688.6774 | 161.6208 | 0 | 0.83795
UQ_Ensemble | uq_000562 | 0 | 2015-10-19T16:21:16.707000 | 9.164 | 0 | [] | 0 | None | 1.5956 | 169.6404 | 0.79256 | 0.40992 | 166.5239 | 1070171.019 | 138.8383 | 0.00075946 | 2.015 | 1.1194 | 6.8328 | 0.14769 | 0.49939 | 7.8995 | 0 | 7.2154 | 848.4262 | 2207.8386 | 61.4951 | 1.4107 | 3207.1996 | 1.4107 | 113.8443 | 0.67398 | 0.32533 | 0.00068771 | 1070171.019 | 1.4107 | 101.5647 | 0.00093312 | 1.6301 | 0.57014 | 87.5738 | 166.5239 | 0 | 0.80898
UQ_Ensemble | uq_000563 | 0 | 2015-10-19T16:21:26.714000 | 9.783 | 0 | [] | 0 | None | 1.7927 | 154.5869 | 0.68046 | 0.76243 | 165.2842 | 1035185.883 | 128.1254 | 0.00075528 | 0.84051 | 0.95124 | 7.9253 | 0.094383 | 0.22152 | 2.3717 | 0 | 6.9944 | 626.8676 | 6254.0357 | 20.6877 | 1.7224 | 6812.9089 | 1.7224 | 137.6355 | 0.60182 | 0.39727 | 0.00091705 | 1035185.883 | 1.7224 | 123.0788 | 0.00090731 | 0.99055 | 0.26102 | 494.3147 | 165.2842 | 0 | 1.1785
UQ_Ensemble | uq_000564 | 0 | 2015-10-19T16:21:30.721000 | 5.194 | 0 | [] | 0 | None | 1.522 | 167.7895 | 0.51332 | 0.20439 | 157.7875 | 1999969.301 | 121.2118 | 0.00075455 | 1.4138 | 0.8348 | 11.35 | 0.07289 | 0.37655 | 5.4653 | 0 | 5.7692 | 839.199 | 2971.8458 | 47.7189 | 1.383 | 3798.5847 | 1.383 | 116.8406 | 0.44656 | 0.55266 | 0.00078157 | 1999969.301 | 1.383 | 109.9091 | 0.0010581 | 1.3281 | 0.50652 | 500.882 | 157.7875 | 0 | 0.93938
UQ_Ensemble | uq_000565 | 0 | 2015-10-19T16:21:44.725000 | 12.919 | 0 | [] | 0 | None | 1.9153 | 125.5871 | 0.58032 | 0.27248 | 176.2733 | 1258529.827 | 127.3497 | 0.00075825 | 2.0701 | 0.36334 | 5.0229 | 0.13884 | 0.046229 | 8.6126 | 0 | 9.153 | 1237.124 | 619.6767 | 15.4421 | 1.7568 | 1374.3973 | 1.7568 | 127.2152 | 0.69787 | 0.30168 | 0.00045042 | 1258529.827 | 1.7568 | 107.3405 | 0.00075468 | 1.5937 | 0.24004 | 578.5696 | 176.2733 | 0 | 0.76987
UQ_Ensemble | uq_000566 | 0 | 2015-10-19T16:21:52.737000 | 9.373 | 0 | [] | 0 | None | 1.434 | 133.2243 | 0.89119 | 0.40003 | 169.4095 | 1858216.068 | 120.5761 | 0.00075793 | 1.1312 | 0.53081 | 5.1196 | 0.094188 | 0.050446 | 8.5976 | 0 | 7.7514 | 1253.6488 | 821.8136 | 20.8746 | 1.2905 | 1375.4635 | 1.2905 | 144.3006 | 0.63799 | 0.36142 | 0.00059688 | 1858216.068 | 1.2905 | 121.1958 | 0.00073761 | 1.0531 | 0.31099 | 984.048 | 169.4095 | 0 | 0.93097
UQ_Ensemble | uq_000567 | 0 | 2015-10-19T16:22:02.741000 | 8.823 | 0 | [] | 0 | None | 1.672 | 164.7461 | 0.58568 | 0.15037 | 168.878 | 1623779.054 | 147.7816 | 0.00075296 | 0.86104 | 1.1259 | 4.4371 | 0.069383 | 0.27684 | 4.6781 | 0 | 7.6504 | 159.9688 | 366.3035 | 39.3355 | 1.5485 | 1281.6454 | 1.5485 | 122.847 | 0.20091 | 0.79881 | 0.00028552 | 1623779.054 | 1.5485 | 116.4921 | 0.00080476 | 0.83454 | 0.5886 | 128.9964 | 168.878 | 0 | 0.96922
UQ_Ensemble | uq_000568 | 0 | 2015-10-19T16:22:10.750000 | 8.596 | 0 | [] | 0 | None | 1.4754 | 164.0118 | 0.69738 | 0.85245 | 167.557 | 1341959.795 | 121.7924 | 0.00075922 | 1.7411 | 0.59743 | 14.2977 | 0.091012 | 0.25534 | 8.3734 | 0 | 7.4038 | 4778.8008 | 18539.569 | 62.9577 | 1.293 | 20359.0634 | 1.293 | 146.3956 | 0.68981 | 0.30928 | 0.00090972 | 1341959.795 | 1.293 | 135.7053 | 0.0015481 | 0.90968 | 0.071417 | 1338.3907 | 167.557 | 0 | 0.52248
UQ_Ensemble | uq_000569 | 0 | 2015-10-19T16:22:14.764000 | 4.662 | 0 | [] | 0 | None | 1.7475 | 153.5781 | 0.85036 | 0.35673 | 171.2872 | 1453056.543 | 127.1565 | 0.00075276 | 1.063 | 0.46579 | 9.2413 | 0.048026 | 0.14036 | 9.6298 | 0 | 8.1167 | 2598.6628 | 3956.5287 | 99.2068 | 1.5315 | 4883.5972 | 1.5315 | 152.9689 | 0.77055 | 0.22864 | 0.00080936 | 1453056.543 | 1.5315 | 136.5235 | 0.0009408 | 0.78849 | 0.10191 | 1889.9895 | 171.2872 | 0 | 0.74176
UQ_Ensemble | uq_000570 | 0 | 2015-10-19T16:22:24.767000 | 8.522 | 0 | [] | 0 | None | 1.919 | 146.0894 | 0.88672 | 0.34293 | 156.6619 | 1319946.372 | 121.362 | 0.00075819 | 2.1284 | 0.82342 | 5.4641 | 0.047835 | 0.12483 | 6.759 | 0 | 5.601 | 1381.7199 | 1476.6691 | 127.9152 | 1.7623 | 2462.3457 | 1.7623 | 113.9233 | 0.75681 | 0.24259 | 0.0005991 | 1319946.372 | 1.7623 | 99.1359 | 0.00084298 | 1.7085 | 0.49638 | 786.5045 | 156.6619 | 0 | 0.80272
UQ_Ensemble | uq_000571 | 0 | 2015-10-19T16:22:34.773000 | 9.76 | 0 | [] | 0 | None | 1.2187 | 135.9696 | 0.6636 | 0.27773 | 155.1645 | 1131028.132 | 147.191 | 0.00075843 | 1.5183 | 0.54879 | 6.8314 | 0.027511 | 0.11754 | 3.0572 | 0 | 5.3834 | 449.0363 | 1244.6556 | 70.9833 | 1.1322 | 1884.8905 | 1.1322 | 124.2114 | 0.59669 | 0.40265 | 0.00065967 | 1131028.132 | 1.1322 | 118.488 | 0.00084845 | 1.254 | 0.24678 | 1742.0969 | 155.1645 | 0 | 0.82597
UQ_Ensemble | uq_000572 | 0 | 2015-10-19T16:22:42.785000 | 9.004 | 0 | [] | 0 | None | 1.3265 | 126.7857 | 0.5143 | 0.25123 | 161.0026 | 1844626.65 | 133.1748 | 0.00075104 | 1.0801 | 1.2458 | 4.1384 | 0.11602 | 0.3323 | 1.6387 | 0 | 6.2718 | 65.6529 | 450.2601 | 10.3276 | 1.2647 | 1063.0699 | 1.2647 | 114.5347 | 0.25182 | 0.74776 | 0.00042312 | 1844626.65 | 1.2647 | 114.0961 | 0.00075997 | 1.0605 | 0.93317 | 66.9241 | 161.0026 | 0 | 0.98186
UQ_Ensemble | uq_000574 | 0 | 2015-10-19T16:24:24.800000 | 57.684 | 0 | [] | 0 | None | 1.2898 | 124.783 | 0.7339 | 0.13759 | 167.1221 | 1912279.701 | 148.2724 | 0.00075422 | 0.87805 | 1.2061 | 14.8341 | 0.1257 | 0.052722 | 2.2641 | 0 | 7.3241 | 2028.1137 | 1990.0403 | 3.3224 | 1.219 | 3766.7319 | 1.219 | 140.8706 | 0.41878 | 0.58069 | 0.00052779 | 1912279.701 | 1.219 | 123.2551 | 0.00077396 | 0.81688 | 0.33809 | 5428.6781 | 167.1221 | 0 | 0.93033
UQ_Ensemble | uq_000575 | 0 | 2015-10-19T16:24:40.806000 | 14.525 | 0 | [] | 0 | None | 1.603 | 125.4577 | 0.53981 | 0.888 | 164.2446 | 1855562.136 | 130.2204 | 0.00075348 | 2.1844 | 0.45643 | 14.2664 | 0.057728 | 0.44019 | 8.0113 | 0 | 6.8132 | 2510.2207 | 24082.2123 | 185.4099 | 1.4222 | 25606.3697 | 1.4222 | 114.4433 | 0.55639 | 0.44267 | 0.00093954 | 1855562.136 | 1.4222 | 108.5873 | 0.0013191 | 1.5116 | 0.30672 | 644.7683 | 164.2446 | 0 | 0.69199
UQ_Ensemble | uq_000576 | 0 | 2015-10-19T16:24:44.816000 | 4.906 | 0 | [] | 0 | None | 1.5467 | 123.2314 | 0.54479 | 0.53485 | 151.1694 | 1168792.266 | 132.6976 | 0.00075971 | 0.88084 | 0.70066 | 12.4169 | 0.037694 | 0.4692 | 3.8494 | 0 | 4.8355 | 226.5992 | 10718.3281 | 60.996 | 1.4439 | 11097.9451 | 1.4439 | 125.4197 | 0.50943 | 0.48961 | 0.00096483 | 1168792.266 | 1.4439 | 123.6124 | 0.0013137 | 1.0391 | 0.21646 | 471.2803 | 151.1694 | 0 | 1.1797
UQ_Ensemble | uq_000577 | 0 | 2015-10-19T16:24:54.822000 | 9.291 | 0 | [] | 0 | None | 1.8309 | 159.1533 | 0.75431 | 0.70435 | 179.121 | 1700129.318 | 148.7899 | 0.000759 | 1.7706 | 0.62186 | 12.9553 | 0.037438 | 0.41611 | 2.6189 | 0 | 9.7898 | 552.6001 | 16685.6738 | 111.1837 | 1.753 | 17957.8649 | 1.753 | 132.6974 | 0.73301 | 0.26606 | 0.00092823 | 1700129.318 | 1.753 | 113.2788 | 0.00093849 | 1.431 | 0.21286 | 640.8064 | 179.121 | 0 | 0.80817
UQ_Ensemble | uq_000578 | 0 | 2015-10-19T16:25:04.829000 | 10.412 | 0 | [] | 0 | None | 1.7529 | 131.4328 | 0.71612 | 0.41775 | 157.8258 | 1971808.757 | 136.0704 | 0.00075665 | 0.83925 | 0.33672 | 9.6504 | 0.062466 | 0.45324 | 3.1394 | 0 | 5.775 | 157.589 | 5584.0429 | 22.9016 | 1.664 | 5868.7106 | 1.664 | 134.8525 | 0.66334 | 0.33571 | 0.00095054 | 1971808.757 | 1.664 | 131.1597 | 0.00094041 | 0.89276 | 0.13847 | 275.0226 | 157.8258 | 0 | 1.0638
UQ_Ensemble | uq_000579 | 0 | 2015-10-19T16:25:14.840000 | 9.427 | 0 | [] | 0 | None | 1.108 | 130.9902 | 0.52131 | 0.45563 | 169.1604 | 1219581.207 | 126.0054 | 0.00075883 | 2.0395 | 0.41576 | 4.6132 | 0.066373 | 0.25411 | 7.5385 | 0 | 7.7039 | 661.3525 | 850.2089 | 142.0837 | 0.93366 | 1440.2725 | 0.93366 | 108.9379 | 0.63195 | 0.36746 | 0.00058972 | 1219581.207 | 0.93366 | 103.2219 | 0.0008087 | 1.6565 | 0.31477 | 162.7362 | 169.1604 | 0 | 0.81224
UQ_Ensemble | uq_000580 | 0 | 2015-10-19T16:25:28.853000 | 14.548 | 0 | [] | 0 | None | 1.6825 | 148.0159 | 0.58117 | 0.65956 | 179.6917 | 1075321.194 | 120.9917 | 0.00075712 | 0.92853 | 0.62327 | 13.7575 | 0.054996 | 0.41099 | 9.8638 | 0 | 9.9216 | 2177.5518 | 16481.2054 | 168.8493 | 1.4571 | 17235.2184 | 1.4571 | 144.3354 | 0.56606 | 0.43298 | 0.0009553 | 1075321.194 | 1.4571 | 138.7328 | 0.0020106 | 0.76188 | 0.086214 | 684.5819 | 179.6917 | 0 | 0.82053
UQ_Ensemble | uq_000581 | 0 | 2015-10-19T16:25:36.864000 | 8.548 | 0 | [] | 0 | None | 1.3595 | 123.68 | 0.54978 | 0.81594 | 175.2006 | 1085571.1 | 143.8619 | 0.00075351 | 1.8922 | 0.90042 | 9.5354 | 0.096554 | 0.44832 | 7.0002 | 0 | 8.9217 | 1612.2861 | 8261.0267 | 104.1695 | 1.1989 | 9438.7552 | 1.1989 | 116.6468 | 0.53901 | 0.46012 | 0.00087435 | 1085571.1 | 1.1989 | 112.3913 | 0.0011459 | 1.389 | 0.3179 | 240.5292 | 175.2006 | 0 | 0.73409
UQ_Ensemble | uq_000582 | 0 | 2015-10-19T16:25:46.873000 | 9.506 | 0 | [] | 0 | None | 1.1436 | 151.238 | 0.74768 | 0.32928 | 154.5661 | 1397311.273 | 140.9354 | 0.00075491 | 1.1817 | 1.2987 | 5.4816 | 0.023416 | 0.18101 | 1.4038 | 0 | 5.2983 | 79.3949 | 872.9523 | 59.0665 | 1.0865 | 1584.0621 | 1.0865 | 117.881 | 0.41486 | 0.58459 | 0.00055053 | 1397311.273 | 1.0865 | 113.3065 | 0.00076932 | 1.1785 | 0.79295 | 564.7161 | 154.5661 | 0 | 0.99728
UQ_Ensemble | uq_000584 | 0 | 2015-10-19T16:27:48.881000 | 78.38 | 0 | [] | 0 | None | 1.8228 | 125.3429 | 0.82929 | 0.50977 | 179.6219 | 1277081.461 | 144.5177 | 0.00075242 | 1.2559 | 1.0563 | 6.0977 | 0.073433 | 0.44815 | 4.163 | 0 | 9.9054 | 287.664 | 2861.6417 | 75.1016 | 1.7146 | 3669.0886 | 1.7146 | 119.8226 | 0.65235 | 0.34687 | 0.00077915 | 1277081.461 | 1.7146 | 113.8317 | 0.00086275 | 1.2398 | 0.43993 | 107.3424 | 179.6219 | 0 | 0.9872
UQ_Ensemble | uq_000585 | 0 | 2015-10-19T16:27:58.894000 | 10.016 | 0 | [] | 0 | None | 1.3708 | 155.8026 | 0.8887 | 0.17617 | 161.5172 | 1637571.815 | 129.0847 | 0.00075888 | 1.7831 | 0.39218 | 7.1202 | 0.011762 | 0.060327 | 9.7868 | 0 | 6.3554 | 2102.0937 | 926.5533 | 1053.1026 | 1.1459 | 2007.0317 | 1.1459 | 133.9077 | 0.77012 | 0.22942 | 0.00046119 | 1637571.815 | 1.1459 | 117.1697 | 0.00084314 | 1.342 | 0.17332 | 7661.9289 | 161.5172 | 0 | 0.75261
UQ_Ensemble | uq_000586 | 0 | 2015-10-19T16:28:04.901000 | 4.726 | 0 | [] | 0 | None | 1.3114 | 143.9122 | 0.75174 | 0.45671 | 160.1068 | 1171899.685 | 149.6902 | 0.0007535 | 1.3378 | 0.53867 | 10.2822 | 0.035552 | 0.26466 | 4.5449 | 0 | 6.1284 | 594.3926 | 4989.5282 | 94.1446 | 1.1962 | 5700.7636 | 1.1962 | 130.8109 | 0.70175 | 0.29738 | 0.00087436 | 1171899.685 | 1.1962 | 124.9067 | 0.0010686 | 1.1244 | 0.14448 | 921.2904 | 160.1068 | 0 | 0.84052
UQ_Ensemble | uq_000587 | 0 | 2015-10-19T16:28:12.915000 | 8.924 | 0 | [] | 0 | None | 1.9179 | 139.2057 | 0.59302 | 0.78968 | 153.1481 | 1062497.874 | 135.206 | 0.0007565 | 2.0399 | 0.78174 | 7.8755 | 0.050558 | 0.30447 | 6.9635 | 0 | 5.101 | 909.7663 | 7534.0756 | 151.0888 | 1.7586 | 8420.74 | 1.7586 | 115.8114 | 0.58913 | 0.40997 | 0.00089381 | 1062497.874 | 1.7586 | 105.0214 | 0.0010355 | 1.5755 | 0.41103 | 386.486 | 153.1481 | 0 | 0.77236
UQ_Ensemble | uq_000588 | 0 | 2015-10-19T16:28:22.925000 | 10.41 | 0 | [] | 0 | None | 1.92 | 138.2213 | 0.58969 | 0.2259 | 178.5223 | 1762768.129 | 137.7458 | 0.00075407 | 1.8974 | 1.0425 | 9.3699 | 0.064142 | 0.16712 | 6.5556 | 0 | 9.6532 | 3105.2113 | 2923.1602 | 90.7921 | 1.7641 | 4909.282 | 1.7641 | 126.3002 | 0.53229 | 0.46711 | 0.00059484 | 1762768.129 | 1.7641 | 110.434 | 0.0010737 | 1.3926 | 0.42007 | 1289.2798 | 178.5223 | 0 | 0.73392
UQ_Ensemble | uq_000589 | 0 | 2015-10-19T16:28:32.928000 | 9.412 | 0 | [] | 0 | None | 1.9728 | 143.6781 | 0.68097 | 0.74644 | 173.2553 | 1152082.691 | 132.7525 | 0.0007569 | 2.104 | 1.2386 | 6.708 | 0.10576 | 0.28174 | 1.4362 | 0 | 8.5141 | 397.5031 | 5028.607 | 21.6269 | 1.9176 | 5862.871 | 1.9176 | 113.6159 | 0.65109 | 0.34805 | 0.00085685 | 1152082.691 | 1.9176 | 95.6523 | 0.00077609 | 1.763 | 0.85552 | 235.3668 | 173.2553 | 0 | 0.8379
UQ_Ensemble | uq_000591 | 0 | 2015-10-19T16:31:40.935000 | 76.021 | 0 | [] | 0 | None | 1.7283 | 147.8483 | 0.64689 | 0.30108 | 179.4108 | 1976936.267 | 130.5912 | 0.00075473 | 1.4814 | 1.135 | 6.796 | 0.060634 | 0.49332 | 2.0905 | 0 | 9.8566 | 119.0479 | 1894.1 | 42.9969 | 1.6577 | 2740.0568 | 1.6577 | 111.9002 | 0.49473 | 0.50458 | 0.00069057 | 1976936.267 | 1.6577 | 106.4542 | 0.00078686 | 1.4155 | 0.77293 | 118.2071 | 179.4108 | 0 | 0.95549
UQ_Ensemble | uq_000593 | 0 | 2015-10-19T16:33:26.946000 | 58.626 | 0 | [] | 0 | None | 1.6198 | 129.2198 | 0.60584 | 0.86918 | 179.839 | 1550817.019 | 129.7412 | 0.0007526 | 1.5153 | 0.50817 | 14.8756 | 0.089118 | 0.49427 | 8.073 | 0 | 9.9558 | 3102.8538 | 25442.8296 | 112.0825 | 1.4385 | 26737.6521 | 1.4385 | 129.6795 | 0.60238 | 0.39667 | 0.00095062 | 1550817.019 | 1.4385 | 127.6392 | 0.0018719 | 1.0681 | 0.11819 | 510.6419 | 179.839 | 0 | 0.70489
UQ_Ensemble | uq_000594 | 0 | 2015-10-19T16:33:36.956000 | 9.863 | 0 | [] | 0 | None | 1.424 | 137.7037 | 0.53413 | 0.81712 | 153.9139 | 1696696.189 | 126.531 | 0.00075591 | 1.15 | 1.0013 | 9.1404 | 0.050876 | 0.36889 | 2.0823 | 0 | 5.2068 | 229.6746 | 7801.9597 | 39.0261 | 1.3565 | 8490.1461 | 1.3565 | 122.9279 | 0.46872 | 0.53036 | 0.00091803 | 1696696.189 | 1.3565 | 112.3003 | 0.00082477 | 1.2606 | 0.48502 | 372.3909 | 153.9139 | 0 | 1.0962
UQ_Ensemble | uq_000595 | 0 | 2015-10-19T16:33:46.960000 | 9.356 | 0 | [] | 0 | None | 1.4431 | 157.8603 | 0.89689 | 0.1977 | 171.075 | 1398211.984 | 140.08 | 0.00075624 | 1.8528 | 0.84753 | 11.6766 | 0.016575 | 0.46899 | 7.0405 | 0 | 8.0748 | 303.5827 | 3001.5329 | 761.7076 | 1.271 | 3942.3708 | 1.271 | 108.8951 | 0.77081 | 0.22843 | 0.00076059 | 1398211.984 | 1.271 | 103.7784 | 0.00102 | 1.6045 | 0.42238 | 454.1736 | 171.075 | 0 | 0.866
UQ_Ensemble | uq_000596 | 0 | 2015-10-19T16:33:50.964000 | 5.225 | 0 | [] | 0 | None | 1.511 | 125.0566 | 0.59225 | 0.99758 | 151.5433 | 1954660.3 | 139.4841 | 0.00075937 | 1.3313 | 0.31956 | 12.748 | 0.02082 | 0.12164 | 2.838 | 0 | 4.8848 | 1257.0916 | 20212.9245 | 115.9802 | 1.435 | 21051.1979 | 1.435 | 127.046 | 0.59037 | 0.40867 | 0.00095922 | 1954660.3 | 1.435 | 126.636 | 0.00096997 | 1.0973 | 0.12428 | 6289.0759 | 151.5433 | 0 | 0.82423
UQ_Ensemble | uq_000598 | 0 | 2015-10-19T16:35:34.973000 | 57.838 | 0 | [] | 0 | None | 1.6515 | 139.3996 | 0.78598 | 0.1404 | 179.3657 | 1821002.781 | 148.4878 | 0.00075138 | 0.9351 | 0.73455 | 12.5753 | 0.010167 | 0.22424 | 4.845 | 0 | 9.8462 | 408.8893 | 2967.7571 | 1327.8483 | 1.5248 | 3889.2767 | 1.5248 | 134.0525 | 0.60343 | 0.39581 | 0.0007623 | 1821002.781 | 1.5248 | 124.841 | 0.001119 | 0.92688 | 0.23598 | 2260.4221 | 179.3657 | 0 | 0.99121
UQ_Ensemble | uq_000599 | 0 | 2015-10-19T16:35:42.981000 | 9.182 | 0 | [] | 0 | None | 1.3296 | 129.4556 | 0.64952 | 0.25433 | 168.9069 | 1430498.847 | 122.7817 | 0.00075653 | 1.1097 | 0.43733 | 6.3302 | 0.068706 | 0.42486 | 5.1455 | 0 | 7.6559 | 230.7589 | 1102.9446 | 57.8851 | 1.1984 | 1308.0619 | 1.1984 | 125.578 | 0.54997 | 0.44919 | 0.00084235 | 1430498.847 | 1.1984 | 119.2498 | 0.00088565 | 1.1074 | 0.29592 | 129.195 | 168.9069 | 0 | 0.99799
UQ_Ensemble | uq_000600 | 0 | 2015-10-19T16:35:48.984000 | 5.238 | 0 | [] | 0 | None | 1.5526 | 140.5113 | 0.81961 | 0.32123 | 167.3888 | 1744887.839 | 146.2029 | 0.00075384 | 1.9795 | 0.30212 | 13.4957 | 0.034367 | 0.15567 | 5.4729 | 0 | 7.3729 | 3051.0102 | 7141.7707 | 121.9876 | 1.4208 | 8802.9527 | 1.4208 | 132.0651 | 0.80984 | 0.18935 | 0.00081048 | 1744887.839 | 1.4208 | 123.3168 | 0.0010376 | 1.2482 | 0.080822 | 3960.9079 | 167.3888 | 0 | 0.63056
UQ_Ensemble | uq_000602 | 0 | 2015-10-19T16:37:36.994000 | 60.032 | 0 | [] | 0 | None | 1.4531 | 133.9568 | 0.87669 | 0.24413 | 153.0195 | 1982581.544 | 136.1217 | 0.00075705 | 1.3865 | 0.44155 | 6.1055 | 0.050082 | 0.40692 | 3.5921 | 0 | 5.0834 | 85.3909 | 1072.028 | 39.9458 | 1.3536 | 1638.1297 | 1.3536 | 121.2677 | 0.70485 | 0.2945 | 0.00065377 | 1982581.544 | 1.3536 | 117.2568 | 0.00080005 | 1.2782 | 0.26431 | 140.1824 | 153.0195 | 0 | 0.92183
UQ_Ensemble | uq_000603 | 0 | 2015-10-19T16:37:43 | 4.986 | 0 | [] | 0 | None | 1.4567 | 137.2723 | 0.50464 | 0.52174 | 171.2139 | 1670622.327 | 147.8374 | 0.00075617 | 0.96044 | 1.2909 | 8.9421 | 0.072998 | 0.3651 | 5.5041 | 0 | 8.1022 | 918.0693 | 4835.7597 | 79.6546 | 1.3219 | 6231.2139 | 1.3219 | 125.334 | 0.38116 | 0.61806 | 0.00077528 | 1670622.327 | 1.3219 | 117.4879 | 0.00098691 | 0.99925 | 0.41634 | 327.2056 | 171.2139 | 0 | 1.0404
UQ_Ensemble | uq_000605 | 0 | 2015-10-19T16:39:19.015000 | 73.248 | 0 | [] | 0 | None | 1.9534 | 127.8264 | 0.72369 | 0.48824 | 161.1381 | 1787946.963 | 134.8274 | 0.00075295 | 1.0349 | 0.4673 | 6.6204 | 0.03625 | 0.26304 | 7.4777 | 0 | 6.2937 | 445.8739 | 3462.7445 | 161.5725 | 1.7795 | 3969.4749 | 1.7795 | 130.4552 | 0.64192 | 0.35721 | 0.00087147 | 1787946.963 | 1.7795 | 124.7177 | 0.0010117 | 1.0111 | 0.20718 | 384.2983 | 161.1381 | 0 | 0.97699
UQ_Ensemble | uq_000606 | 0 | 2015-10-19T16:39:29.020000 | 9.755 | 0 | [] | 0 | None | 1.3502 | 168.6943 | 0.7755 | 0.56083 | 177.4744 | 1754983.508 | 131.5835 | 0.00075451 | 1.3635 | 0.42164 | 6.1255 | 0.065359 | 0.068882 | 3.5295 | 0 | 9.4175 | 1956.9463 | 1739.3647 | 43.2782 | 1.2634 | 2682.4599 | 1.2634 | 144.3336 | 0.68991 | 0.30944 | 0.00064777 | 1754983.508 | 1.2634 | 125.7962 | 0.00078634 | 1.0775 | 0.17015 | 1635.3439 | 177.4744 | 0 | 0.79027
UQ_Ensemble | uq_000607 | 0 | 2015-10-19T16:39:39.034000 | 9.825 | 0 | [] | 0 | None | 1.2607 | 162.9996 | 0.54595 | 0.25444 | 160.6988 | 1573576.335 | 132.0874 | 0.00075474 | 0.9542 | 0.44242 | 10.1428 | 0.11985 | 0.483 | 8.7622 | 0 | 6.2229 | 762.0068 | 2433.064 | 33.6976 | 1.0527 | 2931.2227 | 1.0527 | 136.4488 | 0.48461 | 0.51456 | 0.00082922 | 1573576.335 | 1.0527 | 128.0664 | 0.0012743 | 0.89512 | 0.18389 | 222.3237 | 160.6988 | 0 | 0.93808
UQ_Ensemble | uq_000608 | 0 | 2015-10-19T16:39:47.041000 | 8.638 | 0 | [] | 0 | None | 1.8788 | 152.6607 | 0.55691 | 0.27427 | 164.7826 | 1386934.152 | 130.8545 | 0.00075713 | 1.5657 | 0.41544 | 10.3274 | 0.036892 | 0.49671 | 6.7186 | 0 | 6.9065 | 364.8088 | 4318.0233 | 165.581 | 1.7151 | 4826.8688 | 1.7151 | 119.6078 | 0.55711 | 0.442 | 0.00089369 | 1386934.152 | 1.7151 | 114.4559 | 0.0013054 | 1.3601 | 0.25304 | 294.1977 | 164.7826 | 0 | 0.8687
UQ_Ensemble | uq_000609 | 0 | 2015-10-19T16:39:57.044000 | 9.674 | 0 | [] | 0 | None | 1.6382 | 146.4666 | 0.67316 | 0.92623 | 151.6221 | 1932914.792 | 130.4182 | 0.00075282 | 1.4006 | 0.59902 | 8.3811 | 0.028076 | 0.064434 | 6.2893 | 0 | 4.8952 | 3224.2435 | 7880.8335 | 130.785 | 1.5063 | 9426.499 | 1.5063 | 137.3234 | 0.63639 | 0.36277 | 0.00083519 | 1932914.792 | 1.5063 | 126.5889 | 0.00097409 | 1.0414 | 0.15816 | 6446.3707 | 151.6221 | 0 | 0.74351
UQ_Ensemble | uq_000610 | 0 | 2015-10-19T16:40:03.053000 | 5.281 | 0 | [] | 0 | None | 1.4727 | 127.6699 | 0.7457 | 0.56627 | 176.9869 | 1183736.182 | 135.9777 | 0.00075075 | 1.812 | 0.82115 | 13.7109 | 0.049713 | 0.21429 | 8.2284 | 0 | 9.3094 | 4800.8284 | 12684.5156 | 151.1415 | 1.2893 | 14593.5379 | 1.2893 | 139.185 | 0.71936 | 0.27977 | 0.00086832 | 1183736.182 | 1.2893 | 133.8454 | 0.0015216 | 0.93327 | 0.08561 | 2118.3338 | 176.9869 | 0 | 0.51506
UQ_Ensemble | uq_000611 | 0 | 2015-10-19T16:40:09.062000 | 5.417 | 0 | [] | 0 | None | 1.4866 | 122.1773 | 0.81267 | 0.97943 | 177.6484 | 1011417.74 | 138.2482 | 0.00075842 | 0.91487 | 1.0304 | 7.2604 | 0.090271 | 0.31627 | 6.3903 | 0 | 9.4563 | 1183.5983 | 6226.2083 | 84.7872 | 1.3414 | 7027.9788 | 1.3414 | 129.9653 | 0.71253 | 0.28659 | 0.00088503 | 1011417.74 | 1.3414 | 126.9069 | 0.0010891 | 0.96616 | 0.18572 | 250.4955 | 177.6484 | 0 | 1.0561
UQ_Ensemble | uq_000612 | 0 | 2015-10-19T16:40:17.071000 | 8.797 | 0 | [] | 0 | None | 1.5834 | 120.028 | 0.86816 | 0.83349 | 158.7115 | 1492988.835 | 125.497 | 0.00075478 | 1.4499 | 0.67819 | 13.6563 | 0.04695 | 0.25142 | 5.806 | 0 | 5.9102 | 2326.9018 | 20508.1382 | 107.4744 | 1.4498 | 21646.6695 | 1.4498 | 123.2433 | 0.83642 | 0.16263 | 0.00094646 | 1492988.835 | 1.4498 | 121.9631 | 0.0011921 | 1.2477 | 0.11697 | 1645.2908 | 158.7115 | 0 | 0.86051
UQ_Ensemble | uq_000613 | 0 | 2015-10-19T16:40:21.075000 | 4.552 | 0 | [] | 0 | None | 1.7161 | 128.2359 | 0.89476 | 0.54916 | 163.9428 | 1371413.975 | 128.3978 | 0.00075827 | 0.81625 | 0.80489 | 5.725 | 0.033434 | 0.49596 | 5.1171 | 0 | 6.7612 | 86.2623 | 2567.115 | 159.0135 | 1.5876 | 2942.8886 | 1.5876 | 127.5922 | 0.70102 | 0.29811 | 0.00087144 | 1371413.975 | 1.5876 | 119.1208 | 0.0008837 | 0.98671 | 0.36018 | 91.8503 | 163.9428 | 0 | 1.2088
UQ_Ensemble | uq_000614 | 0 | 2015-10-19T16:40:31.085000 | 10.02 | 0 | [] | 0 | None | 1.5626 | 138.3644 | 0.75017 | 0.47787 | 163.3777 | 1277979.136 | 130.6698 | 0.00075991 | 1.1527 | 0.83685 | 10.2459 | 0.014309 | 0.10148 | 6.4775 | 0 | 6.6649 | 2070.2407 | 6286.0186 | 621.4134 | 1.4127 | 7352.4743 | 1.4127 | 136.606 | 0.67145 | 0.3277 | 0.0008541 | 1277979.136 | 1.4127 | 126.987 | 0.0012671 | 0.9791 | 0.17496 | 6149.9229 | 163.3777 | 0 | 0.8494
UQ_Ensemble | uq_000615 | 0 | 2015-10-19T16:40:41.091000 | 8.659 | 0 | [] | 0 | None | 1.6645 | 130.1591 | 0.56326 | 0.50717 | 162.1161 | 1159136.284 | 145.3655 | 0.00075569 | 1.3321 | 0.76574 | 13.9721 | 0.14275 | 0.19904 | 7.856 | 0 | 6.4537 | 3510.6724 | 11816.1147 | 18.2279 | 1.4909 | 13305.8897 | 1.4909 | 146.8789 | 0.55251 | 0.4466 | 0.00088715 | 1159136.284 | 1.4909 | 140.3354 | 0.0014638 | 0.73089 | 0.080266 | 1312.53 | 162.1161 | 0 | 0.54869
UQ_Ensemble | uq_000616 | 0 | 2015-10-19T16:40:49.099000 | 8.847 | 0 | [] | 0 | None | 1.9391 | 135.8376 | 0.50537 | 0.25015 | 177.5055 | 1373150.33 | 146.2145 | 0.00075325 | 1.0767 | 1.2358 | 10.5395 | 0.12504 | 0.055151 | 1.6459 | 0 | 9.4244 | 1714.0566 | 2756.3804 | 5.7366 | 1.8811 | 4112.9641 | 1.8811 | 140.0429 | 0.38824 | 0.61109 | 0.0006695 | 1373150.33 | 1.8811 | 120.6701 | 0.00079802 | 0.92823 | 0.39626 | 2686.8887 | 177.5055 | 0 | 0.8621
UQ_Ensemble | uq_000617 | 0 | 2015-10-19T16:40:53.103000 | 4.908 | 0 | [] | 0 | None | 1.4484 | 133.3187 | 0.76041 | 0.39636 | 167.5677 | 1970123.842 | 136.378 | 0.00075518 | 1.6135 | 0.80331 | 8.4495 | 0.034724 | 0.37596 | 2.9614 | 0 | 7.4058 | 227.8246 | 3342.3159 | 105.8396 | 1.3621 | 4297.6059 | 1.3621 | 113.3393 | 0.65534 | 0.34388 | 0.00077694 | 1970123.842 | 1.3621 | 108.3109 | 0.00081342 | 1.4739 | 0.45789 | 332.4534 | 167.5677 | 0 | 0.91349
UQ_Ensemble | uq_000618 | 0 | 2015-10-19T16:41:03.106000 | 9.402 | 0 | [] | 0 | None | 1.8643 | 163.7327 | 0.75068 | 0.87699 | 159.5328 | 1778597.198 | 142.5114 | 0.00075238 | 1.8938 | 0.81373 | 7.0221 | 0.11607 | 0.477 | 2.7171 | 0 | 6.0379 | 290.1188 | 5998.6224 | 27.7165 | 1.7863 | 7152.7682 | 1.7863 | 129.072 | 0.70295 | 0.29621 | 0.00083781 | 1778597.198 | 1.7863 | 104.598 | 0.00079196 | 1.5986 | 0.45995 | 110.1048 | 159.5328 | 0 | 0.84412
UQ_Ensemble | uq_000620 | 0 | 2015-10-19T16:42:41.122000 | 57.513 | 0 | [] | 0 | None | 1.8735 | 168.728 | 0.54401 | 0.14226 | 160.9503 | 1850027.135 | 124.5485 | 0.00075903 | 2.1438 | 0.35338 | 13.5473 | 0.10062 | 0.16476 | 8.0063 | 0 | 6.2634 | 3795.9 | 3295.5025 | 26.3979 | 1.686 | 4995.6123 | 1.686 | 132.1832 | 0.62698 | 0.37236 | 0.00065902 | 1850027.135 | 1.686 | 114.6646 | 0.0011878 | 1.4194 | 0.15794 | 2046.7838 | 160.9503 | 0 | 0.6621
UQ_Ensemble | uq_000621 | 0 | 2015-10-19T16:42:51.130000 | 9.989 | 0 | [] | 0 | None | 1.733 | 140.8824 | 0.66913 | 0.76793 | 167.6282 | 1378919.346 | 124.5744 | 0.00075423 | 1.193 | 0.63842 | 9.5557 | 0.01822 | 0.10565 | 9.6174 | 0 | 7.417 | 3268.1679 | 9662.9424 | 596.7422 | 1.5258 | 10883.3792 | 1.5258 | 142.9858 | 0.63886 | 0.36025 | 0.00088698 | 1378919.346 | 1.5258 | 134.8746 | 0.0013897 | 0.83899 | 0.10605 | 4673.763 | 167.6282 | 0 | 0.70328
UQ_Ensemble | uq_000622 | 0 | 2015-10-19T16:43:01.137000 | 9.199 | 0 | [] | 0 | None | 1.1115 | 123.5188 | 0.76898 | 0.86425 | 175.0486 | 1477570.518 | 121.065 | 0.00075139 | 1.2613 | 0.72079 | 12.9358 | 0.028948 | 0.26181 | 7.0559 | 0 | 8.8893 | 2365.557 | 13296.5742 | 368.2131 | 0.95081 | 14330.8247 | 0.95081 | 126.4554 | 0.72571 | 0.27337 | 0.0009269 | 1477570.518 | 0.95081 | 124.4863 | 0.0012585 | 1.1422 | 0.13885 | 1554.6392 | 175.0486 | 0 | 0.90561
UQ_Ensemble | uq_000624 | 0 | 2015-10-19T16:44:55.149000 | 77.105 | 0 | [] | 0 | None | 1.4054 | 161.0536 | 0.70948 | 0.77615 | 169.7067 | 1832203.61 | 148.1613 | 0.0007513 | 1.2359 | 0.94146 | 5.5925 | 0.02817 | 0.39527 | 4.831 | 0 | 7.8084 | 141.6026 | 2606.4517 | 267.9829 | 1.2843 | 3655.6063 | 1.2843 | 131.8669 | 0.53293 | 0.46636 | 0.00071229 | 1832203.61 | 1.2843 | 116.112 | 0.00081715 | 1.1818 | 0.42277 | 137.001 | 169.7067 | 0 | 0.95626
UQ_Ensemble | uq_000625 | 0 | 2015-10-19T16:45:01.153000 | 5.274 | 0 | [] | 0 | None | 1.2547 | 127.5367 | 0.82596 | 0.87921 | 170.7062 | 1616424.027 | 132.1319 | 0.00075364 | 1.2859 | 1.0455 | 11.7539 | 0.083159 | 0.17945 | 4.5487 | 0 | 8.0023 | 3763.5487 | 11629.5488 | 51.2002 | 1.1486 | 13484.7512 | 1.1486 | 132.8377 | 0.74309 | 0.25604 | 0.00086156 | 1616424.027 | 1.1486 | 127.1802 | 0.001003 | 1.029 | 0.15421 | 1573.3544 | 170.7062 | 0 | 0.80021
UQ_Ensemble | uq_000626 | 0 | 2015-10-19T16:45:07.164000 | 4.967 | 0 | [] | 0 | None | 1.27 | 141.3131 | 0.59546 | 0.57429 | 174.014 | 1286833.972 | 146.3709 | 0.00075902 | 0.88398 | 1.2736 | 13.4216 | 0.025989 | 0.31858 | 7.3477 | 0 | 8.6713 | 1406.6508 | 10485.1022 | 376.4743 | 1.097 | 11761.6892 | 1.097 | 132.705 | 0.52288 | 0.47623 | 0.00089057 | 1286833.972 | 1.097 | 125.7162 | 0.0016752 | 0.95573 | 0.20802 | 1191.6611 | 174.014 | 0 | 1.0812
UQ_Ensemble | uq_000627 | 0 | 2015-10-19T16:45:17.178000 | 10.202 | 0 | [] | 0 | None | 1.5903 | 136.1056 | 0.63447 | 0.31999 | 167.2175 | 1801064.097 | 121.6669 | 0.00075777 | 1.2073 | 0.84446 | 7.9344 | 0.10118 | 0.22866 | 5.0459 | 0 | 7.3415 | 1255.7084 | 2424.3783 | 38.8673 | 1.4651 | 3259.2278 | 1.4651 | 126.2887 | 0.50252 | 0.49674 | 0.00074311 | 1801064.097 | 1.4651 | 114.5739 | 0.00092375 | 1.1518 | 0.43607 | 454.4718 | 167.2175 | 0 | 0.95405
UQ_Ensemble | uq_000628 | 0 | 2015-10-19T16:45:21.182000 | 5.027 | 0 | [] | 0 | None | 1.2792 | 146.9136 | 0.68844 | 0.35574 | 162.6061 | 1666447.046 | 134.0168 | 0.00075188 | 2.1474 | 0.7679 | 13.8628 | 0.12659 | 0.48053 | 5.5583 | 0 | 6.5351 | 1951.1338 | 6678.2577 | 41.7537 | 1.142 | 8245.3193 | 1.142 | 111.2334 | 0.66646 | 0.33274 | 0.00080914 | 1666447.046 | 1.142 | 104.3159 | 0.0010231 | 1.6085 | 0.36589 | 409.483 | 162.6061 | 0 | 0.74905
UQ_Ensemble | uq_000629 | 0 | 2015-10-19T16:45:31.190000 | 10.214 | 0 | [] | 0 | None | 1.5461 | 149.8466 | 0.60329 | 0.84843 | 155.9838 | 1418680.151 | 146.796 | 0.00075192 | 1.1428 | 1.1519 | 11.7578 | 0.030917 | 0.32576 | 3.0872 | 0 | 5.5016 | 427.0675 | 14237.3047 | 102.705 | 1.4603 | 15359.7058 | 1.4603 | 131.0366 | 0.55364 | 0.44543 | 0.000926 | 1418680.151 | 1.4603 | 117.5764 | 0.0010222 | 1.2028 | 0.30021 | 853.5005 | 155.9838 | 0 | 1.0525
UQ_Ensemble | uq_000631 | 0 | 2015-10-19T16:48:13.202000 | 57.412 | 0 | [] | 0 | None | 1.626 | 156.3956 | 0.79919 | 0.87053 | 164.7397 | 1048002.2 | 141.2861 | 0.00075153 | 1.0038 | 0.3325 | 4.7146 | 0.029048 | 0.43018 | 2.3132 | 0 | 6.899 | 26.6271 | 2439.1208 | 77.1608 | 1.5544 | 2661.7268 | 1.5544 | 144.7271 | 0.73818 | 0.26091 | 0.00091545 | 1048002.2 | 1.5544 | 129.608 | 0.00080552 | 0.98896 | 0.13484 | 82.7799 | 164.7397 | 0 | 0.9852
UQ_Ensemble | uq_000633 | 0 | 2015-10-19T16:49:41.210000 | 58.182 | 0 | [] | 0 | None | 1.2611 | 156.2362 | 0.8208 | 0.56263 | 165.2931 | 1545936.794 | 134.9836 | 0.00075995 | 1.6411 | 0.69733 | 9.8903 | 0.091565 | 0.27106 | 6.4285 | 0 | 6.9959 | 2110.8943 | 5093.4331 | 62.8871 | 1.1116 | 6427.1045 | 1.1116 | 129.7963 | 0.73838 | 0.26083 | 0.0007917 | 1545936.794 | 1.1116 | 118.5498 | 0.0010097 | 1.2755 | 0.19982 | 584.233 | 165.2931 | 0 | 0.77718
UQ_Ensemble | uq_000634 | 0 | 2015-10-19T16:49:47.215000 | 5.269 | 0 | [] | 0 | None | 1.4934 | 162.9499 | 0.88802 | 0.28713 | 156.4861 | 1169156.708 | 123.0624 | 0.00075214 | 2.0099 | 0.56394 | 9.9654 | 0.085264 | 0.2492 | 7.6392 | 0 | 5.5751 | 1954.6682 | 3087.1432 | 56.8605 | 1.3157 | 4122.76 | 1.3157 | 123.5959 | 0.81454 | 0.18471 | 0.00074806 | 1169156.708 | 1.3157 | 111.384 | 0.0010531 | 1.4821 | 0.20536 | 697.2461 | 156.4861 | 0 | 0.7374
UQ_Ensemble | uq_000635 | 0 | 2015-10-19T16:49:55.223000 | 8.767 | 0 | [] | 0 | None | 1.7802 | 161.9005 | 0.6114 | 0.74695 | 161.9843 | 1696287.338 | 149.9669 | 0.0007563 | 1.2797 | 0.33311 | 4.2371 | 0.056013 | 0.4253 | 5.3267 | 0 | 6.432 | 94.1836 | 1819.2877 | 78.832 | 1.6512 | 2420.039 | 1.6512 | 136.754 | 0.5845 | 0.41475 | 0.00075101 | 1696287.338 | 1.6512 | 125.6534 | 0.00082949 | 1.1014 | 0.15703 | 60.868 | 161.9843 | 0 | 0.86072
UQ_Ensemble | uq_000636 | 0 | 2015-10-19T16:50:01.236000 | 5.263 | 0 | [] | 0 | None | 1.2891 | 136.7197 | 0.89054 | 0.63718 | 170.9217 | 1528763.684 | 128.9015 | 0.00075977 | 1.7583 | 0.72186 | 9.2612 | 0.12751 | 0.27029 | 1.4223 | 0 | 8.0446 | 686.7354 | 5245.9184 | 13.924 | 1.234 | 6101.8648 | 1.234 | 117.7868 | 0.81092 | 0.18822 | 0.00085886 | 1528763.684 | 1.234 | 106.5759 | 0.00078131 | 1.5774 | 0.34279 | 425.7049 | 170.9217 | 0 | 0.89713
UQ_Ensemble | uq_000638 | 0 | 2015-10-19T16:51:43.254000 | 68.992 | 0 | [] | 0 | None | 1.6039 | 154.1118 | 0.66947 | 0.10248 | 160.397 | 1483647.278 | 147.6704 | 0.00075367 | 1.8124 | 0.63069 | 6.9759 | 0.061861 | 0.3716 | 2.5826 | 0 | 6.1746 | 107.2441 | 615.6366 | 21.5295 | 1.5224 | 1430.2067 | 1.5224 | 111.3935 | 0.61326 | 0.38631 | 0.00043002 | 1483647.278 | 1.5224 | 108.7973 | 0.000816 | 1.4989 | 0.39498 | 203.4239 | 160.397 | 0 | 0.82706
UQ_Ensemble | uq_000640 | 0 | 2015-10-19T16:53:49.262000 | 67.074 | 0 | [] | 0 | None | 1.7576 | 161.8712 | 0.624 | 0.23622 | 172.2783 | 1353355.516 | 128.2896 | 0.00075555 | 0.92185 | 0.50375 | 6.5852 | 0.10112 | 0.27332 | 2.8131 | 0 | 8.315 | 291.7947 | 1306.9723 | 16.9187 | 1.6741 | 1600.9079 | 1.6741 | 135.5752 | 0.50878 | 0.49041 | 0.00081558 | 1353355.516 | 1.6741 | 122.7923 | 0.00085921 | 0.92252 | 0.28569 | 242.9273 | 172.2783 | 0 | 1.0007
UQ_Ensemble | uq_000642 | 0 | 2015-10-19T16:55:49.270000 | 55.984 | 0 | [] | 0 | None | 1.783 | 169.7285 | 0.8018 | 0.22157 | 163.6508 | 1427255 | 122.5957 | 0.00075775 | 1.7923 | 0.33163 | 7.0514 | 0.076062 | 0.062457 | 5.9701 | 0 | 6.7113 | 2004.5516 | 1132.8201 | 25.5689 | 1.6438 | 2010.2983 | 1.6438 | 139.8327 | 0.76557 | 0.23387 | 0.00056295 | 1427255 | 1.6438 | 117.2819 | 0.00079302 | 1.3504 | 0.15871 | 2035.237 | 163.6508 | 0 | 0.75342
UQ_Ensemble | uq_000643 | 0 | 2015-10-19T16:55:57.282000 | 8.957 | 0 | [] | 0 | None | 1.686 | 136.1579 | 0.76599 | 0.79484 | 172.1055 | 1195105.692 | 127.4106 | 0.00075085 | 1.8229 | 0.58447 | 7.0753 | 0.081472 | 0.062031 | 6.8651 | 0 | 8.2801 | 3450.4889 | 4096.3246 | 40.4328 | 1.57 | 5456.1121 | 1.57 | 146.9379 | 0.72876 | 0.27049 | 0.00075003 | 1195105.692 | 1.57 | 126.0848 | 0.00072573 | 1.1214 | 0.14825 | 1909.2364 | 172.1055 | 0 | 0.61517
UQ_Ensemble | uq_000644 | 0 | 2015-10-19T16:56:03.286000 | 4.969 | 0 | [] | 0 | None | 1.8962 | 133.1544 | 0.67638 | 0.77485 | 170.6137 | 1166606.448 | 146.9897 | 0.00075741 | 1.3065 | 0.67089 | 5.4524 | 0.014424 | 0.085846 | 1.9759 | 0 | 7.9842 | 405.999 | 3551.7666 | 313.9268 | 1.8337 | 4195.6245 | 1.8337 | 127.2497 | 0.61339 | 0.38577 | 0.0008457 | 1166606.448 | 1.8337 | 120.9508 | 0.00080923 | 1.1597 | 0.26567 | 2322.3097 | 170.6137 | 0 | 0.88765
UQ_Ensemble | uq_000645 | 0 | 2015-10-19T16:56:11.293000 | 8.572 | 0 | [] | 0 | None | 1.7105 | 163.0299 | 0.81245 | 0.64971 | 172.6879 | 1571263.732 | 132.5888 | 0.00075728 | 1.8174 | 1.2722 | 13.5307 | 0.024816 | 0.39939 | 7.3715 | 0 | 8.398 | 1315.1791 | 15555.8805 | 592.3995 | 1.5379 | 17219.1772 | 1.5379 | 124.6996 | 0.75291 | 0.24619 | 0.0009025 | 1571263.732 | 1.5379 | 103.5458 | 0.0011988 | 1.6095 | 0.42067 | 799.0533 | 172.6879 | 0 | 0.8856
UQ_Ensemble | uq_000646 | 0 | 2015-10-19T16:56:21.301000 | 9.482 | 0 | [] | 0 | None | 1.4314 | 167.0273 | 0.61437 | 0.16576 | 168.5151 | 1374044.305 | 125.5747 | 0.00075637 | 1.3851 | 0.71125 | 9.44 | 0.054762 | 0.18674 | 4.0078 | 0 | 7.582 | 977.8139 | 1535.6251 | 43.6712 | 1.3235 | 2219.7552 | 1.3235 | 127.0102 | 0.51917 | 0.48014 | 0.00069111 | 1374044.305 | 1.3235 | 114.9774 | 0.00097164 | 1.2328 | 0.36523 | 1200.0024 | 168.5151 | 0 | 0.89004
UQ_Ensemble | uq_000647 | 0 | 2015-10-19T16:56:29.305000 | 8.539 | 0 | [] | 0 | None | 1.5562 | 137.0982 | 0.59064 | 0.66893 | 156.7899 | 1236995.364 | 137.7337 | 0.0007513 | 2.1755 | 1.2543 | 10.6995 | 0.061136 | 0.46504 | 9.0775 | 0 | 5.62 | 1428.8357 | 9604.4527 | 184.4333 | 1.3489 | 11018.2392 | 1.3489 | 109.2462 | 0.57238 | 0.42675 | 0.00087082 | 1236995.364 | 1.3489 | 99.6633 | 0.0011407 | 1.6627 | 0.62342 | 324.7564 | 156.7899 | 0 | 0.76428
UQ_Ensemble | uq_000649 | 0 | 2015-10-19T16:58:49.316000 | 67.081 | 0 | [] | 0 | None | 1.601 | 166.9207 | 0.61802 | 0.80428 | 153.265 | 1062706.893 | 147.2365 | 0.00075805 | 0.86287 | 0.66635 | 9.7061 | 0.13813 | 0.053179 | 9.6903 | 0 | 5.117 | 1175.2196 | 5439.8195 | 4.2432 | 1.4624 | 6191.8659 | 1.4624 | 148.8714 | 0.56743 | 0.43169 | 0.00087767 | 1062706.893 | 1.4624 | 139.1947 | 0.00090655 | 0.72012 | 0.10113 | 2021.7178 | 153.265 | 0 | 0.83457
UQ_Ensemble | uq_000650 | 0 | 2015-10-19T16:58:59.326000 | 9.373 | 0 | [] | 0 | None | 1.7876 | 143.073 | 0.53209 | 0.35235 | 172.7777 | 1756193.922 | 132.2306 | 0.00075943 | 1.8656 | 1.2573 | 14.48 | 0.11956 | 0.21546 | 7.6084 | 0 | 8.4163 | 6869.5461 | 9582.9243 | 46.2646 | 1.6137 | 12774.0799 | 1.6137 | 136.4991 | 0.5082 | 0.49105 | 0.00074944 | 1756193.922 | 1.6137 | 122.335 | 0.0015839 | 1.0717 | 0.23247 | 1467.2073 | 172.7777 | 0 | 0.57446
UQ_Ensemble | uq_000651 | 0 | 2015-10-19T16:59:09.339000 | 9.811 | 0 | [] | 0 | None | 1.2658 | 162.8085 | 0.50809 | 0.79046 | 153.4484 | 1636916.962 | 125.0499 | 0.00075756 | 1.0603 | 1.289 | 13.5357 | 0.12204 | 0.28445 | 5.4943 | 0 | 5.1423 | 2637.6707 | 12978.3434 | 28.6637 | 1.1372 | 14686.0402 | 1.1372 | 133.2937 | 0.45244 | 0.54668 | 0.00088284 | 1636916.962 | 1.1372 | 121.4343 | 0.0012388 | 1.0291 | 0.27597 | 870.8857 | 153.4484 | 0 | 0.97058
UQ_Ensemble | uq_000652 | 0 | 2015-10-19T16:59:13.343000 | 5.325 | 0 | [] | 0 | None | 1.751 | 162.3273 | 0.59044 | 0.59825 | 177.0381 | 1970878.03 | 129.5917 | 0.00075439 | 0.93549 | 1.2808 | 13.0896 | 0.14864 | 0.316 | 8.9369 | 0 | 9.3207 | 5056.7297 | 12697.6045 | 50.8076 | 1.5511 | 15210.4707 | 1.5511 | 146.078 | 0.51525 | 0.48392 | 0.00083396 | 1970878.03 | 1.5511 | 130.8564 | 0.0014965 | 0.76224 | 0.17753 | 623.3171 | 177.0381 | 0 | 0.8148
UQ_Ensemble | uq_000653 | 0 | 2015-10-19T16:59:19.346000 | 5.357 | 0 | [] | 0 | None | 1.1675 | 144.7299 | 0.81332 | 0.8553 | 175.0598 | 1076403.997 | 141.6118 | 0.00075226 | 1.4596 | 0.3509 | 5.006 | 0.11643 | 0.31048 | 4.7636 | 0 | 8.8917 | 494.8453 | 1866.317 | 47.8846 | 1.0533 | 2348.3105 | 1.0533 | 131.5158 | 0.7557 | 0.24351 | 0.00079396 | 1076403.997 | 1.0533 | 122.4784 | 0.00081467 | 1.221 | 0.14153 | 107.9936 | 175.0598 | 0 | 0.83657
UQ_Ensemble | uq_000654 | 0 | 2015-10-19T16:59:29.352000 | 10.19 | 0 | [] | 0 | None | 1.2961 | 148.6946 | 0.58994 | 0.4878 | 178.2171 | 1471846.017 | 135.9143 | 0.00075283 | 1.9359 | 0.46944 | 12.3077 | 0.069217 | 0.13976 | 9.8149 | 0 | 9.584 | 6759.051 | 6887.6615 | 79.1152 | 1.0827 | 9255.4165 | 1.0827 | 154.6017 | 0.6279 | 0.37136 | 0.00074343 | 1471846.017 | 1.0827 | 143.7838 | 0.00092435 | 0.74798 | 0.0483 | 2724.1495 | 178.2171 | 0 | 0.38638
UQ_Ensemble | uq_000655 | 0 | 2015-10-19T16:59:39.359000 | 9.385 | 0 | [] | 0 | None | 1.7038 | 160.0468 | 0.62863 | 0.9301 | 163.2963 | 1849188.212 | 131.2683 | 0.00075993 | 1.5628 | 0.38665 | 11.3319 | 0.024238 | 0.23064 | 1.4534 | 0 | 6.6511 | 352.7531 | 15612.0118 | 87.0538 | 1.6479 | 16292.9467 | 1.6479 | 138.2646 | 0.62467 | 0.37437 | 0.00095725 | 1849188.212 | 1.6479 | 115.5317 | 0.00083443 | 1.3661 | 0.21493 | 1552.4437 | 163.2963 | 0 | 0.87416
UQ_Ensemble | uq_000656 | 0 | 2015-10-19T16:59:49.368000 | 10.399 | 0 | [] | 0 | None | 1.6765 | 126.9657 | 0.55879 | 0.18821 | 176.0369 | 1171380.386 | 125.5993 | 0.0007587 | 1.7969 | 0.59058 | 6.9874 | 0.030975 | 0.14543 | 3.1864 | 0 | 9.1016 | 632.6327 | 1259.3691 | 104.8828 | 1.586 | 1802.6107 | 1.586 | 116.2855 | 0.56291 | 0.43639 | 0.00069794 | 1171380.386 | 1.586 | 107.0377 | 0.0008819 | 1.5313 | 0.39218 | 1232.3021 | 176.0369 | 0 | 0.85218
UQ_Ensemble | uq_000657 | 0 | 2015-10-19T16:59:59.381000 | 9.22 | 0 | [] | 0 | None | 1.6425 | 132.1609 | 0.85224 | 0.62691 | 161.6026 | 1341371.74 | 134.1263 | 0.00075186 | 1.5404 | 0.39265 | 7.4393 | 0.078368 | 0.15002 | 7.2416 | 0 | 6.3693 | 2022.9064 | 4265.6922 | 59.0675 | 1.4833 | 5209.7573 | 1.4833 | 135.1194 | 0.80567 | 0.19351 | 0.00081797 | 1341371.74 | 1.4833 | 126.6658 | 0.00095127 | 1.1213 | 0.10757 | 833.3255 | 161.6026 | 0 | 0.72791
UQ_Ensemble | uq_000658 | 0 | 2015-10-19T17:00:07.385000 | 9.362 | 0 | [] | 0 | None | 1.7455 | 164.4513 | 0.54015 | 0.44829 | 177.8196 | 1390242.44 | 146.4587 | 0.00075511 | 1.7666 | 0.4793 | 8.9662 | 0.1467 | 0.34125 | 2.1868 | 0 | 9.4946 | 661.673 | 4474.6901 | 16.0611 | 1.6756 | 5363.3975 | 1.6756 | 124.9278 | 0.55477 | 0.4444 | 0.00083347 | 1390242.44 | 1.6756 | 115.206 | 0.00086946 | 1.3648 | 0.24162 | 265.1875 | 177.8196 | 0 | 0.77256
UQ_Ensemble | uq_000659 | 0 | 2015-10-19T17:00:17.391000 | 10.363 | 0 | [] | 0 | None | 1.1029 | 163.7621 | 0.86625 | 0.37673 | 168.3165 | 1069355.825 | 127.907 | 0.00075261 | 1.3735 | 0.38397 | 7.7176 | 0.090313 | 0.13433 | 5.239 | 0 | 7.5448 | 1630.0667 | 1632.873 | 31.5223 | 0.97797 | 2292.3571 | 0.97797 | 143.5157 | 0.77847 | 0.22081 | 0.0007116 | 1069355.825 | 0.97797 | 129.315 | 0.00084689 | 1.0273 | 0.11323 | 926.996 | 168.3165 | 0 | 0.74797
UQ_Ensemble | uq_000660 | 0 | 2015-10-19T17:00:27.395000 | 8.792 | 0 | [] | 0 | None | 1.3104 | 168.8277 | 0.89799 | 0.85485 | 166.4351 | 1844123.847 | 147.6594 | 0.00075098 | 2.1967 | 0.34044 | 5.5277 | 0.058803 | 0.22804 | 5.8926 | 0 | 7.1994 | 882.3068 | 2485.6011 | 138.2591 | 1.1749 | 3801.3055 | 1.1749 | 124.4192 | 0.85975 | 0.1396 | 0.00065323 | 1844123.847 | 1.1749 | 105.6517 | 0.00077537 | 1.6349 | 0.18881 | 291.6658 | 166.4351 | 0 | 0.74422
UQ_Ensemble | uq_000661 | 0 | 2015-10-19T17:00:41.408000 | 15.27 | 0 | [] | 0 | None | 1.22 | 166.0292 | 0.78762 | 0.73404 | 174.3114 | 1182520.813 | 121.0233 | 0.00075759 | 2.0233 | 0.40789 | 14.8923 | 0.05811 | 0.10911 | 9.329 | 0 | 8.7335 | 7108.1012 | 13563.5758 | 53.5491 | 1.0258 | 15718.9544 | 1.0258 | 163.4123 | 0.78758 | 0.21156 | 0.00086202 | 1182520.813 | 1.0258 | 155.3744 | 0.00054605 | 0.58845 | 0.020436 | 6229.3791 | 174.3114 | 0 | 0.29084
UQ_Ensemble | uq_000662 | 0 | 2015-10-19T17:00:51.412000 | 9.357 | 0 | [] | 0 | None | 1.6804 | 122.1395 | 0.72498 | 0.99629 | 162.178 | 1007426.065 | 143.7754 | 0.00075409 | 2.1679 | 0.57276 | 10.7747 | 0.044256 | 0.16847 | 4.1259 | 0 | 6.464 | 2348.8365 | 15906.2783 | 101.5008 | 1.5822 | 17176.4208 | 1.5822 | 121.3897 | 0.72002 | 0.27906 | 0.00092513 | 1007426.065 | 1.5822 | 118.1621 | 0.0010667 | 1.3381 | 0.14109 | 2014.967 | 162.178 | 0 | 0.61726
UQ_Ensemble | uq_000663 | 0 | 2015-10-19T17:00:59.423000 | 8.658 | 0 | [] | 0 | None | 1.9763 | 130.2348 | 0.64513 | 0.8746 | 170.7393 | 1874389.19 | 140.021 | 0.00075693 | 1.9031 | 1.2826 | 14.5554 | 0.024933 | 0.083772 | 4.9964 | 0 | 8.0088 | 8826.4246 | 29269.5616 | 222.8379 | 1.866 | 33184.9379 | 1.866 | 137.5275 | 0.62215 | 0.37696 | 0.00088113 | 1874389.19 | 1.866 | 129.9192 | 0.0013435 | 0.96162 | 0.13398 | 14081.353 | 170.7393 | 0 | 0.5053
UQ_Ensemble | uq_000665 | 0 | 2015-10-19T17:02:37.431000 | 64.525 | 0 | [] | 0 | None | 1.9876 | 142.9331 | 0.5128 | 0.9634 | 158.1008 | 1083612.921 | 124.7243 | 0.00075493 | 1.4171 | 0.71595 | 5.0792 | 0.064955 | 0.24877 | 8.5329 | 0 | 5.8167 | 763.5992 | 3861.1475 | 135.9926 | 1.7993 | 4411.0972 | 1.7993 | 125.5592 | 0.48492 | 0.5142 | 0.00087445 | 1083612.921 | 1.7993 | 114.4253 | 0.00098438 | 1.2701 | 0.35498 | 205.8702 | 158.1008 | 0 | 0.89626
UQ_Ensemble | uq_000666 | 0 | 2015-10-19T17:02:49.435000 | 10.457 | 0 | [] | 0 | None | 1.9377 | 167.1204 | 0.56372 | 0.53112 | 153.5125 | 1513350.879 | 127.6583 | 0.00075124 | 1.7352 | 0.5619 | 6.2052 | 0.036695 | 0.44214 | 2.9238 | 0 | 5.1511 | 77.8719 | 3008.7233 | 79.8528 | 1.853 | 3518.1111 | 1.853 | 122.1965 | 0.56435 | 0.4348 | 0.00085436 | 1513350.879 | 1.853 | 106.4983 | 0.00080667 | 1.5439 | 0.41646 | 131.8983 | 153.5125 | 0 | 0.88977
UQ_Ensemble | uq_000667 | 0 | 2015-10-19T17:02:57.448000 | 8.692 | 0 | [] | 0 | None | 1.2125 | 163.4601 | 0.63134 | 0.20649 | 172.2012 | 1859777.787 | 126.5948 | 0.00075928 | 1.8704 | 0.73433 | 5.0304 | 0.14055 | 0.36691 | 1.942 | 0 | 8.2994 | 139.9421 | 452.0728 | 12.7627 | 1.1447 | 1082.2252 | 1.1447 | 105.4058 | 0.64512 | 0.35446 | 0.00041731 | 1859777.787 | 1.1447 | 102.8544 | 0.00077027 | 1.6484 | 0.61742 | 77.1769 | 172.2012 | 0 | 0.88134
UQ_Ensemble | uq_000668 | 0 | 2015-10-19T17:03:03.459000 | 5.424 | 0 | [] | 0 | None | 1.5437 | 131.1472 | 0.6868 | 0.65832 | 178.4954 | 1226047.182 | 121.5109 | 0.00075563 | 1.3585 | 0.4952 | 9.3519 | 0.031329 | 0.33977 | 3.3862 | 0 | 9.647 | 437.2676 | 7303.5518 | 174.1317 | 1.4517 | 7662.6606 | 1.4517 | 121.8517 | 0.65968 | 0.33937 | 0.00095218 | 1226047.182 | 1.4517 | 115.9585 | 0.00094124 | 1.3266 | 0.2338 | 498.7924 | 178.4954 | 0 | 0.97654
UQ_Ensemble | uq_000669 | 0 | 2015-10-19T17:03:11.474000 | 8.881 | 0 | [] | 0 | None | 1.4616 | 168.047 | 0.56129 | 0.81121 | 169.7735 | 1250432.397 | 141.3627 | 0.00075437 | 1.048 | 1.0731 | 13.0826 | 0.14121 | 0.44103 | 2.2403 | 0 | 7.8212 | 870.6262 | 14627.9496 | 15.3039 | 1.3919 | 15685.8715 | 1.3919 | 141.1 | 0.52293 | 0.47614 | 0.00093162 | 1250432.397 | 1.3919 | 123.525 | 0.0010403 | 1.0541 | 0.22047 | 396.5266 | 169.7735 | 0 | 1.0058
UQ_Ensemble | uq_000670 | 0 | 2015-10-19T17:03:21.485000 | 9.162 | 0 | [] | 0 | None | 1.4586 | 141.8908 | 0.68165 | 0.40517 | 173.6187 | 1016096.031 | 142.7748 | 0.00075814 | 1.2206 | 1.0993 | 13.4787 | 0.090424 | 0.27857 | 6.8235 | 0 | 8.5891 | 2851.1818 | 8219.5083 | 48.6425 | 1.2992 | 9625.0996 | 1.2992 | 143.8357 | 0.62459 | 0.37456 | 0.00085311 | 1016096.031 | 1.2992 | 134.4676 | 0.0015322 | 0.81743 | 0.11761 | 1047.9877 | 173.6187 | 0 | 0.66968
UQ_Ensemble | uq_000671 | 0 | 2015-10-19T17:03:29.488000 | 8.619 | 0 | [] | 0 | None | 1.516 | 164.3356 | 0.77788 | 0.23278 | 165.1475 | 1789129.622 | 120.809 | 0.00075885 | 1.4611 | 1.2192 | 13.5021 | 0.075875 | 0.41876 | 3.8247 | 0 | 6.9703 | 967.5052 | 4812.7762 | 43.1488 | 1.4112 | 5927.3247 | 1.4112 | 113.6281 | 0.6321 | 0.36709 | 0.00081115 | 1789129.622 | 1.4112 | 105.8063 | 0.00098609 | 1.4593 | 0.59759 | 585.2271 | 165.1475 | 0 | 0.99874
UQ_Ensemble | uq_000673 | 0 | 2015-10-19T17:05:21.495000 | 59.75 | 0 | [] | 0 | None | 1.7253 | 139.5103 | 0.72069 | 0.36431 | 178.7651 | 1434727.192 | 129.3661 | 0.00075719 | 1.5117 | 0.68806 | 10.6912 | 0.10529 | 0.24366 | 2.4161 | 0 | 9.7084 | 1306.4407 | 5413.4172 | 22.906 | 1.6515 | 6307.8572 | 1.6515 | 124.7207 | 0.66552 | 0.33362 | 0.00085735 | 1434727.192 | 1.6515 | 115.8625 | 0.00091524 | 1.3048 | 0.27122 | 737.2612 | 178.7651 | 0 | 0.86313
UQ_Ensemble | uq_000674 | 0 | 2015-10-19T17:05:31.501000 | 10.399 | 0 | [] | 0 | None | 1.3605 | 156.1602 | 0.61359 | 0.42705 | 165.7988 | 1228483.35 | 133.7011 | 0.00075979 | 1.5613 | 0.64575 | 8.0994 | 0.027029 | 0.044132 | 7.455 | 0 | 7.0855 | 2845.0721 | 2619.5646 | 80.5781 | 1.2195 | 3897.7494 | 1.2195 | 145.497 | 0.58636 | 0.41297 | 0.0006714 | 1228483.35 | 1.2195 | 128.0524 | 0.00079054 | 1.0092 | 0.15728 | 10174.6935 | 165.7988 | 0 | 0.64641
UQ_Ensemble | uq_000676 | 0 | 2015-10-19T17:07:03.508000 | 57.425 | 0 | [] | 0 | None | 1.668 | 121.8165 | 0.77199 | 0.80987 | 164.5743 | 1621944.163 | 125.1468 | 0.00075818 | 1.5479 | 1.2513 | 11.8649 | 0.10489 | 0.19477 | 2.2566 | 0 | 6.8702 | 2290.6352 | 14565.2139 | 24.2416 | 1.6012 | 16155.9614 | 1.6012 | 116.0953 | 0.70667 | 0.29243 | 0.00090064 | 1621944.163 | 1.6012 | 110.0748 | 0.00086129 | 1.4412 | 0.37702 | 1231.2194 | 164.5743 | 0 | 0.93111
UQ_Ensemble | uq_000678 | 0 | 2015-10-19T17:10:55.520000 | 65.741 | 0 | [] | 0 | None | 1.9444 | 147.1459 | 0.6381 | 0.69514 | 174.6537 | 1322739.877 | 124.624 | 0.00075271 | 1.5801 | 0.78778 | 5.4085 | 0.08234 | 0.058045 | 2.4189 | 0 | 8.8056 | 1575.2582 | 2306.3856 | 29.5481 | 1.8788 | 3185.6897 | 1.8788 | 131.9452 | 0.57455 | 0.42472 | 0.00072326 | 1322739.877 | 1.8788 | 114.3731 | 0.00079234 | 1.3089 | 0.39412 | 1165.7208 | 174.6537 | 0 | 0.82838
UQ_Ensemble | uq_000679 | 0 | 2015-10-19T17:11:07.524000 | 10.23 | 0 | [] | 0 | None | 1.1567 | 121.208 | 0.8655 | 0.38268 | 164.7182 | 1909027.54 | 134.0307 | 0.00075551 | 1.7054 | 0.32398 | 14.5886 | 0.1461 | 0.39912 | 5.3422 | 0 | 6.8952 | 2315.3159 | 7461.9255 | 26.7316 | 1.0266 | 8680.8433 | 1.0266 | 125.1387 | 0.83457 | 0.16457 | 0.00085873 | 1909027.54 | 1.0266 | 121.0441 | 0.00096856 | 1.2932 | 0.097262 | 562.319 | 164.7182 | 0 | 0.75829
UQ_Ensemble | uq_000680 | 0 | 2015-10-19T17:11:11.528000 | 5.269 | 0 | [] | 0 | None | 1.2499 | 134.6851 | 0.84163 | 0.45623 | 177.7839 | 1896756.693 | 127.7142 | 0.00075281 | 0.905 | 0.3444 | 4.8982 | 0.059432 | 0.34061 | 9.7105 | 0 | 9.4866 | 442.9709 | 1090.2779 | 167.9175 | 1.023 | 1349.3675 | 1.023 | 136.8505 | 0.67397 | 0.32522 | 0.00080718 | 1896756.693 | 1.023 | 126.8172 | 0.00086508 | 0.9092 | 0.20338 | 117.7463 | 177.7839 | 0 | 1.0046
UQ_Ensemble | uq_000681 | 0 | 2015-10-19T17:11:21.537000 | 9.001 | 0 | [] | 0 | None | 1.8213 | 164.7733 | 0.85385 | 0.72281 | 168.1425 | 1455426.442 | 138.0933 | 0.00075796 | 0.82949 | 0.91069 | 6.952 | 0.11737 | 0.25244 | 6.2623 | 0 | 7.5123 | 1139.4605 | 4479.2125 | 42.1803 | 1.6771 | 5425.9759 | 1.6771 | 145.8112 | 0.69535 | 0.30382 | 0.00082469 | 1455426.442 | 1.6771 | 126.7151 | 0.00098741 | 0.86471 | 0.22451 | 277.5531 | 168.1425 | 0 | 1.0425
UQ_Ensemble | uq_000682 | 0 | 2015-10-19T17:11:31.546000 | 9.943 | 0 | [] | 0 | None | 1.54 | 127.97 | 0.72098 | 0.81926 | 164.8496 | 1101580.247 | 142.4517 | 0.00075522 | 0.87108 | 1.2319 | 11.1387 | 0.11503 | 0.38886 | 4.8915 | 0 | 6.9182 | 1246.638 | 12502.3904 | 34.8198 | 1.4223 | 13515.8095 | 1.4223 | 130.338 | 0.65635 | 0.34273 | 0.0009241 | 1101580.247 | 1.4223 | 126.2701 | 0.0012963 | 1.0003 | 0.18169 | 383.7848 | 164.8496 | 0 | 1.1483
UQ_Ensemble | uq_000683 | 0 | 2015-10-19T17:11:35.550000 | 4.639 | 0 | [] | 0 | None | 1.4374 | 123.9513 | 0.82201 | 0.10731 | 152.9676 | 1888850.252 | 132.5386 | 0.00075119 | 1.3953 | 0.37247 | 11.7774 | 0.048459 | 0.3435 | 3.194 | 0 | 5.0763 | 250.7156 | 1773.929 | 24.9922 | 1.3442 | 2274.9596 | 1.3442 | 122.0988 | 0.72767 | 0.27155 | 0.00077898 | 1888850.252 | 1.3442 | 117.6964 | 0.00088135 | 1.2908 | 0.2115 | 709.1156 | 152.9676 | 0 | 0.92507
UQ_Ensemble | uq_000684 | 0 | 2015-10-19T17:11:45.562000 | 10.122 | 0 | [] | 0 | None | 1.6251 | 161.9744 | 0.62675 | 0.6089 | 150.666 | 1681498.519 | 120.2951 | 0.0007592 | 1.5691 | 0.5957 | 14.3282 | 0.052701 | 0.17998 | 3.3138 | 0 | 4.7697 | 1977.9498 | 14979.7963 | 38.8036 | 1.5373 | 16132.6187 | 1.5373 | 129.3256 | 0.61303 | 0.38605 | 0.00092761 | 1681498.519 | 1.5373 | 118.3029 | 0.001105 | 1.2707 | 0.2078 | 2978.2875 | 150.666 | 0 | 0.80984
UQ_Ensemble | uq_000685 | 0 | 2015-10-19T17:11:51.566000 | 5.221 | 0 | [] | 0 | None | 1.9516 | 131.975 | 0.61014 | 0.58043 | 159.1378 | 1768970.358 | 147.1708 | 0.00075057 | 1.0973 | 0.57459 | 9.2306 | 0.10674 | 0.47008 | 7.6724 | 0 | 5.9762 | 724.736 | 7795.8265 | 45.2447 | 1.7748 | 8687.9367 | 1.7748 | 131.2187 | 0.56855 | 0.43055 | 0.00089642 | 1768970.358 | 1.7748 | 126.7818 | 0.0012803 | 0.9933 | 0.17319 | 201.1222 | 159.1378 | 0 | 0.90525
UQ_Ensemble | uq_000686 | 0 | 2015-10-19T17:12:01.574000 | 9.977 | 0 | [] | 0 | None | 1.275 | 126.4639 | 0.75754 | 0.16645 | 154.3612 | 1706976.907 | 136.6122 | 0.00075349 | 1.8988 | 0.68423 | 13.0329 | 0.14415 | 0.11076 | 7.2147 | 0 | 5.2694 | 3765.09 | 2243.9185 | 12.2451 | 1.1076 | 4179.9865 | 1.1076 | 133.9626 | 0.6725 | 0.32696 | 0.00053629 | 1706976.907 | 1.1076 | 119.3178 | 0.00097006 | 1.2476 | 0.20078 | 2053.0485 | 154.3612 | 0 | 0.65705
UQ_Ensemble | uq_000687 | 0 | 2015-10-19T17:12:05.577000 | 5.221 | 0 | [] | 0 | None | 1.1545 | 143.7716 | 0.5513 | 0.5082 | 157.8843 | 1582319.913 | 129.0411 | 0.00075059 | 1.0665 | 0.43908 | 7.2814 | 0.024594 | 0.46378 | 1.5491 | 0 | 5.7839 | 27.4422 | 2466.6448 | 57.9383 | 1.0945 | 2711.3074 | 1.0945 | 129.4505 | 0.49169 | 0.5074 | 0.00090885 | 1582319.913 | 1.0945 | 121.4859 | 0.00079062 | 1.0834 | 0.26752 | 174.5854 | 157.8843 | 0 | 1.0158
UQ_Ensemble | uq_000688 | 0 | 2015-10-19T17:12:15.584000 | 8.797 | 0 | [] | 0 | None | 1.1192 | 128.213 | 0.72801 | 0.68378 | 154.8228 | 1915361.861 | 132.5645 | 0.00075429 | 1.413 | 1.0254 | 10.5009 | 0.14584 | 0.32145 | 2.0617 | 0 | 5.3347 | 757.2085 | 6422.6023 | 12.4412 | 1.0531 | 7562.9623 | 1.0531 | 116.7345 | 0.62263 | 0.37652 | 0.00084837 | 1915361.861 | 1.0531 | 110.7386 | 0.00080315 | 1.3956 | 0.44728 | 396.6073 | 154.8228 | 0 | 0.9877
UQ_Ensemble | uq_000689 | 0 | 2015-10-19T17:12:25.587000 | 9.983 | 0 | [] | 0 | None | 1.3239 | 134.2843 | 0.80829 | 0.23691 | 174.0307 | 1300101.629 | 146.1359 | 0.00075678 | 1.6916 | 1.0766 | 9.9812 | 0.14685 | 0.39672 | 8.2137 | 0 | 8.6748 | 2019.0419 | 2403.041 | 48.9726 | 1.1308 | 3896.1662 | 1.1308 | 124.8048 | 0.63249 | 0.36689 | 0.00061615 | 1300101.629 | 1.1308 | 114.7162 | 0.0011756 | 1.2898 | 0.32919 | 264.822 | 174.0307 | 0 | 0.76243
UQ_Ensemble | uq_000690 | 0 | 2015-10-19T17:12:35.595000 | 10.075 | 0 | [] | 0 | None | 1.9247 | 144.9966 | 0.82579 | 0.38554 | 170.3651 | 1433436.943 | 135.7026 | 0.00075148 | 1.3907 | 1.0953 | 6.5676 | 0.024479 | 0.48981 | 3.5227 | 0 | 7.9357 | 75.2087 | 2563.1278 | 219.1274 | 1.8267 | 3299.1918 | 1.8267 | 117.7342 | 0.64708 | 0.35214 | 0.00077612 | 1433436.943 | 1.8267 | 108.3325 | 0.00083416 | 1.3779 | 0.59443 | 128.0835 | 170.3651 | 0 | 0.99079
UQ_Ensemble | uq_000691 | 0 | 2015-10-19T17:12:39.598000 | 4.641 | 0 | [] | 0 | None | 1.9382 | 146.4112 | 0.58553 | 0.51505 | 161.264 | 1465620.731 | 128.2736 | 0.00075746 | 2.026 | 0.40864 | 8.8905 | 0.13659 | 0.41729 | 4.7407 | 0 | 6.3141 | 919.8451 | 6018.3132 | 33.9679 | 1.8206 | 6834.5032 | 1.8206 | 115.6342 | 0.60962 | 0.3895 | 0.0008797 | 1465620.731 | 1.8206 | 106.0897 | 0.00093525 | 1.5874 | 0.28998 | 202.3537 | 161.264 | 0 | 0.78352
UQ_Ensemble | uq_000692 | 0 | 2015-10-19T17:12:47.606000 | 8.772 | 0 | [] | 0 | None | 1.2671 | 129.9404 | 0.6021 | 0.65352 | 173.4685 | 1281729.625 | 129.0161 | 0.00075411 | 1.8779 | 0.34301 | 13.6425 | 0.077772 | 0.18156 | 7.9825 | 0 | 8.558 | 5548.5723 | 11808.9386 | 63.149 | 1.0938 | 13582.6769 | 1.0938 | 146.42 | 0.62611 | 0.37302 | 0.00086854 | 1281729.625 | 1.0938 | 142.4295 | 0.001197 | 0.78982 | 0.046387 | 2173.6227 | 173.4685 | 0 | 0.42058
UQ_Ensemble | uq_000693 | 0 | 2015-10-19T17:12:53.609000 | 4.945 | 0 | [] | 0 | None | 1.4523 | 146.0114 | 0.79615 | 0.62915 | 172.1663 | 1599252.085 | 123.4335 | 0.00075908 | 2.1808 | 0.3771 | 8.8444 | 0.016965 | 0.22667 | 8.1321 | 0 | 8.2924 | 1239.8617 | 5659.9169 | 1269.6941 | 1.2669 | 6632.0991 | 1.2669 | 114.7047 | 0.79373 | 0.20542 | 0.00085256 | 1599252.085 | 1.2669 | 101.0458 | 0.00086723 | 1.7067 | 0.24304 | 1035.0351 | 172.1663 | 0 | 0.78262
UQ_Ensemble | uq_000694 | 0 | 2015-10-19T17:13:03.616000 | 9.613 | 0 | [] | 0 | None | 1.3311 | 165.0595 | 0.65414 | 0.98458 | 153.6926 | 1939313.748 | 147.2024 | 0.000757 | 2.1363 | 1.0772 | 11.599 | 0.021988 | 0.25563 | 4.6761 | 0 | 5.176 | 1038.0011 | 13308.9764 | 377.4702 | 1.2162 | 15258.9912 | 1.2162 | 125.0073 | 0.63078 | 0.36835 | 0.00087133 | 1939313.748 | 1.2162 | 100.7575 | 0.00087347 | 1.6622 | 0.5455 | 1370.9807 | 153.6926 | 0 | 0.7781
UQ_Ensemble | uq_000695 | 0 | 2015-10-19T17:13:07.620000 | 4.736 | 0 | [] | 0 | None | 1.4885 | 154.6877 | 0.88156 | 0.49029 | 174.799 | 1349845.492 | 148.8155 | 0.00075803 | 1.1835 | 0.83847 | 7.3271 | 0.023561 | 0.22748 | 3.8028 | 0 | 8.8363 | 375.6806 | 3030.337 | 232.0141 | 1.3875 | 3868.1003 | 1.3875 | 132.4569 | 0.70958 | 0.28963 | 0.00078263 | 1349845.492 | 1.3875 | 120.4 | 0.00088534 | 1.1291 | 0.27203 | 669.0749 | 174.799 | 0 | 0.95399
UQ_Ensemble | uq_000696 | 0 | 2015-10-19T17:13:15.627000 | 8.725 | 0 | [] | 0 | None | 1.806 | 151.3285 | 0.50866 | 0.65158 | 172.666 | 1039494.686 | 146.9485 | 0.00075139 | 1.099 | 0.63336 | 14.9366 | 0.026105 | 0.16941 | 2.5339 | 0 | 8.3935 | 1356.2345 | 20466.2054 | 93.276 | 1.7317 | 21315.7925 | 1.7317 | 142.0671 | 0.50221 | 0.49683 | 0.00095918 | 1039494.686 | 1.7317 | 136.2075 | 0.0013936 | 0.81497 | 0.098763 | 4583.6975 | 172.666 | 0 | 0.74158
UQ_Ensemble | uq_000697 | 0 | 2015-10-19T17:13:49.631000 | 34.004 | 0 | [] | 0 | None | 1.7937 | 150.7177 | 0.85337 | 0.31044 | 153.2108 | 1664887.468 | 143.6183 | 0.00075326 | 1.5502 | 0.46267 | 5.5049 | 0.022751 | 0.22384 | 8.9145 | 0 | 5.1096 | 284.935 | 1323.6218 | 330.6132 | 1.5867 | 2073.1136 | 1.5867 | 123.4215 | 0.72315 | 0.27621 | 0.00063783 | 1664887.468 | 1.5867 | 116.1898 | 0.00089696 | 1.328 | 0.23436 | 391.4218 | 153.2108 | 0 | 0.85669
UQ_Ensemble | uq_000698 | 0 | 2015-10-19T17:13:59.634000 | 9.129 | 0 | [] | 0 | None | 1.4942 | 123.6656 | 0.66605 | 0.55596 | 170.5223 | 1045786.66 | 131.6454 | 0.0007587 | 1.5902 | 0.72823 | 4.8018 | 0.11287 | 0.1729 | 2.7439 | 0 | 7.9663 | 528.3709 | 1414.3756 | 26.5853 | 1.4173 | 1943.5449 | 1.4173 | 117.9049 | 0.5891 | 0.41018 | 0.000727 | 1045786.66 | 1.4173 | 111.7052 | 0.00079637 | 1.3961 | 0.4162 | 221.7544 | 170.5223 | 0 | 0.87797
UQ_Ensemble | uq_000699 | 0 | 2015-10-19T17:14:09.638000 | 9.473 | 0 | [] | 0 | None | 1.3244 | 167.7254 | 0.59699 | 0.16664 | 156.8272 | 1852363.979 | 129.1038 | 0.00075953 | 1.0844 | 0.32902 | 10.376 | 0.044307 | 0.13232 | 2.7099 | 0 | 5.6255 | 564.6593 | 1703.1679 | 18.0918 | 1.2427 | 2084.9923 | 1.2427 | 135.0235 | 0.54655 | 0.45263 | 0.00081605 | 1852363.979 | 1.2427 | 125.4542 | 0.00088597 | 1.018 | 0.18905 | 2710.2987 | 156.8272 | 0 | 0.93875
UQ_Ensemble | uq_000700 | 0 | 2015-10-19T17:14:17.651000 | 9.061 | 0 | [] | 0 | None | 1.6986 | 158.4963 | 0.56957 | 0.56337 | 153.6085 | 1534062.836 | 137.1872 | 0.00075137 | 2.1199 | 1.2073 | 8.7204 | 0.07191 | 0.10778 | 2.665 | 0 | 5.1644 | 2013.8633 | 4935.1162 | 31.9373 | 1.6244 | 6644.8922 | 1.6244 | 114.6256 | 0.54246 | 0.4568 | 0.00074195 | 1534062.836 | 1.6244 | 103.006 | 0.00082764 | 1.6025 | 0.61004 | 1849.7413 | 153.6085 | 0 | 0.75591
UQ_Ensemble | uq_000701 | 0 | 2015-10-19T17:14:43.663000 | 26.352 | 0 | [] | 0 | None | 1.1268 | 127.9831 | 0.85111 | 0.99723 | 158.4366 | 1470579.66 | 142.8086 | 0.0007525 | 0.82577 | 0.64366 | 10.8399 | 0.015832 | 0.36927 | 3.7202 | 0 | 5.868 | 144.5337 | 10870.7731 | 306.1811 | 1.0287 | 11380.8655 | 1.0287 | 130.697 | 0.78947 | 0.20958 | 0.00095423 | 1470579.66 | 1.0287 | 129.8341 | 0.00096771 | 1.0074 | 0.11474 | 622.2678 | 158.4366 | 0 | 1.2199
UQ_Ensemble | uq_000702 | 0 | 2015-10-19T17:14:53.668000 | 9.007 | 0 | [] | 0 | None | 1.1693 | 169.5427 | 0.63242 | 0.29291 | 173.4202 | 1598844.935 | 123.3338 | 0.00075923 | 1.0456 | 0.71393 | 11.4002 | 0.11618 | 0.46095 | 1.9858 | 0 | 8.5481 | 410.7827 | 3223.1421 | 14.0715 | 1.1008 | 3712.1925 | 1.1008 | 127.8378 | 0.52137 | 0.47776 | 0.00086739 | 1598844.935 | 1.1008 | 117.9133 | 0.00087573 | 1.1099 | 0.34355 | 306.4536 | 173.4202 | 0 | 1.0615
UQ_Ensemble | uq_000703 | 0 | 2015-10-19T17:14:57.672000 | 5.305 | 0 | [] | 0 | None | 1.1906 | 159.3675 | 0.89233 | 0.37555 | 164.1559 | 1042064.869 | 135.3072 | 0.00075035 | 1.909 | 0.4262 | 4.0806 | 0.072293 | 0.30081 | 1.1151 | 0 | 6.7979 | 48.7386 | 553.0088 | 15.0431 | 1.139 | 950.9781 | 1.139 | 115.5287 | 0.8333 | 0.16612 | 0.00058093 | 1042064.869 | 1.139 | 106.3197 | 0.00075457 | 1.6221 | 0.33121 | 93.9476 | 164.1559 | 0 | 0.8497
UQ_Ensemble | uq_000705 | 0 | 2015-10-19T17:17:01.679000 | 68.249 | 0 | [] | 0 | None | 1.3659 | 145.0714 | 0.54539 | 0.78648 | 159.8427 | 1870167.601 | 148.1454 | 0.00075349 | 2.0384 | 0.5941 | 4.2773 | 0.033039 | 0.11615 | 8.5563 | 0 | 6.0866 | 1259.981 | 1504.8708 | 340.1563 | 1.1798 | 2954.6523 | 1.1798 | 116.411 | 0.60398 | 0.39551 | 0.00050881 | 1870167.601 | 1.1798 | 109.0656 | 0.00080397 | 1.523 | 0.33419 | 645.6054 | 159.8427 | 0 | 0.74716
UQ_Ensemble | uq_000707 | 0 | 2015-10-19T17:18:29.693000 | 67.891 | 0 | [] | 0 | None | 1.9415 | 141.5957 | 0.61148 | 0.77063 | 153.1 | 1449486.294 | 123.3817 | 0.00075183 | 1.6935 | 1.0538 | 14.6714 | 0.019777 | 0.34173 | 3.1801 | 0 | 5.0944 | 504.57 | 26035.4129 | 261.8603 | 1.853 | 27030.978 | 1.853 | 119.1184 | 0.59538 | 0.40366 | 0.00096221 | 1449486.294 | 1.853 | 104.0728 | 0.0010576 | 1.5734 | 0.48644 | 1293.6271 | 153.1 | 0 | 0.92908
UQ_Ensemble | uq_000708 | 0 | 2015-10-19T17:20:13.707000 | 103 | 0 | [] | 0 | None | 1.1577 | 133.845 | 0.86986 | 0.60678 | 157.0027 | 1400201.077 | 122.6683 | 0.00075307 | 1.3525 | 1.0389 | 7.4373 | 0.093533 | 0.15802 | 8.2489 | 0 | 5.6515 | 2595.2722 | 2816.1876 | 62.8731 | 0.97591 | 4146.8241 | 0.97591 | 130.4259 | 0.66156 | 0.33776 | 0.00067844 | 1400201.077 | 0.97591 | 118.8477 | 0.00095121 | 1.1426 | 0.29817 | 686.5229 | 157.0027 | 0 | 0.84477
UQ_Ensemble | uq_000709 | 0 | 2015-10-19T17:20:21.715000 | 8.657 | 0 | [] | 0 | None | 1.394 | 127.0914 | 0.57519 | 0.91888 | 166.8538 | 1109183.148 | 144.4648 | 0.00075886 | 1.1779 | 0.35031 | 6.5543 | 0.057227 | 0.25015 | 6.6043 | 0 | 7.2752 | 737.2811 | 4459.1802 | 100.2577 | 1.245 | 4958.3375 | 1.245 | 132.1268 | 0.56515 | 0.43395 | 0.00089843 | 1109183.148 | 1.245 | 131.0866 | 0.0010256 | 0.96366 | 0.11398 | 357.1094 | 166.8538 | 0 | 0.81813
UQ_Ensemble | uq_000710 | 0 | 2015-10-19T17:20:29.724000 | 9.145 | 0 | [] | 0 | None | 1.9669 | 121.6293 | 0.77776 | 0.1567 | 154.8604 | 1429492.884 | 128.0426 | 0.00075919 | 1.4144 | 0.4841 | 11.3823 | 0.013762 | 0.041365 | 1.3916 | 0 | 5.34 | 962.8166 | 3232.7463 | 60.8166 | 1.9112 | 3837.7707 | 1.9112 | 130.3774 | 0.71451 | 0.28465 | 0.00084151 | 1429492.884 | 1.9112 | 118.6335 | 0.00084055 | 1.255 | 0.22014 | 33481.6781 | 154.8604 | 0 | 0.88727
UQ_Ensemble | uq_000711 | 0 | 2015-10-19T17:20:39.727000 | 8.806 | 0 | [] | 0 | None | 1.6882 | 151.5054 | 0.57753 | 0.66933 | 171.1275 | 1312622.624 | 136.9988 | 0.00075809 | 1.8578 | 0.39112 | 5.3772 | 0.094997 | 0.21191 | 3.6872 | 0 | 8.0851 | 680.26 | 2382.5956 | 45.3948 | 1.5943 | 3081.9164 | 1.5943 | 121.9985 | 0.60931 | 0.38992 | 0.00077232 | 1312622.624 | 1.5943 | 111.6233 | 0.00081602 | 1.4755 | 0.24061 | 241.1018 | 171.1275 | 0 | 0.79419
UQ_Ensemble | uq_000713 | 0 | 2015-10-19T17:22:57.742000 | 61.183 | 0 | [] | 0 | None | 1.3815 | 121.2424 | 0.63622 | 0.85622 | 157.8521 | 1210414.73 | 136.1491 | 0.00075352 | 1.0656 | 0.57924 | 6.8011 | 0.14055 | 0.36555 | 4.3652 | 0 | 5.779 | 451.4949 | 4343.3016 | 22.4075 | 1.2745 | 4806.8688 | 1.2745 | 126.0214 | 0.57839 | 0.4207 | 0.00090266 | 1210414.73 | 1.2745 | 124.0209 | 0.0009033 | 1.0514 | 0.21014 | 141.8365 | 157.8521 | 0 | 0.9867
UQ_Ensemble | uq_000714 | 0 | 2015-10-19T17:23:01.746000 | 4.714 | 0 | [] | 0 | None | 1.3905 | 144.45 | 0.64044 | 0.51489 | 153.4954 | 1796686.435 | 129.8207 | 0.00075666 | 2.0136 | 0.78146 | 10.1779 | 0.086796 | 0.16177 | 2.7126 | 0 | 5.1488 | 1734.6293 | 5348.5749 | 25.7157 | 1.3137 | 6752.4865 | 1.3137 | 113.6341 | 0.62009 | 0.37912 | 0.0007913 | 1796686.435 | 1.3137 | 104.9142 | 0.00082812 | 1.5896 | 0.42396 | 1316.7742 | 153.4954 | 0 | 0.78942
UQ_Ensemble | uq_000715 | 0 | 2015-10-19T17:23:11.752000 | 9.436 | 0 | [] | 0 | None | 1.7628 | 136.3418 | 0.73901 | 0.20207 | 162.7979 | 1344008.028 | 122.4483 | 0.00075371 | 0.84635 | 0.45903 | 14.0956 | 0.11553 | 0.30891 | 6.4407 | 0 | 6.5672 | 1455.1437 | 5453.8865 | 17.844 | 1.6074 | 5936.0211 | 1.6074 | 144.3866 | 0.68495 | 0.31414 | 0.00091786 | 1344008.028 | 1.6074 | 133.5837 | 0.0013107 | 0.81946 | 0.12609 | 866.2038 | 162.7979 | 0 | 0.96822
UQ_Ensemble | uq_000716 | 0 | 2015-10-19T17:23:21.757000 | 9.709 | 0 | [] | 0 | None | 1.4968 | 166.5719 | 0.757 | 0.21086 | 167.6598 | 1893058.961 | 123.086 | 0.00075432 | 1.3722 | 0.76219 | 5.9531 | 0.094855 | 0.34604 | 4.8065 | 0 | 7.4228 | 349.6704 | 817.078 | 39.4166 | 1.3723 | 1369.2845 | 1.3723 | 119.3049 | 0.53182 | 0.46758 | 0.00059612 | 1893058.961 | 1.3723 | 110.4141 | 0.00082208 | 1.3142 | 0.52837 | 143.1839 | 167.6598 | 0 | 0.95772
UQ_Ensemble | uq_000717 | 0 | 2015-10-19T17:23:43.769000 | 22.61 | 0 | [] | 0 | None | 1.8463 | 134.7966 | 0.66999 | 0.94125 | 157.1851 | 1746462.045 | 120.1455 | 0.00075313 | 1.3263 | 0.73003 | 7.4712 | 0.13433 | 0.40997 | 9.3729 | 0 | 5.6787 | 1262.6417 | 7596.8703 | 66.0279 | 1.6394 | 8414.063 | 1.6394 | 124.3348 | 0.61576 | 0.38334 | 0.00090198 | 1746462.045 | 1.6394 | 115.2535 | 0.0010597 | 1.2738 | 0.314 | 147.9752 | 157.1851 | 0 | 0.96042
UQ_Ensemble | uq_000718 | 0 | 2015-10-19T17:23:53.778000 | 9.599 | 0 | [] | 0 | None | 1.4594 | 131.5428 | 0.88522 | 0.70066 | 178.588 | 1072249.952 | 145.7977 | 0.00075489 | 1.8205 | 0.32057 | 13.246 | 0.050914 | 0.45372 | 8.6248 | 0 | 9.6681 | 1792.6613 | 14654.8052 | 209.2724 | 1.2652 | 15609.1394 | 1.2652 | 129.4743 | 0.87387 | 0.12519 | 0.00093792 | 1072249.952 | 1.2652 | 126.38 | 0.0012723 | 1.1972 | 0.052726 | 541.1328 | 178.588 | 0 | 0.65766
UQ_Ensemble | uq_000719 | 0 | 2015-10-19T17:23:57.791000 | 4.829 | 0 | [] | 0 | None | 1.4557 | 131.6413 | 0.74807 | 0.40135 | 165.652 | 1269156.021 | 133.9077 | 0.00075371 | 1.1349 | 0.9064 | 14.5005 | 0.074874 | 0.20404 | 8.7236 | 0 | 7.0594 | 3741.5073 | 9546.0998 | 47.3471 | 1.2599 | 11070.7177 | 1.2599 | 147.8908 | 0.68921 | 0.30993 | 0.00086142 | 1269156.021 | 1.2599 | 138.779 | 0.0013238 | 0.74912 | 0.089723 | 2122.8454 | 165.652 | 0 | 0.66009
UQ_Ensemble | uq_000720 | 0 | 2015-10-19T17:24:07.795000 | 9.909 | 0 | [] | 0 | None | 1.1011 | 126.2209 | 0.69088 | 0.7664 | 152.7073 | 1196391.582 | 135.3459 | 0.00075086 | 1.112 | 0.53022 | 7.4549 | 0.080244 | 0.19292 | 8.2551 | 0 | 5.0409 | 1216.5022 | 3619.8033 | 48.0781 | 0.92022 | 4274.2776 | 0.92022 | 134.0326 | 0.62869 | 0.37046 | 0.00084603 | 1196391.582 | 0.92022 | 129.7209 | 0.0010373 | 0.9559 | 0.13866 | 584.9594 | 152.7073 | 0 | 0.85966
UQ_Ensemble | uq_000721 | 0 | 2015-10-19T17:24:17.799000 | 9.442 | 0 | [] | 0 | None | 1.9959 | 131.178 | 0.79239 | 0.85707 | 170.7795 | 1511636.31 | 127.1404 | 0.00075975 | 1.1479 | 1.0906 | 13.8046 | 0.099327 | 0.45901 | 9.1183 | 0 | 8.0167 | 3026.7162 | 26414.9604 | 92.2351 | 1.794 | 27963.5342 | 1.794 | 131.0118 | 0.75264 | 0.24641 | 0.00094368 | 1511636.31 | 1.794 | 126.3875 | 0.0019921 | 1.0702 | 0.14147 | 480.1112 | 170.7795 | 0 | 0.93229
UQ_Ensemble | uq_000722 | 0 | 2015-10-19T17:24:23.811000 | 5.143 | 0 | [] | 0 | None | 1.6831 | 125.7255 | 0.62074 | 0.95589 | 177.6376 | 1105662.594 | 145.9717 | 0.00075106 | 1.2728 | 0.87768 | 4.8882 | 0.022713 | 0.26013 | 2.9716 | 0 | 9.4539 | 142.9479 | 3213.1518 | 278.0057 | 1.6005 | 3814.9392 | 1.6005 | 121.1768 | 0.53903 | 0.46013 | 0.00084141 | 1105662.594 | 1.6005 | 116.2576 | 0.00080949 | 1.2169 | 0.38924 | 234.5849 | 177.6376 | 0 | 0.95603
UQ_Ensemble | uq_000723 | 0 | 2015-10-19T17:24:31.825000 | 9.191 | 0 | [] | 0 | None | 1.8194 | 127.2474 | 0.83261 | 0.60998 | 173.0272 | 1261526.807 | 140.1762 | 0.00075035 | 1.8166 | 0.64062 | 7.3804 | 0.01511 | 0.34689 | 9.8464 | 0 | 8.4673 | 401.1125 | 5043.3592 | 1886.5434 | 1.5923 | 5817.0979 | 1.5923 | 114.3647 | 0.78014 | 0.21899 | 0.00086612 | 1261526.807 | 1.5923 | 107.52 | 0.0010069 | 1.5476 | 0.29578 | 326.4562 | 173.0272 | 0 | 0.85192
UQ_Ensemble | uq_000724 | 0 | 2015-10-19T17:24:41.835000 | 10.092 | 0 | [] | 0 | None | 1.594 | 120.4049 | 0.64251 | 0.95282 | 159.6761 | 1982374.656 | 142.0709 | 0.00075079 | 2.0903 | 0.62147 | 14.1191 | 0.028549 | 0.28012 | 3.9969 | 0 | 6.0604 | 1420.4248 | 25571.4051 | 216.6359 | 1.4931 | 27160.3098 | 1.4931 | 111.756 | 0.64234 | 0.35672 | 0.00094056 | 1982374.656 | 1.4931 | 105.9893 | 0.00095147 | 1.5774 | 0.33246 | 1643.2827 | 159.6761 | 0 | 0.75463
UQ_Ensemble | uq_000725 | 0 | 2015-10-19T17:24:47.841000 | 5.364 | 0 | [] | 0 | None | 1.498 | 149.8706 | 0.59811 | 0.49144 | 160.9876 | 1010356.509 | 146.8374 | 0.00075064 | 2.1015 | 0.60694 | 4.1002 | 0.14588 | 0.42116 | 3.7619 | 0 | 6.2694 | 168.3742 | 925.8068 | 26.7041 | 1.3985 | 1556.8347 | 1.3985 | 109.7229 | 0.64896 | 0.35045 | 0.00059408 | 1010356.509 | 1.3985 | 103.2674 | 0.00077945 | 1.6496 | 0.43425 | 41.0654 | 160.9876 | 0 | 0.78495
UQ_Ensemble | uq_000726 | 0 | 2015-10-19T17:24:57.848000 | 10.06 | 0 | [] | 0 | None | 1.4218 | 130.8855 | 0.8689 | 0.98938 | 176.7154 | 1610296.265 | 134.9874 | 0.00075553 | 0.83516 | 0.55666 | 13.1951 | 0.021254 | 0.16385 | 6.4122 | 0 | 9.2497 | 2608.0053 | 19978.1392 | 357.8681 | 1.2786 | 20919.5384 | 1.2786 | 141.8107 | 0.83596 | 0.16309 | 0.00095405 | 1610296.265 | 1.2786 | 143.0644 | 0.0010449 | 0.75492 | 0.051706 | 3991.0139 | 176.7154 | 0 | 0.90393
UQ_Ensemble | uq_000727 | 0 | 2015-10-19T17:25:07.859000 | 10.058 | 0 | [] | 0 | None | 1.1813 | 168.59 | 0.63025 | 0.62274 | 161.3877 | 1883793.136 | 126.2598 | 0.00075143 | 1.9579 | 0.91737 | 13.7305 | 0.01734 | 0.43409 | 1.7348 | 0 | 6.3342 | 160.0268 | 10386.5145 | 218.2361 | 1.1179 | 11383.7029 | 1.1179 | 125.8352 | 0.61657 | 0.38252 | 0.00091149 | 1883793.136 | 1.1179 | 98.323 | 0.00079998 | 1.7069 | 0.63896 | 726.5775 | 161.3877 | 0 | 0.87178
UQ_Ensemble | uq_000729 | 0 | 2015-10-19T17:27:01.866000 | 69.689 | 0 | [] | 0 | None | 1.9885 | 130.7814 | 0.53364 | 0.80096 | 177.5861 | 1467549.884 | 134.7229 | 0.00075527 | 1.4541 | 0.34363 | 11.7662 | 0.12738 | 0.33131 | 7.9907 | 0 | 9.4424 | 3414.0348 | 17266.8347 | 57.1378 | 1.813 | 18497.9765 | 1.813 | 138.1737 | 0.54383 | 0.45524 | 0.00093251 | 1467549.884 | 1.813 | 136.0056 | 0.0015851 | 0.87715 | 0.07997 | 516.7989 | 177.5861 | 0 | 0.60324
UQ_Ensemble | uq_000730 | 0 | 2015-10-19T17:27:09.873000 | 8.517 | 0 | [] | 0 | None | 1.5443 | 158.055 | 0.80676 | 0.94 | 169.8315 | 1360839.541 | 147.9707 | 0.00075257 | 1.8447 | 0.63625 | 12.9666 | 0.13411 | 0.47244 | 3.6657 | 0 | 7.8324 | 1450.7622 | 18157.3834 | 31.3827 | 1.4499 | 19508.622 | 1.4499 | 135.8951 | 0.78547 | 0.2136 | 0.00092981 | 1360839.541 | 1.4499 | 117.8479 | 0.0010058 | 1.3485 | 0.13892 | 358.9278 | 169.8315 | 0 | 0.73105
UQ_Ensemble | uq_000731 | 0 | 2015-10-19T17:27:19.879000 | 8.97 | 0 | [] | 0 | None | 1.1784 | 149.272 | 0.88617 | 0.75247 | 170.0205 | 1917325.23 | 142.8848 | 0.00075127 | 1.3635 | 1.1551 | 6.6415 | 0.014737 | 0.27061 | 8.2211 | 0 | 7.8688 | 423.8922 | 3058.3985 | 1663.0231 | 0.98763 | 4346.6266 | 0.98763 | 124.6552 | 0.634 | 0.3653 | 0.00070292 | 1917325.23 | 0.98763 | 110.6614 | 0.00085756 | 1.3397 | 0.50682 | 425.4942 | 170.0205 | 0 | 0.98251
UQ_Ensemble | uq_000732 | 0 | 2015-10-19T17:27:27.886000 | 9.045 | 0 | [] | 0 | None | 1.638 | 124.7432 | 0.59874 | 0.25774 | 175.2743 | 1949505.646 | 120.5191 | 0.00075782 | 1.5749 | 0.87228 | 5.9861 | 0.038098 | 0.49044 | 3.7872 | 0 | 8.9375 | 103.8962 | 1268.232 | 127.5569 | 1.5337 | 1786.4905 | 1.5337 | 106.7424 | 0.50693 | 0.49236 | 0.00070919 | 1949505.646 | 1.5337 | 104.5975 | 0.00080186 | 1.4998 | 0.68143 | 100.7457 | 175.2743 | 0 | 0.95233
UQ_Ensemble | uq_000733 | 0 | 2015-10-19T17:27:37.892000 | 8.904 | 0 | [] | 0 | None | 1.801 | 121.6505 | 0.8744 | 0.58246 | 176.4338 | 1747435.241 | 142.2929 | 0.00075046 | 1.5121 | 0.66226 | 12.5215 | 0.060938 | 0.38722 | 9.4187 | 0 | 9.188 | 2545.7871 | 13748.3517 | 175.3109 | 1.5885 | 15266.7133 | 1.5885 | 126.8529 | 0.82569 | 0.17341 | 0.00089965 | 1747435.241 | 1.5885 | 123.922 | 0.0014492 | 1.1772 | 0.12689 | 613.1214 | 176.4338 | 0 | 0.7785
UQ_Ensemble | uq_000734 | 0 | 2015-10-19T17:27:41.896000 | 5.057 | 0 | [] | 0 | None | 1.2675 | 126.3016 | 0.62169 | 0.36413 | 157.7118 | 1884159.49 | 138.6501 | 0.00075106 | 1.8651 | 0.96789 | 13.1853 | 0.027347 | 0.44856 | 8.8632 | 0 | 5.7578 | 874.4448 | 6653.838 | 405.5945 | 1.0581 | 8047.9289 | 1.0581 | 106.9498 | 0.58157 | 0.4176 | 0.00082595 | 1884159.49 | 1.0581 | 103.7073 | 0.0011246 | 1.576 | 0.51625 | 602.8793 | 157.7118 | 0 | 0.84504
UQ_Ensemble | uq_000735 | 0 | 2015-10-19T17:27:51.903000 | 9.359 | 0 | [] | 0 | None | 1.1329 | 148.7707 | 0.58235 | 0.62104 | 153.2882 | 1655204.914 | 129.5306 | 0.00075656 | 2.0918 | 1.1474 | 14.8961 | 0.051559 | 0.22571 | 8.166 | 0 | 5.1202 | 4893.4225 | 11913.4847 | 132.5228 | 0.94892 | 14554.6856 | 0.94892 | 121.5013 | 0.56059 | 0.43859 | 0.00081772 | 1655204.914 | 0.94892 | 113.9117 | 0.0013978 | 1.3533 | 0.28903 | 2266.9606 | 153.2882 | 0 | 0.64693
UQ_Ensemble | uq_000737 | 0 | 2015-10-19T17:29:33.914000 | 58.545 | 0 | [] | 0 | None | 1.4734 | 124.6914 | 0.88103 | 0.36782 | 174.9443 | 1444868.653 | 138.3892 | 0.00075112 | 0.98391 | 0.9587 | 14.3371 | 0.12009 | 0.27764 | 5.2156 | 0 | 8.8671 | 2874.9873 | 8666.8036 | 27.5797 | 1.3468 | 10075.8064 | 1.3468 | 142.9036 | 0.77792 | 0.22122 | 0.0008593 | 1444868.653 | 1.3468 | 133.4413 | 0.0010843 | 0.84346 | 0.12331 | 1020.5248 | 174.9443 | 0 | 0.85726
UQ_Ensemble | uq_000738 | 0 | 2015-10-19T17:29:43.919000 | 9.179 | 0 | [] | 0 | None | 1.1167 | 164.9623 | 0.61455 | 0.23934 | 152.6981 | 1926819.693 | 134.9294 | 0.00075394 | 1.7481 | 0.89648 | 13.3911 | 0.020582 | 0.32048 | 7.8032 | 0 | 5.0396 | 815.7346 | 3606.5158 | 403.7734 | 0.92801 | 4865.5413 | 0.92801 | 110.6005 | 0.55103 | 0.44823 | 0.0007405 | 1926819.693 | 0.92801 | 106.2385 | 0.0011001 | 1.5066 | 0.48385 | 1210.7415 | 152.6981 | 0 | 0.86186
UQ_Ensemble | uq_000739 | 0 | 2015-10-19T17:29:49.922000 | 5.39 | 0 | [] | 0 | None | 1.7277 | 166.9871 | 0.84345 | 0.55894 | 168.5807 | 1142451.302 | 143.2086 | 0.00075049 | 1.6407 | 1.2293 | 4.3988 | 0.0279 | 0.2192 | 6.641 | 0 | 7.5944 | 367.8623 | 1405.3003 | 392.6774 | 1.5703 | 2259.3695 | 1.5703 | 120.7391 | 0.61347 | 0.38591 | 0.00062137 | 1142451.302 | 1.5703 | 106.1139 | 0.00082835 | 1.4649 | 0.65738 | 248.8977 | 168.5807 | 0 | 0.89285
UQ_Ensemble | uq_000740 | 0 | 2015-10-19T17:29:57.936000 | 8.97 | 0 | [] | 0 | None | 1.7379 | 149.709 | 0.81506 | 0.71794 | 171.7601 | 1419453.799 | 139.431 | 0.00075996 | 1.8157 | 0.49401 | 14.2037 | 0.086177 | 0.20163 | 8.1329 | 0 | 8.2109 | 5385.1751 | 18517.1533 | 55.806 | 1.5618 | 20566.288 | 1.5618 | 148.7241 | 0.8024 | 0.1967 | 0.00089947 | 1419453.799 | 1.5618 | 141.5566 | 0.0010522 | 0.82212 | 0.043381 | 1912.9323 | 171.7601 | 0 | 0.45279
UQ_Ensemble | uq_000741 | 0 | 2015-10-19T17:30:07.946000 | 9.461 | 0 | [] | 0 | None | 1.5808 | 156.0873 | 0.59564 | 0.30241 | 155.1059 | 1437772.435 | 137.4299 | 0.00075504 | 1.0499 | 1.2775 | 6.1336 | 0.074819 | 0.32189 | 2.874 | 0 | 5.375 | 177.5539 | 1361.176 | 25.4454 | 1.4957 | 2137.805 | 1.4957 | 119.1076 | 0.35761 | 0.64175 | 0.00063608 | 1437772.435 | 1.4957 | 111.4098 | 0.00081358 | 1.082 | 0.70511 | 187.7516 | 155.1059 | 0 | 1.0306
UQ_Ensemble | uq_000742 | 0 | 2015-10-19T17:30:15.959000 | 8.578 | 0 | [] | 0 | None | 1.5078 | 146.8445 | 0.64408 | 0.46029 | 158.3781 | 1084772.28 | 135.8306 | 0.00075873 | 1.1789 | 0.46623 | 8.3153 | 0.078794 | 0.29562 | 5.8825 | 0 | 5.859 | 677.5666 | 3681.2307 | 42.0633 | 1.3669 | 4163.9534 | 1.3669 | 133.3906 | 0.60587 | 0.39324 | 0.00088319 | 1084772.28 | 1.3669 | 126.3337 | 0.0011493 | 1.0386 | 0.16078 | 387.3801 | 158.3781 | 0 | 0.88097
UQ_Ensemble | uq_000743 | 0 | 2015-10-19T17:30:25.974000 | 8.947 | 0 | [] | 0 | None | 1.6955 | 148.1557 | 0.78126 | 0.28838 | 165.0529 | 1952519.666 | 135.2839 | 0.00075265 | 2.0351 | 0.44854 | 4.6655 | 0.025144 | 0.38704 | 4.5825 | 0 | 6.9537 | 70.5628 | 842.593 | 243.8202 | 1.5766 | 1692.7243 | 1.5766 | 105.4909 | 0.77797 | 0.22153 | 0.00049728 | 1952519.666 | 1.5766 | 101.3126 | 0.00077232 | 1.6978 | 0.35043 | 100.6257 | 165.0529 | 0 | 0.83425
UQ_Ensemble | uq_000744 | 0 | 2015-10-19T17:30:29.977000 | 4.561 | 0 | [] | 0 | None | 1.2309 | 128.5044 | 0.68239 | 0.80245 | 164.9917 | 1407061.108 | 120.2401 | 0.00075586 | 1.7376 | 0.37279 | 12.8278 | 0.065482 | 0.35794 | 9.7591 | 0 | 6.943 | 2908.2203 | 13153.4753 | 145.3063 | 1.0135 | 14256.0619 | 1.0135 | 126.3928 | 0.68158 | 0.31749 | 0.00092174 | 1407061.108 | 1.0135 | 123.2838 | 0.0014646 | 1.2104 | 0.11505 | 720.8658 | 164.9917 | 0 | 0.69655
UQ_Ensemble | uq_000746 | 0 | 2015-10-19T17:32:09.990000 | 58.872 | 0 | [] | 0 | None | 1.2642 | 164.65 | 0.82491 | 0.4201 | 164.1629 | 1716747.476 | 143.8173 | 0.0007522 | 0.92766 | 0.37571 | 13.2739 | 0.071584 | 0.48934 | 6.6986 | 0 | 6.7991 | 686.8487 | 6998.5202 | 46.2653 | 1.1041 | 7605.6369 | 1.1041 | 145.1476 | 0.77218 | 0.2269 | 0.00091926 | 1716747.476 | 1.1041 | 136.3018 | 0.0011864 | 0.8691 | 0.079749 | 439.8269 | 164.1629 | 0 | 0.93688
UQ_Ensemble | uq_000747 | 0 | 2015-10-19T17:32:13.999000 | 4.501 | 0 | [] | 0 | None | 1.4822 | 138.9474 | 0.88161 | 0.70742 | 150.5259 | 1474446.5 | 124.7684 | 0.00075677 | 1.7637 | 0.82273 | 6.6707 | 0.013587 | 0.11023 | 2.5284 | 0 | 4.7516 | 440.3527 | 3737.869 | 427.5914 | 1.4086 | 4461.7403 | 1.4086 | 115.0879 | 0.78498 | 0.21418 | 0.00083692 | 1474446.5 | 1.4086 | 103.2814 | 0.00078286 | 1.6233 | 0.47216 | 2279.7211 | 150.5259 | 0 | 0.92038
UQ_Ensemble | uq_000749 | 0 | 2015-10-19T17:33:58.007000 | 59.235 | 0 | [] | 0 | None | 1.4641 | 129.1549 | 0.71882 | 0.65198 | 160.0029 | 1473026.35 | 124.8046 | 0.00075356 | 2.1672 | 0.92653 | 5.678 | 0.13559 | 0.045402 | 1.641 | 0 | 6.1119 | 1194.643 | 1426.9293 | 11.7277 | 1.4108 | 2408.5657 | 1.4108 | 111.5335 | 0.6858 | 0.3136 | 0.00059185 | 1473026.35 | 1.4108 | 99.1021 | 0.00076216 | 1.7422 | 0.68515 | 772.9993 | 160.0029 | 0 | 0.80387
UQ_Ensemble | uq_000750 | 0 | 2015-10-19T17:34:02.021000 | 4.931 | 0 | [] | 0 | None | 1.4601 | 164.064 | 0.83895 | 0.2461 | 165.0319 | 1602195.886 | 125.2746 | 0.00075421 | 1.1269 | 0.65853 | 8.0363 | 0.11542 | 0.26266 | 1.3296 | 0 | 6.95 | 236.9536 | 1638.1144 | 7.1077 | 1.4043 | 2041.6149 | 1.4043 | 128.3059 | 0.65344 | 0.34575 | 0.00080156 | 1602195.886 | 1.4043 | 116.9024 | 0.00078675 | 1.1519 | 0.38155 | 354.8323 | 165.0319 | 0 | 1.0222
UQ_Ensemble | uq_000751 | 0 | 2015-10-19T17:34:12.025000 | 9.952 | 0 | [] | 0 | None | 1.2144 | 153.8904 | 0.65496 | 0.60041 | 178.272 | 1297288.32 | 121.285 | 0.00075772 | 2.0014 | 0.76103 | 6.8656 | 0.14209 | 0.23888 | 1.1899 | 0 | 9.5965 | 463.4913 | 2377.0725 | 12.5019 | 1.1631 | 2969.0004 | 1.1631 | 114.4315 | 0.64741 | 0.35179 | 0.00079983 | 1297288.32 | 1.1631 | 99.3292 | 0.00076833 | 1.7198 | 0.58631 | 255.072 | 178.272 | 0 | 0.85931
UQ_Ensemble | uq_000753 | 0 | 2015-10-19T17:36:14.034000 | 73.119 | 0 | [] | 0 | None | 1.1045 | 158.6111 | 0.58045 | 0.57688 | 178.1079 | 1692273.665 | 130.6362 | 0.00075579 | 1.3603 | 1.1383 | 7.7879 | 0.017618 | 0.33095 | 4.73 | 0 | 9.5594 | 287.9742 | 2952.9859 | 693.4835 | 0.98314 | 3809.4948 | 0.98314 | 119.7078 | 0.45181 | 0.54742 | 0.00077439 | 1692273.665 | 0.98314 | 108.0538 | 0.00083758 | 1.356 | 0.63632 | 392.064 | 178.1079 | 0 | 0.99685
UQ_Ensemble | uq_000754 | 0 | 2015-10-19T17:36:24.049000 | 9.375 | 0 | [] | 0 | None | 1.5029 | 134.2318 | 0.71143 | 0.9237 | 151.9336 | 1722982.012 | 137.5014 | 0.00075198 | 2.1608 | 0.82813 | 9.6772 | 0.11221 | 0.28462 | 9.578 | 0 | 4.9367 | 3276.1532 | 9978.9745 | 79.2328 | 1.2959 | 12070.9709 | 1.2959 | 118.755 | 0.68316 | 0.31602 | 0.00082587 | 1722982.012 | 1.2959 | 109.762 | 0.001044 | 1.4948 | 0.27939 | 467.0591 | 151.9336 | 0 | 0.69178
UQ_Ensemble | uq_000755 | 0 | 2015-10-19T17:36:28.054000 | 5.126 | 0 | [] | 0 | None | 1.7023 | 156.548 | 0.70723 | 0.91449 | 172.1888 | 1033867.216 | 120.0564 | 0.0007599 | 1.1408 | 0.77991 | 8.4069 | 0.010261 | 0.48684 | 3.6476 | 0 | 8.2969 | 64.355 | 8564.7994 | 2011.0614 | 1.6044 | 8882.6563 | 1.6044 | 136.9982 | 0.66171 | 0.33732 | 0.00096325 | 1033867.216 | 1.6044 | 114.6487 | 0.00098375 | 1.3142 | 0.29859 | 224.6359 | 172.1888 | 0 | 1.152
UQ_Ensemble | uq_000756 | 0 | 2015-10-19T17:36:38.060000 | 9.069 | 0 | [] | 0 | None | 1.6483 | 163.0548 | 0.85675 | 0.20293 | 160.7926 | 1147760.029 | 127.3666 | 0.00075893 | 1.3786 | 1.0744 | 6.538 | 0.11446 | 0.37486 | 8.9651 | 0 | 6.2379 | 693.0085 | 1046.8219 | 53.5379 | 1.4356 | 1735.0162 | 1.4356 | 121.6702 | 0.57228 | 0.42712 | 0.00060275 | 1147760.029 | 1.4356 | 109.6489 | 0.0010193 | 1.2946 | 0.55818 | 140.2151 | 160.7926 | 0 | 0.93911
UQ_Ensemble | uq_000757 | 0 | 2015-10-19T17:36:46.073000 | 9.625 | 0 | [] | 0 | None | 1.9313 | 153.9051 | 0.72903 | 0.93638 | 150.2461 | 1688466.058 | 128.5568 | 0.00075044 | 2.1954 | 0.77271 | 7.1009 | 0.089682 | 0.22347 | 2.4347 | 0 | 4.7154 | 682.3447 | 6703.6419 | 30.7467 | 1.861 | 7790.1427 | 1.861 | 118.6378 | 0.71811 | 0.28103 | 0.00085967 | 1688466.058 | 1.861 | 95.9951 | 0.00077276 | 1.7767 | 0.54791 | 403.8517 | 150.2461 | 0 | 0.80927
UQ_Ensemble | uq_000758 | 0 | 2015-10-19T17:36:56.076000 | 9.291 | 0 | [] | 0 | None | 1.4119 | 142.8774 | 0.62099 | 0.94788 | 173.3971 | 1484856.547 | 132.464 | 0.00075747 | 1.5847 | 0.89974 | 10.7172 | 0.11368 | 0.238 | 7.0894 | 0 | 8.5433 | 4247.528 | 11303.1925 | 64.0042 | 1.257 | 13254.8348 | 1.257 | 135.8901 | 0.59306 | 0.40609 | 0.00085191 | 1484856.547 | 1.257 | 127.4419 | 0.0012473 | 1.0173 | 0.15176 | 729.4082 | 173.3971 | 0 | 0.64198
UQ_Ensemble | uq_000759 | 0 | 2015-10-19T17:37:06.082000 | 10.337 | 0 | [] | 0 | None | 1.7871 | 166.1909 | 0.51407 | 0.66745 | 175.2502 | 1752482.386 | 124.0213 | 0.00075632 | 2.1453 | 0.96394 | 5.1051 | 0.124 | 0.36197 | 9.8491 | 0 | 8.9323 | 1225.8487 | 2247.0817 | 129.4354 | 1.5637 | 3421.9043 | 1.5637 | 111.0256 | 0.5446 | 0.45474 | 0.00065602 | 1752482.386 | 1.5637 | 96.4472 | 0.00082987 | 1.7409 | 0.69774 | 86.671 | 175.2502 | 0 | 0.81153
UQ_Ensemble | uq_000760 | 0 | 2015-10-19T17:37:16.089000 | 9.239 | 0 | [] | 0 | None | 1.5839 | 129.1 | 0.53624 | 0.68858 | 178.6548 | 1404313.483 | 148.3828 | 0.00075135 | 1.2858 | 0.82202 | 8.9379 | 0.05417 | 0.12018 | 6.598 | 0 | 9.6833 | 3731.6742 | 6700.0361 | 99.2851 | 1.4396 | 8444.8074 | 1.4396 | 146.677 | 0.51392 | 0.48529 | 0.0007926 | 1404313.483 | 1.4396 | 136.816 | 0.001066 | 0.75348 | 0.11126 | 2064.1343 | 178.6548 | 0 | 0.586
UQ_Ensemble | uq_000761 | 0 | 2015-10-19T17:37:26.092000 | 10.08 | 0 | [] | 0 | None | 1.8169 | 166.0185 | 0.86783 | 0.89061 | 152.3957 | 1147278.048 | 148.6508 | 0.00075885 | 2.0143 | 0.93011 | 6.3245 | 0.022658 | 0.15254 | 9.3421 | 0 | 4.9987 | 1286.3376 | 4868.4748 | 577.1767 | 1.6128 | 6154.1918 | 1.6128 | 130.1566 | 0.78026 | 0.21895 | 0.00079029 | 1147278.048 | 1.6128 | 108.7603 | 0.00097816 | 1.5113 | 0.31202 | 1023.4785 | 152.3957 | 0 | 0.75028
UQ_Ensemble | uq_000763 | 0 | 2015-10-19T17:39:02.109000 | 57.789 | 0 | [] | 0 | None | 1.2204 | 152.0984 | 0.60075 | 0.73781 | 179.5945 | 1806070.773 | 122.8969 | 0.00075016 | 1.0899 | 1.2203 | 9.6201 | 0.14561 | 0.22268 | 8.4537 | 0 | 9.899 | 5015.1168 | 5702.4731 | 61.1846 | 1.0353 | 7953.5566 | 1.0353 | 141.6601 | 0.48745 | 0.51183 | 0.00071625 | 1806070.773 | 1.0353 | 127.1308 | 0.0010784 | 0.83978 | 0.22341 | 535.8936 | 179.5945 | 0 | 0.77049
UQ_Ensemble | uq_000764 | 0 | 2015-10-19T17:39:12.113000 | 9.123 | 0 | [] | 0 | None | 1.9872 | 147.9329 | 0.50214 | 0.76513 | 178.0509 | 1508975.89 | 148.6972 | 0.00075929 | 1.2946 | 0.77538 | 14.0147 | 0.075346 | 0.25253 | 1.8795 | 0 | 9.5466 | 1498.0569 | 22874.0245 | 27.6657 | 1.9249 | 24180.6356 | 1.9249 | 134.7872 | 0.49174 | 0.50731 | 0.00094502 | 1508975.89 | 1.9249 | 126.0902 | 0.0010756 | 1.0261 | 0.1774 | 1434.9227 | 178.0509 | 0 | 0.79257
UQ_Ensemble | uq_000765 | 0 | 2015-10-19T17:39:40.121000 | 28.987 | 0 | [] | 0 | None | 1.8285 | 129.7242 | 0.65903 | 0.69454 | 161.0427 | 1745313.522 | 148.5159 | 0.00075334 | 1.3302 | 0.76928 | 13.4503 | 0.029203 | 0.19725 | 5.7417 | 0 | 6.2783 | 2083.8181 | 18891.5757 | 178.0177 | 1.6945 | 20424.0566 | 1.6945 | 129.8057 | 0.63192 | 0.36715 | 0.00092404 | 1745313.522 | 1.6945 | 126.0212 | 0.0014414 | 1.068 | 0.15203 | 2770.7762 | 161.0427 | 0 | 0.80291
UQ_Ensemble | uq_000766 | 0 | 2015-10-19T17:39:52.125000 | 10.262 | 0 | [] | 0 | None | 1.1088 | 144.3522 | 0.83047 | 0.3651 | 172.5174 | 1855011.434 | 130.3102 | 0.00075275 | 1.0911 | 1.058 | 13.1009 | 0.13961 | 0.34936 | 1.0764 | 0 | 8.3634 | 564.0623 | 5146.7374 | 7.1418 | 1.0578 | 6102.1821 | 1.0578 | 124.7419 | 0.65782 | 0.34134 | 0.00084258 | 1855011.434 | 1.0578 | 115.2746 | 0.00079804 | 1.2313 | 0.40269 | 563.8222 | 172.5174 | 0 | 1.1285
UQ_Ensemble | uq_000767 | 0 | 2015-10-19T17:40:00.136000 | 9.52 | 0 | [] | 0 | None | 1.9846 | 155.2121 | 0.84385 | 0.11168 | 156.4367 | 1487378.749 | 138.157 | 0.00075484 | 1.9643 | 0.85978 | 11.8767 | 0.087464 | 0.44196 | 1.8637 | 0 | 5.5679 | 238.4875 | 2396.1982 | 11.586 | 1.9173 | 3326.541 | 1.9173 | 105.2276 | 0.74151 | 0.25778 | 0.00071961 | 1487378.749 | 1.9173 | 100.705 | 0.00083178 | 1.6652 | 0.53314 | 395.2567 | 156.4367 | 0 | 0.84777
UQ_Ensemble | uq_000769 | 0 | 2015-10-19T17:41:48.145000 | 60.564 | 0 | [] | 0 | None | 1.3303 | 143.393 | 0.80373 | 0.5214 | 150.5656 | 1167619.477 | 143.9147 | 0.00075631 | 2.0271 | 0.85492 | 14.7143 | 0.070553 | 0.26096 | 1.5991 | 0 | 4.7567 | 913.6281 | 11556.21 | 18.057 | 1.2713 | 12727.5809 | 1.2713 | 117.1 | 0.76985 | 0.22924 | 0.00090706 | 1167619.477 | 1.2713 | 106.2089 | 0.00084758 | 1.59 | 0.2886 | 1547.3043 | 150.5656 | 0 | 0.78438
UQ_Ensemble | uq_000770 | 0 | 2015-10-19T17:41:58.156000 | 9.136 | 0 | [] | 0 | None | 1.6909 | 142.0355 | 0.78724 | 0.58698 | 157.1704 | 1310765.521 | 139.8946 | 0.00075956 | 1.9009 | 0.98439 | 10.4297 | 0.043593 | 0.49712 | 4.6086 | 0 | 5.6765 | 409.3238 | 8655.4544 | 126.3071 | 1.5739 | 9692.6436 | 1.5739 | 114.6065 | 0.73788 | 0.26123 | 0.0008921 | 1310765.521 | 1.5739 | 102.108 | 0.00092929 | 1.6429 | 0.45082 | 292.209 | 157.1704 | 0 | 0.86424
UQ_Ensemble | uq_000771 | 0 | 2015-10-19T17:42:08.171000 | 9.88 | 0 | [] | 0 | None | 1.6344 | 123.6306 | 0.66269 | 0.52538 | 173.3145 | 1715958.875 | 134.4214 | 0.0007531 | 1.6348 | 0.81336 | 4.1972 | 0.024134 | 0.18956 | 4.5291 | 0 | 8.5263 | 266.5582 | 1263.5124 | 340.9354 | 1.5204 | 2018.739 | 1.5204 | 111.8829 | 0.56144 | 0.43793 | 0.00062527 | 1715958.875 | 1.5204 | 108.3304 | 0.00078548 | 1.4622 | 0.54576 | 302.9936 | 173.3145 | 0 | 0.89443
UQ_Ensemble | uq_000772 | 0 | 2015-10-19T17:42:12.175000 | 5.296 | 0 | [] | 0 | None | 1.2572 | 135.2778 | 0.83366 | 0.82055 | 160.0212 | 1501661.172 | 127.26 | 0.0007564 | 1.765 | 0.49719 | 4.9086 | 0.14633 | 0.27002 | 9.2263 | 0 | 6.1148 | 1126.9297 | 1823.4337 | 66.8026 | 1.0561 | 2620.7411 | 1.0561 | 120.4427 | 0.74785 | 0.25145 | 0.00069507 | 1501661.172 | 1.0561 | 111.1596 | 0.00082449 | 1.472 | 0.25905 | 109.1632 | 160.0212 | 0 | 0.83402
UQ_Ensemble | uq_000773 | 0 | 2015-10-19T17:42:18.181000 | 4.756 | 0 | [] | 0 | None | 1.2351 | 131.3179 | 0.67212 | 0.65606 | 152.2614 | 1549749.67 | 139.353 | 0.0007563 | 1.9033 | 0.82864 | 4.5539 | 0.023687 | 0.44891 | 5.865 | 0 | 4.9806 | 65.5873 | 1376.2842 | 366.3449 | 1.0927 | 2176.7275 | 1.0927 | 108.3761 | 0.62404 | 0.37533 | 0.00063164 | 1549749.67 | 1.0927 | 102.8304 | 0.0007865 | 1.6236 | 0.59173 | 72.9256 | 152.2614 | 0 | 0.85307
UQ_Ensemble | uq_000774 | 0 | 2015-10-19T17:42:26.193000 | 8.908 | 0 | [] | 0 | None | 1.2529 | 147.3268 | 0.71869 | 0.31224 | 169.4518 | 1441013.224 | 137.6598 | 0.00075646 | 1.9324 | 0.61111 | 7.8227 | 0.055483 | 0.22481 | 6.3339 | 0 | 7.7595 | 1335.2955 | 1831.3609 | 113.5957 | 1.1011 | 2920.4987 | 1.1011 | 117.9677 | 0.66819 | 0.33118 | 0.00062644 | 1441013.224 | 1.1011 | 109.7915 | 0.00090788 | 1.4914 | 0.296 | 611.7563 | 169.4518 | 0 | 0.77179
UQ_Ensemble | uq_000775 | 0 | 2015-10-19T17:42:36.208000 | 9.539 | 0 | [] | 0 | None | 1.5236 | 154.2086 | 0.77852 | 0.81372 | 178.6764 | 1973577.278 | 120.2839 | 0.00075945 | 0.84947 | 0.41128 | 9.1917 | 0.14251 | 0.057643 | 8.4133 | 0 | 9.6882 | 3495.5909 | 4920.4239 | 14.4313 | 1.3982 | 5869.1454 | 1.3982 | 164.0149 | 0.70856 | 0.2906 | 0.00083752 | 1973577.278 | 1.3982 | 140.5178 | 0.00065172 | 0.68339 | 0.096864 | 1656.3281 | 178.6764 | 0 | 0.80449
UQ_Ensemble | uq_000776 | 0 | 2015-10-19T17:42:44.214000 | 8.775 | 0 | [] | 0 | None | 1.4021 | 129.234 | 0.64912 | 0.64629 | 169.4819 | 1838539.33 | 131.5238 | 0.00075889 | 2.0155 | 0.79526 | 4.0745 | 0.011199 | 0.17902 | 7.402 | 0 | 7.7652 | 260.3717 | 1242.5878 | 3406.6224 | 1.2303 | 2127.7229 | 1.2303 | 104.5507 | 0.64522 | 0.3542 | 0.00058341 | 1838539.33 | 1.2303 | 99.16 | 0.00078392 | 1.7074 | 0.62179 | 360.3487 | 169.4819 | 0 | 0.84717
UQ_Ensemble | uq_000778 | 0 | 2015-10-19T17:44:00.220000 | 57.861 | 0 | [] | 0 | None | 1.8933 | 152.8803 | 0.71823 | 0.52871 | 172.4773 | 1404970.021 | 123.0346 | 0.00075505 | 1.3047 | 0.84197 | 6.7134 | 0.1103 | 0.096251 | 8.5877 | 0 | 8.3552 | 3254.3369 | 2756.8289 | 45.947 | 1.7151 | 4124.6706 | 1.7151 | 148.1551 | 0.60578 | 0.39355 | 0.00066771 | 1404970.021 | 1.7151 | 125.5903 | 0.00088816 | 0.93545 | 0.23739 | 829.7164 | 172.4773 | 0 | 0.71698
UQ_Ensemble | uq_000779 | 0 | 2015-10-19T17:44:10.235000 | 9.928 | 0 | [] | 0 | None | 1.2556 | 157.3467 | 0.58921 | 0.27376 | 159.3207 | 1793224.105 | 129.8929 | 0.00075391 | 1.7986 | 0.45709 | 11.3761 | 0.030681 | 0.48578 | 7.2912 | 0 | 6.0047 | 427.8985 | 3420.9735 | 234.9192 | 1.0789 | 4157.2516 | 1.0789 | 112.4995 | 0.60064 | 0.39854 | 0.00082207 | 1793224.105 | 1.0789 | 107.872 | 0.0010291 | 1.5299 | 0.31465 | 381.0595 | 159.3207 | 0 | 0.85061
UQ_Ensemble | uq_000780 | 0 | 2015-10-19T17:44:14.238000 | 5.028 | 0 | [] | 0 | None | 1.8761 | 163.913 | 0.51609 | 0.63432 | 150.9543 | 1225750.591 | 149.9444 | 0.00075448 | 0.92579 | 0.32768 | 5.3943 | 0.043228 | 0.48219 | 6.8632 | 0 | 4.8073 | 55.47 | 2645.8946 | 61.6092 | 1.7138 | 2989.9317 | 1.7138 | 143.1392 | 0.48894 | 0.51018 | 0.00088405 | 1225750.591 | 1.7138 | 133.2749 | 0.0010217 | 0.8469 | 0.12536 | 82.7842 | 150.9543 | 0 | 0.91479
UQ_Ensemble | uq_000781 | 0 | 2015-10-19T17:44:22.247000 | 8.748 | 0 | [] | 0 | None | 1.3412 | 148.3058 | 0.67875 | 0.48667 | 167.0697 | 1926170.356 | 128.8266 | 0.00075579 | 1.138 | 0.79882 | 14.4336 | 0.1205 | 0.44677 | 1.1765 | 0 | 7.3145 | 448.3227 | 10350.6392 | 8.5708 | 1.2886 | 11156.046 | 1.2886 | 128.6548 | 0.61472 | 0.38435 | 0.00092688 | 1926170.356 | 1.2886 | 117.4617 | 0.00084284 | 1.2249 | 0.29359 | 508.4645 | 167.0697 | 0 | 1.0764
UQ_Ensemble | uq_000783 | 0 | 2015-10-19T17:46:02.254000 | 59.925 | 0 | [] | 0 | None | 1.4376 | 146.04 | 0.56343 | 0.27608 | 154.2773 | 1219265.191 | 140.141 | 0.00075531 | 2.0325 | 0.62817 | 7.6334 | 0.14284 | 0.20712 | 3.4387 | 0 | 5.2576 | 802.5086 | 1599.2236 | 14.6152 | 1.344 | 2476.2173 | 1.344 | 113.7147 | 0.59162 | 0.40774 | 0.00064519 | 1219265.191 | 1.344 | 106.2673 | 0.00085931 | 1.5699 | 0.3713 | 373.6616 | 154.2773 | 0 | 0.77239
UQ_Ensemble | uq_000784 | 0 | 2015-10-19T17:46:12.258000 | 9.432 | 0 | [] | 0 | None | 1.3017 | 142.4068 | 0.87207 | 0.55219 | 176.02 | 1843620.416 | 149.6056 | 0.00075424 | 1.1281 | 1.0817 | 11.6815 | 0.1134 | 0.1418 | 3.9855 | 0 | 9.098 | 3739.5858 | 6622.1885 | 25.1045 | 1.2039 | 8839.1853 | 1.2039 | 144.9567 | 0.71131 | 0.28794 | 0.00074844 | 1843620.416 | 1.2039 | 131.5441 | 0.00087435 | 0.8501 | 0.15696 | 1645.54 | 176.02 | 0 | 0.75354
UQ_Ensemble | uq_000785 | 0 | 2015-10-19T17:46:16.270000 | 5.058 | 0 | [] | 0 | None | 1.7687 | 133.1177 | 0.88653 | 0.81529 | 170.6421 | 1984516.458 | 130.4965 | 0.00075135 | 1.0193 | 0.98347 | 14.3878 | 0.088491 | 0.46233 | 7.0811 | 0 | 7.9897 | 2311.3962 | 24103.4766 | 80.7765 | 1.6068 | 25599.85 | 1.6068 | 131.0948 | 0.82827 | 0.17079 | 0.00094061 | 1984516.458 | 1.6068 | 125.3478 | 0.0014444 | 1.1018 | 0.14561 | 535.8652 | 170.6421 | 0 | 1.0809
UQ_Ensemble | uq_000786 | 0 | 2015-10-19T17:46:26.274000 | 8.908 | 0 | [] | 0 | None | 1.5929 | 122.8991 | 0.86942 | 0.73344 | 179.5482 | 1521484.657 | 144.6274 | 0.00075921 | 1.8554 | 0.74061 | 9.0518 | 0.089639 | 0.042763 | 1.9388 | 0 | 9.8883 | 3790.0882 | 5168.4328 | 18.8077 | 1.5369 | 7064.9144 | 1.5369 | 137.8244 | 0.78385 | 0.21541 | 0.00073083 | 1521484.657 | 1.5369 | 124.0488 | 0.00077486 | 1.169 | 0.1805 | 3670.8917 | 179.5482 | 0 | 0.63005
UQ_Ensemble | uq_000788 | 0 | 2015-10-19T17:47:54.288000 | 59.054 | 0 | [] | 0 | None | 1.6175 | 128.7775 | 0.70639 | 0.3378 | 165.0069 | 1983678.687 | 142.0338 | 0.00075255 | 1.8344 | 1.2687 | 5.1991 | 0.058682 | 0.19179 | 9.1895 | 0 | 6.9457 | 1276.2503 | 1175.21 | 173.1643 | 1.4057 | 2850.3011 | 1.4057 | 110.8271 | 0.50716 | 0.49243 | 0.0004119 | 1983678.687 | 1.4057 | 103.9985 | 0.00084026 | 1.524 | 0.73439 | 338.4072 | 165.0069 | 0 | 0.83083
UQ_Ensemble | uq_000789 | 0 | 2015-10-19T17:48:00.300000 | 5.455 | 0 | [] | 0 | None | 1.3219 | 120.2916 | 0.5018 | 0.69044 | 171.924 | 1042714.472 | 137.4532 | 0.00075401 | 1.4047 | 1.1719 | 5.927 | 0.1211 | 0.23418 | 9.2778 | 0 | 8.2437 | 1964.1642 | 2466.8215 | 86.4383 | 1.1177 | 3654.7011 | 1.1177 | 126.0668 | 0.42665 | 0.57267 | 0.0006743 | 1042714.472 | 1.1177 | 118.5072 | 0.0010101 | 1.0961 | 0.34066 | 218.585 | 171.924 | 0 | 0.78035
UQ_Ensemble | uq_000790 | 0 | 2015-10-19T17:48:10.314000 | 10.035 | 0 | [] | 0 | None | 1.4915 | 167.9576 | 0.64637 | 0.95928 | 165.856 | 1608954.936 | 129.5477 | 0.00075798 | 2.1815 | 0.35951 | 4.7695 | 0.10435 | 0.32166 | 7.558 | 0 | 7.0957 | 779.2897 | 2344.4494 | 104.2805 | 1.3233 | 3218.6602 | 1.3233 | 121.6004 | 0.70438 | 0.29489 | 0.00072766 | 1608954.936 | 1.3233 | 100.6656 | 0.00079177 | 1.7142 | 0.28339 | 98.4437 | 165.856 | 0 | 0.7858
UQ_Ensemble | uq_000791 | 0 | 2015-10-19T17:48:18.320000 | 8.811 | 0 | [] | 0 | None | 1.2922 | 150.8082 | 0.52145 | 0.89118 | 150.3038 | 1810096.347 | 144.7385 | 0.00075195 | 0.81973 | 0.97294 | 14.6583 | 0.013699 | 0.075682 | 1.1342 | 0 | 4.7229 | 865.9342 | 19046.197 | 88.1329 | 1.2434 | 20252.7306 | 1.2434 | 138.209 | 0.48073 | 0.51833 | 0.00093949 | 1810096.347 | 1.2434 | 127.9365 | 0.00085875 | 0.92763 | 0.19827 | 21123.5727 | 150.3038 | 0 | 1.1316
UQ_Ensemble | uq_000792 | 0 | 2015-10-19T17:48:24.329000 | 5.445 | 0 | [] | 0 | None | 1.699 | 127.7029 | 0.54502 | 0.30148 | 174.3424 | 1633714.757 | 140.357 | 0.00075997 | 0.99664 | 0.8333 | 8.8799 | 0.024743 | 0.48806 | 5.3895 | 0 | 8.74 | 179.758 | 3372.7043 | 276.882 | 1.5619 | 4093.0487 | 1.5619 | 123.5765 | 0.43682 | 0.56236 | 0.00082319 | 1633714.757 | 1.5619 | 118.4519 | 0.0010531 | 1.0271 | 0.36131 | 235.5045 | 174.3424 | 0 | 1.0306
UQ_Ensemble | uq_000793 | 0 | 2015-10-19T17:48:34.342000 | 10.497 | 0 | [] | 0 | None | 1.7612 | 150.9153 | 0.55289 | 0.91625 | 171.75 | 1035676.57 | 125.4825 | 0.00075711 | 2.1112 | 1.0052 | 10.761 | 0.13568 | 0.078457 | 3.71 | 0 | 8.2088 | 5182.7272 | 10116.2258 | 19.8005 | 1.6773 | 12185.6514 | 1.6773 | 143.4649 | 0.55535 | 0.44383 | 0.00082935 | 1035676.57 | 1.6773 | 129.3849 | 0.0010281 | 0.97733 | 0.14041 | 1983.4185 | 171.75 | 0 | 0.46293
UQ_Ensemble | uq_000794 | 0 | 2015-10-19T17:48:42.349000 | 8.924 | 0 | [] | 0 | None | 1.5961 | 153.5403 | 0.7981 | 0.47493 | 160.5571 | 1041378.557 | 129.3871 | 0.00075158 | 1.8842 | 1.0507 | 11.2057 | 0.014978 | 0.15278 | 1.2276 | 0 | 6.2002 | 398.0001 | 7402.7012 | 179.5638 | 1.543 | 8183.4421 | 1.543 | 117.4784 | 0.74783 | 0.25127 | 0.00090369 | 1041378.557 | 1.543 | 100.4197 | 0.00079935 | 1.6809 | 0.50424 | 3504.3539 | 160.5571 | 0 | 0.89208
UQ_Ensemble | uq_000796 | 0 | 2015-10-19T17:51:32.357000 | 57.031 | 0 | [] | 0 | None | 1.3274 | 142.9903 | 0.63655 | 0.44304 | 154.7358 | 1161485.004 | 130.2455 | 0.0007505 | 1.7372 | 0.84298 | 13.4599 | 0.095647 | 0.24247 | 6.438 | 0 | 5.3223 | 2863.4939 | 7980.7522 | 36.4797 | 1.1771 | 9406.3071 | 1.1771 | 129.1994 | 0.61027 | 0.38889 | 0.0008476 | 1161485.004 | 1.1771 | 121.9798 | 0.0015144 | 1.168 | 0.18325 | 1244.661 | 154.7358 | 0 | 0.67237
UQ_Ensemble | uq_000797 | 0 | 2015-10-19T17:51:40.360000 | 8.94 | 0 | [] | 0 | None | 1.8841 | 120.3256 | 0.65379 | 0.91382 | 166.373 | 1397913.605 | 147.3645 | 0.00075406 | 1.2888 | 0.98769 | 10.6982 | 0.1453 | 0.34024 | 8.3967 | 0 | 7.1882 | 2799.362 | 15647.1307 | 48.2125 | 1.7012 | 17254.5985 | 1.7012 | 130.3764 | 0.61812 | 0.38098 | 0.00090593 | 1397913.605 | 1.7012 | 128.5478 | 0.0015653 | 0.97659 | 0.14839 | 381.2972 | 166.373 | 0 | 0.75774
UQ_Ensemble | uq_000798 | 0 | 2015-10-19T17:51:46.364000 | 4.951 | 0 | [] | 0 | None | 1.8838 | 122.0375 | 0.70444 | 0.5431 | 157.0436 | 1772169.358 | 121.6143 | 0.00075464 | 0.9087 | 0.67531 | 6.8055 | 0.012289 | 0.46762 | 1.1059 | 0 | 5.6576 | 8.8604 | 4025.34 | 180.7243 | 1.8318 | 4270.1838 | 1.8318 | 122.604 | 0.60403 | 0.39503 | 0.00094172 | 1772169.358 | 1.8318 | 117.8533 | 0.00078618 | 1.0533 | 0.39249 | 157.94 | 157.0436 | 0 | 1.1591
UQ_Ensemble | uq_000799 | 0 | 2015-10-19T17:51:54.372000 | 9.014 | 0 | [] | 0 | None | 1.6737 | 158.7279 | 0.87644 | 0.72498 | 176.6736 | 1761154.253 | 141.1749 | 0.00075168 | 0.98443 | 1.2207 | 8.2183 | 0.049202 | 0.045169 | 2.3671 | 0 | 9.2405 | 3234.5034 | 4986.9157 | 37.0773 | 1.6098 | 6938.765 | 1.6098 | 148.9744 | 0.66828 | 0.331 | 0.00071799 | 1761154.253 | 1.6098 | 127.7457 | 0.00077298 | 0.83318 | 0.26368 | 5956.2818 | 176.6736 | 0 | 0.84635
UQ_Ensemble | uq_000800 | 0 | 2015-10-19T17:52:00.376000 | 4.888 | 0 | [] | 0 | None | 1.5654 | 144.6609 | 0.51162 | 0.60236 | 167.0978 | 1869840.798 | 142.6658 | 0.00075477 | 0.93039 | 1.0522 | 9.2045 | 0.085745 | 0.37305 | 4.931 | 0 | 7.3196 | 841.835 | 6219.3277 | 53.3634 | 1.4434 | 7460.8502 | 1.4434 | 129.1789 | 0.41559 | 0.58358 | 0.00083276 | 1869840.798 | 1.4434 | 120.0474 | 0.0009799 | 0.97365 | 0.34455 | 316.1245 | 167.0978 | 0 | 1.0465
UQ_Ensemble | uq_000801 | 0 | 2015-10-19T17:52:10.390000 | 10.443 | 0 | [] | 0 | None | 1.4862 | 130.5132 | 0.603 | 0.26973 | 171.0015 | 1409671.637 | 131.5044 | 0.00075703 | 2.165 | 0.86305 | 8.7925 | 0.11847 | 0.053475 | 2.5783 | 0 | 8.0603 | 2479.4059 | 1607.8422 | 12.1621 | 1.4133 | 3067.322 | 1.4133 | 124.6208 | 0.59569 | 0.40378 | 0.00052366 | 1409671.637 | 1.4133 | 106.6108 | 0.00080468 | 1.5566 | 0.43607 | 2053.6215 | 171.0015 | 0 | 0.71896
UQ_Ensemble | uq_000802 | 0 | 2015-10-19T17:52:20.401000 | 10.451 | 0 | [] | 0 | None | 1.4164 | 150.9472 | 0.5797 | 0.34368 | 164.7995 | 1881895.077 | 145.2479 | 0.00075855 | 1.5253 | 1.0659 | 13.8506 | 0.084771 | 0.3901 | 2.9636 | 0 | 6.9094 | 982.4902 | 7154.7372 | 30.1992 | 1.33 | 8706.7311 | 1.33 | 117.9065 | 0.51604 | 0.48314 | 0.00082093 | 1881895.077 | 1.33 | 111.7037 | 0.00097818 | 1.3416 | 0.42454 | 668.1658 | 164.7995 | 0 | 0.87953
UQ_Ensemble | uq_000803 | 0 | 2015-10-19T17:52:36.404000 | 15.013 | 0 | [] | 0 | None | 1.7048 | 147.3797 | 0.87328 | 0.61248 | 173.7736 | 1751377.255 | 126.8832 | 0.00075442 | 1.0112 | 0.8696 | 11.3025 | 0.040582 | 0.061657 | 6.5265 | 0 | 8.6212 | 5815.6585 | 9294.3693 | 64.5612 | 1.5672 | 11373.2731 | 1.5672 | 160.365 | 0.77494 | 0.22424 | 0.0008164 | 1751377.255 | 1.5672 | 144.2497 | 0.00067597 | 0.61329 | 0.080658 | 9598.4559 | 173.7736 | 0 | 0.60649
UQ_Ensemble | uq_000804 | 0 | 2015-10-19T17:53:42.418000 | 66.464 | 0 | [] | 0 | None | 1.3683 | 168.8028 | 0.79515 | 0.98901 | 157.8995 | 1520522.141 | 126.6134 | 0.0007556 | 1.5697 | 0.78012 | 14.9297 | 0.094031 | 0.31823 | 9.4282 | 0 | 5.7862 | 3897.7443 | 21762.3002 | 62.2267 | 1.1639 | 23626.8865 | 1.1639 | 146.1038 | 0.76684 | 0.23224 | 0.00092016 | 1520522.141 | 1.1639 | 130.4464 | 0.001622 | 1.0337 | 0.08815 | 1030.0086 | 157.8995 | 0 | 0.65851
UQ_Ensemble | uq_000805 | 0 | 2015-10-19T17:53:52.430000 | 9.596 | 0 | [] | 0 | None | 1.2662 | 147.9512 | 0.88885 | 0.39901 | 173.7451 | 1639174.913 | 144.0051 | 0.00075818 | 1.2993 | 1.1831 | 11.1523 | 0.013428 | 0.11448 | 8.3606 | 0 | 8.6153 | 3323.7271 | 4907.2905 | 1285.5372 | 1.0748 | 6964.4967 | 1.0748 | 137.2998 | 0.69355 | 0.30575 | 0.00070391 | 1639174.913 | 1.0748 | 124.5204 | 0.0011975 | 1.0132 | 0.21336 | 5970.7328 | 173.7451 | 0 | 0.77975
UQ_Ensemble | uq_000806 | 0 | 2015-10-19T17:53:56.434000 | 4.992 | 0 | [] | 0 | None | 1.1513 | 141.1702 | 0.81678 | 0.16786 | 163.4092 | 1446945.121 | 125.768 | 0.00075787 | 1.1031 | 1.1086 | 12.4007 | 0.11127 | 0.32268 | 7.919 | 0 | 6.6703 | 2041.4142 | 2250.7034 | 36.602 | 0.96212 | 3458.2244 | 0.96212 | 132.5788 | 0.55974 | 0.43961 | 0.00065018 | 1446945.121 | 0.96212 | 118.8107 | 0.0012164 | 1.0353 | 0.34086 | 641.3594 | 163.4092 | 0 | 0.93858
UQ_Ensemble | uq_000807 | 0 | 2015-10-19T17:54:02.438000 | 5.055 | 0 | [] | 0 | None | 1.3069 | 133.9487 | 0.88546 | 0.70832 | 161.299 | 1948249.157 | 136.0287 | 0.00075698 | 2.1175 | 0.3298 | 12.3133 | 0.042948 | 0.078103 | 4.8147 | 0 | 6.3198 | 6045.2349 | 10319.4808 | 69.4379 | 1.1996 | 12765.5013 | 1.1996 | 137.2927 | 0.86579 | 0.1334 | 0.00080758 | 1948249.157 | 1.1996 | 128.7453 | 0.00084396 | 1.1346 | 0.057048 | 8126.4804 | 161.299 | 0 | 0.53581
UQ_Ensemble | uq_000808 | 0 | 2015-10-19T17:54:12.453000 | 9.388 | 0 | [] | 0 | None | 1.4985 | 142.5429 | 0.52917 | 0.22215 | 177.3271 | 1480597.658 | 138.904 | 0.00075838 | 2.1853 | 0.66551 | 12.2606 | 0.063758 | 0.39412 | 7.4713 | 0 | 9.3847 | 1851.3522 | 3959.7868 | 125.5844 | 1.3193 | 5347.1941 | 1.3193 | 112.8222 | 0.56364 | 0.43562 | 0.0007398 | 1480597.658 | 1.3193 | 106.1583 | 0.0012929 | 1.5644 | 0.34827 | 563.1296 | 177.3271 | 0 | 0.71588
UQ_Ensemble | uq_000809 | 0 | 2015-10-19T17:54:20.457000 | 9.214 | 0 | [] | 0 | None | 1.8267 | 163.8548 | 0.62789 | 0.78017 | 166.6927 | 1028713.231 | 137.0958 | 0.00075819 | 0.88254 | 0.35908 | 11.4483 | 0.096512 | 0.46659 | 5.6073 | 0 | 7.246 | 694.8788 | 13998.8084 | 33.2951 | 1.6936 | 14391.5369 | 1.6936 | 149.4682 | 0.61749 | 0.38154 | 0.00097174 | 1028713.231 | 1.6936 | 139.6647 | 0.0014729 | 0.78756 | 0.070864 | 324.6368 | 166.6927 | 0 | 0.89238
UQ_Ensemble | uq_000810 | 0 | 2015-10-19T17:54:30.468000 | 9.235 | 0 | [] | 0 | None | 1.9783 | 142.4466 | 0.61572 | 0.66237 | 175.7134 | 1170521.722 | 139.9965 | 0.00075461 | 1.2211 | 1.2933 | 9.4727 | 0.11037 | 0.35377 | 8.3934 | 0 | 9.0317 | 2307.8468 | 9089.8294 | 82.5264 | 1.7892 | 10552.8512 | 1.7892 | 133.0996 | 0.55267 | 0.44647 | 0.0008605 | 1170521.722 | 1.7892 | 122.8835 | 0.0015935 | 1.0191 | 0.24376 | 327.1393 | 175.7134 | 0 | 0.83456
UQ_Ensemble | uq_000811 | 0 | 2015-10-19T17:54:34.471000 | 5.31 | 0 | [] | 0 | None | 1.8527 | 144.9722 | 0.67393 | 0.18072 | 178.3932 | 1259828.86 | 129.3288 | 0.00075077 | 1.8073 | 1.081 | 14.173 | 0.059172 | 0.15942 | 6.6333 | 0 | 9.6239 | 4688.286 | 5086.2449 | 64.0024 | 1.6947 | 7133.457 | 1.6947 | 143.4528 | 0.61296 | 0.38633 | 0.0007123 | 1259828.86 | 1.6947 | 123.7423 | 0.0012233 | 1.0569 | 0.20547 | 3301.6399 | 178.3932 | 0 | 0.5848
UQ_Ensemble | uq_000812 | 0 | 2015-10-19T17:54:40.475000 | 5.277 | 0 | [] | 0 | None | 1.3766 | 137.8241 | 0.63996 | 0.16056 | 169.6666 | 1658962.121 | 128.8941 | 0.00075815 | 1.9826 | 1.1651 | 12.8357 | 0.085161 | 0.059498 | 4.4261 | 0 | 7.8006 | 5140.9485 | 2147.7775 | 16.9067 | 1.2659 | 4647.5396 | 1.2659 | 134.5264 | 0.54503 | 0.45451 | 0.00046167 | 1658962.121 | 1.2659 | 114.5037 | 0.00084176 | 1.2842 | 0.35654 | 6183.658 | 169.6666 | 0 | 0.64771
UQ_Ensemble | uq_000813 | 0 | 2015-10-19T17:54:50.485000 | 10.041 | 0 | [] | 0 | None | 1.3696 | 156.3597 | 0.84486 | 0.38325 | 158.407 | 1473888.496 | 139.9459 | 0.00075671 | 1.5582 | 0.42306 | 14.98 | 0.10792 | 0.12226 | 8.6174 | 0 | 5.8635 | 4084.5439 | 7543.6353 | 15.063 | 1.181 | 9173.7851 | 1.181 | 150.6739 | 0.81252 | 0.18666 | 0.00082148 | 1473888.496 | 1.181 | 140.7169 | 0.00086932 | 0.82493 | 0.05005 | 3326.2689 | 158.407 | 0 | 0.52942
UQ_Ensemble | uq_000814 | 0 | 2015-10-19T17:54:56.488000 | 5.471 | 0 | [] | 0 | None | 1.9111 | 132.6305 | 0.70182 | 0.39082 | 166.0184 | 1830893.075 | 144.9716 | 0.00075537 | 1.0888 | 0.90245 | 14.0218 | 0.040307 | 0.36792 | 4.4347 | 0 | 7.1246 | 810.8177 | 12060.9603 | 94.7429 | 1.7965 | 13255.5929 | 1.7965 | 127.0609 | 0.63652 | 0.36257 | 0.00090897 | 1830893.075 | 1.7965 | 121.6084 | 0.0013242 | 1.1031 | 0.23454 | 926.6084 | 166.0184 | 0 | 1.0131
UQ_Ensemble | uq_000815 | 0 | 2015-10-19T17:55:06.496000 | 9.883 | 0 | [] | 0 | None | 1.1924 | 120.3608 | 0.73041 | 0.19715 | 179.9519 | 1568945.775 | 140.6219 | 0.0007556 | 1.6287 | 0.6062 | 12.7095 | 0.046434 | 0.10974 | 3.8822 | 0 | 9.9821 | 3340.784 | 2977.2607 | 50.0597 | 1.091 | 4575.8608 | 1.091 | 141.7394 | 0.66709 | 0.33226 | 0.00064999 | 1568945.775 | 1.091 | 126.4609 | 0.00086544 | 1.0691 | 0.14674 | 5201.6409 | 179.9519 | 0 | 0.65638
UQ_Ensemble | uq_000816 | 0 | 2015-10-19T17:55:14.508000 | 9.478 | 0 | [] | 0 | None | 1.6706 | 153.1688 | 0.69489 | 0.39397 | 175.5914 | 1392175.241 | 124.2002 | 0.00075335 | 1.7696 | 0.60564 | 5.6631 | 0.14316 | 0.32022 | 9.3053 | 0 | 9.0054 | 1279.3183 | 1530.7215 | 73.8725 | 1.4577 | 2336.9766 | 1.4577 | 122.0034 | 0.63773 | 0.36162 | 0.00065435 | 1392175.241 | 1.4577 | 109.9619 | 0.00092657 | 1.463 | 0.33282 | 117.308 | 175.5914 | 0 | 0.82671
UQ_Ensemble | uq_000817 | 0 | 2015-10-19T17:55:24.511000 | 9.326 | 0 | [] | 0 | None | 1.9628 | 134.5931 | 0.77879 | 0.99973 | 164.1871 | 1735826.67 | 129.1594 | 0.00075159 | 1.7899 | 1.1969 | 8.9849 | 0.099768 | 0.090544 | 5.4772 | 0 | 6.8032 | 5685.4365 | 10231.346 | 47.0708 | 1.8479 | 12955.5894 | 1.8479 | 133.2954 | 0.69778 | 0.30143 | 0.00078894 | 1735826.67 | 1.8479 | 120.1798 | 0.00095569 | 1.172 | 0.24494 | 1750.5826 | 164.1871 | 0 | 0.65481
UQ_Ensemble | uq_000818 | 0 | 2015-10-19T17:55:34.521000 | 10.129 | 0 | [] | 0 | None | 1.5533 | 159.0897 | 0.73405 | 0.96367 | 178.3167 | 1029307.268 | 127.4984 | 0.00075019 | 2.1512 | 1.1288 | 7.1343 | 0.13967 | 0.43383 | 9.1143 | 0 | 9.6066 | 1952.8148 | 5608.8256 | 114.595 | 1.3521 | 6870.8722 | 1.3521 | 124.3294 | 0.68026 | 0.31892 | 0.0008155 | 1029307.268 | 1.3521 | 103.4471 | 0.00097145 | 1.61 | 0.44343 | 121.5448 | 178.3167 | 0 | 0.74842
UQ_Ensemble | uq_000820 | 0 | 2015-10-19T17:57:12.535000 | 65.944 | 0 | [] | 0 | None | 1.1774 | 144.0911 | 0.76079 | 0.6814 | 155.6884 | 1296770.477 | 121.8914 | 0.00075992 | 1.9287 | 0.74411 | 13.359 | 0.08752 | 0.085669 | 5.1071 | 0 | 5.4587 | 5321.5719 | 9085.0601 | 21.8372 | 1.0648 | 11128.4508 | 1.0648 | 140.7993 | 0.72932 | 0.26987 | 0.00081557 | 1296770.477 | 1.0648 | 131.149 | 0.0010394 | 0.99969 | 0.096794 | 4673.0295 | 155.6884 | 0 | 0.51833
UQ_Ensemble | uq_000821 | 0 | 2015-10-19T17:57:22.543000 | 10.403 | 0 | [] | 0 | None | 1.3144 | 132.0593 | 0.69011 | 0.97474 | 166.5303 | 1381394.999 | 121.6459 | 0.00075522 | 1.97 | 0.4397 | 14.2145 | 0.10649 | 0.46191 | 3.4442 | 0 | 7.2166 | 1595.7579 | 20657.7801 | 40.9937 | 1.2239 | 21594.2358 | 1.2239 | 119.3563 | 0.68973 | 0.30931 | 0.00095568 | 1381394.999 | 1.2239 | 110.1094 | 0.00096793 | 1.5079 | 0.22347 | 491.1859 | 166.5303 | 0 | 0.76542
UQ_Ensemble | uq_000822 | 0 | 2015-10-19T17:57:32.550000 | 8.751 | 0 | [] | 0 | None | 1.2889 | 120.9793 | 0.6403 | 0.54216 | 158.6475 | 1566543.792 | 121.0999 | 0.00075745 | 1.5072 | 0.8647 | 6.0357 | 0.066977 | 0.25357 | 4.253 | 0 | 5.9004 | 526.4971 | 2074.3049 | 64.7977 | 1.1811 | 2666.0543 | 1.1811 | 112.0064 | 0.54027 | 0.45896 | 0.00077727 | 1566543.792 | 1.1811 | 107.5986 | 0.00081003 | 1.4355 | 0.55853 | 278.4688 | 158.6475 | 0 | 0.95244
UQ_Ensemble | uq_000824 | 0 | 2015-10-19T17:59:30.558000 | 66.91 | 0 | [] | 0 | None | 1.8422 | 160.2824 | 0.67784 | 0.71883 | 167.9022 | 1507885.637 | 134.8888 | 0.00075659 | 1.9127 | 0.86151 | 12.6576 | 0.14225 | 0.26648 | 4.7604 | 0 | 7.4677 | 3509.4292 | 14849.3731 | 31.9848 | 1.7288 | 16837.1412 | 1.7288 | 132.5462 | 0.65621 | 0.34291 | 0.00088106 | 1507885.637 | 1.7288 | 119.0869 | 0.0012181 | 1.2603 | 0.1948 | 753.2215 | 167.9022 | 0 | 0.65889
UQ_Ensemble | uq_000825 | 0 | 2015-10-19T17:59:34.573000 | 5.159 | 0 | [] | 0 | None | 1.7062 | 153.957 | 0.70565 | 0.24662 | 160.62 | 1776762.205 | 141.9692 | 0.00075489 | 1.7825 | 0.49001 | 6.5688 | 0.0338 | 0.086544 | 6.7673 | 0 | 6.2102 | 1608.2638 | 1334.4687 | 113.3262 | 1.5484 | 2585.1252 | 1.5484 | 130.107 | 0.66302 | 0.33647 | 0.0005157 | 1776762.205 | 1.5484 | 116.0373 | 0.00087988 | 1.3477 | 0.22066 | 2339.9998 | 160.62 | 0 | 0.75607
UQ_Ensemble | uq_000826 | 0 | 2015-10-19T17:59:44.577000 | 9.632 | 0 | [] | 0 | None | 1.7698 | 133.5778 | 0.63893 | 0.93027 | 153.5853 | 1718423.734 | 133.8639 | 0.00075787 | 1.3496 | 1.1336 | 11.5188 | 0.12898 | 0.40883 | 5.7129 | 0 | 5.1612 | 1618.834 | 17198.1935 | 37.8589 | 1.6371 | 18686.5936 | 1.6371 | 122.5629 | 0.59325 | 0.40583 | 0.00091943 | 1718423.734 | 1.6371 | 114.6743 | 0.0011573 | 1.2925 | 0.32376 | 360.2914 | 153.5853 | 0 | 0.9577
UQ_Ensemble | uq_000827 | 0 | 2015-10-19T17:59:52.585000 | 8.543 | 0 | [] | 0 | None | 1.6967 | 140.0309 | 0.51657 | 0.60108 | 178.8811 | 1162383.29 | 145.947 | 0.00075378 | 0.90844 | 0.86876 | 14.1093 | 0.085183 | 0.21491 | 3.3937 | 0 | 9.7349 | 2433.1354 | 15429.5443 | 28.4833 | 1.608 | 16599.1619 | 1.608 | 146.3826 | 0.49634 | 0.50273 | 0.00092861 | 1162383.29 | 1.608 | 140.3749 | 0.0012508 | 0.67708 | 0.092904 | 1736.144 | 178.8811 | 0 | 0.74532
UQ_Ensemble | uq_000828 | 0 | 2015-10-19T17:59:58.588000 | 4.55 | 0 | [] | 0 | None | 1.7228 | 148.254 | 0.67979 | 0.23391 | 162.3193 | 1820020.957 | 124.6012 | 0.00075405 | 1.9905 | 0.63281 | 9.2857 | 0.064043 | 0.24058 | 3.6719 | 0 | 6.4874 | 903.014 | 2665.1221 | 46.8044 | 1.6229 | 3621.1094 | 1.6229 | 109.8266 | 0.66279 | 0.33647 | 0.00073526 | 1820020.957 | 1.6229 | 101.4242 | 0.00086091 | 1.6671 | 0.43069 | 729.7759 | 162.3193 | 0 | 0.83755
UQ_Ensemble | uq_000829 | 0 | 2015-10-19T18:00:08.599000 | 10.408 | 0 | [] | 0 | None | 1.6076 | 135.7304 | 0.5999 | 0.72104 | 160.3128 | 1155715.565 | 138.6061 | 0.00075046 | 1.2046 | 0.95215 | 4.4156 | 0.029003 | 0.31212 | 8.5469 | 0 | 6.1611 | 210.4284 | 1838.967 | 385.1022 | 1.4107 | 2427.8044 | 1.4107 | 122.1717 | 0.46635 | 0.53289 | 0.0007567 | 1155715.565 | 1.4107 | 113.9204 | 0.00087694 | 1.1794 | 0.46763 | 131.5971 | 160.3128 | 0 | 0.97905
UQ_Ensemble | uq_000830 | 0 | 2015-10-19T18:00:16.612000 | 8.907 | 0 | [] | 0 | None | 1.7616 | 169.6228 | 0.71952 | 0.79085 | 165.5143 | 1286000.166 | 122.038 | 0.0007501 | 1.1555 | 0.58543 | 5.7928 | 0.11218 | 0.21392 | 2.7736 | 0 | 7.035 | 503.596 | 3205.5565 | 22.9669 | 1.6847 | 3590.9197 | 1.6847 | 139.2766 | 0.64318 | 0.35593 | 0.00089179 | 1286000.166 | 1.6847 | 119.0117 | 0.00081656 | 1.153 | 0.28813 | 247.8199 | 165.5143 | 0 | 0.99784
UQ_Ensemble | uq_000831 | 0 | 2015-10-19T18:00:26.616000 | 9.909 | 0 | [] | 0 | None | 1.5151 | 139.7154 | 0.83285 | 0.11769 | 165.4757 | 1890316.166 | 144.8137 | 0.00075983 | 1.4533 | 0.71911 | 4.0325 | 0.051399 | 0.27563 | 1.8938 | 0 | 7.0282 | 41.2273 | 229.7112 | 21.3462 | 1.4476 | 981.4329 | 1.4476 | 117.372 | 0.53429 | 0.46547 | 0.00023382 | 1890316.166 | 1.4476 | 116.605 | 0.00076991 | 1.2771 | 0.49762 | 119.4137 | 165.4757 | 0 | 0.87876
UQ_Ensemble | uq_000834 | 0 | 2015-10-19T18:04:18.627000 | 67.713 | 0 | [] | 0 | None | 1.7849 | 158.8791 | 0.88058 | 0.57955 | 177.7727 | 1391894.817 | 132.1034 | 0.00075431 | 1.9215 | 0.82351 | 10.8631 | 0.12137 | 0.2674 | 7.2823 | 0 | 9.4841 | 4041.9314 | 8731.4608 | 63.1022 | 1.6206 | 10661.1653 | 1.6206 | 136.9609 | 0.81438 | 0.1848 | 0.00081818 | 1391894.817 | 1.6206 | 122.1284 | 0.001202 | 1.2073 | 0.15041 | 613.1973 | 177.7727 | 0 | 0.62832
UQ_Ensemble | uq_000835 | 0 | 2015-10-19T18:04:22.631000 | 4.67 | 0 | [] | 0 | None | 1.8334 | 142.2825 | 0.55906 | 0.52359 | 159.9682 | 1838136.857 | 137.0469 | 0.00075739 | 1.4023 | 0.97654 | 5.6539 | 0.072509 | 0.10017 | 1.6609 | 0 | 6.1064 | 549.3164 | 2136.5358 | 18.7952 | 1.7757 | 3072.0473 | 1.7757 | 120.7971 | 0.46205 | 0.53725 | 0.00069478 | 1838136.857 | 1.7757 | 113.4384 | 0.0007802 | 1.2798 | 0.58997 | 841.9593 | 159.9682 | 0 | 0.91269
UQ_Ensemble | uq_000836 | 0 | 2015-10-19T18:04:32.635000 | 9.461 | 0 | [] | 0 | None | 1.7655 | 148.124 | 0.87288 | 0.33987 | 168.6167 | 1413873.685 | 138.0445 | 0.00075731 | 0.85951 | 1.1251 | 8.6051 | 0.075574 | 0.25119 | 8.8118 | 0 | 7.6011 | 1626.6696 | 3381.4434 | 78.6213 | 1.5626 | 4580.1978 | 1.5626 | 140.6097 | 0.64371 | 0.35555 | 0.00073754 | 1413873.685 | 1.5626 | 123.8927 | 0.0011641 | 0.86142 | 0.2745 | 544.6803 | 168.6167 | 0 | 1.0022
UQ_Ensemble | uq_000837 | 0 | 2015-10-19T18:04:42.644000 | 9.595 | 0 | [] | 0 | None | 1.8483 | 138.7071 | 0.79929 | 0.7057 | 165.3828 | 1877445.569 | 120.989 | 0.00075006 | 1.3844 | 1.0623 | 13.1399 | 0.025292 | 0.11221 | 9.2829 | 0 | 7.0117 | 6615.8283 | 17845.9811 | 315.8412 | 1.649 | 20501.1391 | 1.649 | 141.6473 | 0.73954 | 0.25959 | 0.00086962 | 1877445.569 | 1.649 | 131.7122 | 0.0014664 | 0.90577 | 0.12529 | 7172.2978 | 165.3828 | 0 | 0.65426
UQ_Ensemble | uq_000838 | 0 | 2015-10-19T18:04:52.652000 | 9.424 | 0 | [] | 0 | None | 1.2684 | 132.4145 | 0.72555 | 0.3919 | 157.1045 | 1410204.837 | 130.1363 | 0.00075736 | 1.4637 | 0.90987 | 8.1785 | 0.061419 | 0.071934 | 7.6216 | 0 | 5.6667 | 3299.2478 | 2269.1843 | 46.3383 | 1.1044 | 3837.8558 | 1.1044 | 139.121 | 0.59 | 0.40941 | 0.00059067 | 1410204.837 | 1.1044 | 124.3719 | 0.00094496 | 1.0254 | 0.2355 | 2954.155 | 157.1045 | 0 | 0.70051
UQ_Ensemble | uq_000839 | 0 | 2015-10-19T18:05:00.666000 | 9.791 | 0 | [] | 0 | None | 1.8318 | 158.4398 | 0.62422 | 0.5021 | 161.3423 | 1068131.752 | 128.0079 | 0.00075447 | 2.1803 | 0.40476 | 10.9527 | 0.1391 | 0.41656 | 1.5298 | 0 | 6.3269 | 466.84 | 8151.0016 | 11.0052 | 1.7735 | 8770.7746 | 1.7735 | 119.006 | 0.64258 | 0.35649 | 0.00092841 | 1068131.752 | 1.7735 | 102.3057 | 0.00083652 | 1.6673 | 0.33739 | 305.1549 | 161.3423 | 0 | 0.7647
UQ_Ensemble | uq_000840 | 0 | 2015-10-19T18:05:06.670000 | 5.383 | 0 | [] | 0 | None | 1.2488 | 158.2297 | 0.86968 | 0.92043 | 168.208 | 1686695.699 | 122.1829 | 0.00075455 | 0.96787 | 1.2056 | 8.7026 | 0.10977 | 0.42092 | 3.2311 | 0 | 7.5246 | 639.419 | 6466.0869 | 35.8287 | 1.1613 | 7350.6409 | 1.1613 | 135.8294 | 0.70286 | 0.29626 | 0.00087878 | 1686695.699 | 1.1613 | 114.1036 | 0.00084265 | 1.2387 | 0.41013 | 211.2106 | 168.208 | 0 | 1.2798
UQ_Ensemble | uq_000841 | 0 | 2015-10-19T18:05:14.677000 | 8.572 | 0 | [] | 0 | None | 1.9964 | 130.9648 | 0.64006 | 0.96475 | 159.5914 | 1626087.479 | 120.6231 | 0.00075899 | 1.4629 | 0.71342 | 6.3459 | 0.11863 | 0.40289 | 4.7515 | 0 | 6.0471 | 517.3496 | 6194.0512 | 44.6948 | 1.8821 | 6761.9883 | 1.8821 | 119.0202 | 0.59811 | 0.40098 | 0.00091509 | 1626087.479 | 1.8821 | 109.963 | 0.00085991 | 1.4137 | 0.41315 | 116.2877 | 159.5914 | 0 | 0.96637
UQ_Ensemble | uq_000842 | 0 | 2015-10-19T18:05:20.681000 | 5.299 | 0 | [] | 0 | None | 1.5171 | 157.9866 | 0.7394 | 0.71673 | 177.7171 | 1780696.243 | 131.0699 | 0.00075747 | 1.7096 | 0.38156 | 5.7433 | 0.09215 | 0.196 | 8.8272 | 0 | 9.4717 | 2132.6512 | 2552.0595 | 117.3541 | 1.3248 | 3673.7688 | 1.3248 | 132.9363 | 0.71241 | 0.2869 | 0.00069398 | 1780696.243 | 1.3248 | 119.0302 | 0.00088002 | 1.2994 | 0.16159 | 312.028 | 177.7171 | 0 | 0.76005
UQ_Ensemble | uq_000843 | 0 | 2015-10-19T18:05:30.695000 | 9.268 | 0 | [] | 0 | None | 1.431 | 134.8053 | 0.70101 | 0.64416 | 175.235 | 1446289.853 | 139.1413 | 0.00075385 | 1.1595 | 0.53399 | 4.4328 | 0.1232 | 0.26758 | 7.3729 | 0 | 8.9291 | 681.5307 | 1364.4308 | 62.563 | 1.2634 | 1987.9131 | 1.2634 | 132.4225 | 0.57359 | 0.42573 | 0.00068568 | 1446289.853 | 1.2634 | 123.9659 | 0.00085254 | 1.0323 | 0.22986 | 101.0641 | 175.235 | 0 | 0.89033
UQ_Ensemble | uq_000845 | 0 | 2015-10-19T18:07:06.704000 | 55.715 | 0 | [] | 0 | None | 1.8353 | 153.6009 | 0.55349 | 0.21539 | 170.8146 | 1316532.142 | 148.6232 | 0.00075006 | 2.0127 | 0.89102 | 9.7366 | 0.066105 | 0.14599 | 6.1345 | 0 | 8.0235 | 2702.4228 | 2722.25 | 57.5924 | 1.6881 | 4444.8601 | 1.6881 | 130.866 | 0.54646 | 0.45293 | 0.00061184 | 1316532.142 | 1.6881 | 115.3419 | 0.0011262 | 1.3119 | 0.28268 | 1655.1576 | 170.8146 | 0 | 0.65179
UQ_Ensemble | uq_000846 | 0 | 2015-10-19T18:07:16.708000 | 9.515 | 0 | [] | 0 | None | 1.8141 | 132.9604 | 0.61692 | 0.19471 | 153.9579 | 1309686.408 | 138.3161 | 0.00075467 | 1.472 | 0.95704 | 14.7336 | 0.017498 | 0.29064 | 6.5796 | 0 | 5.2129 | 700.107 | 6321.0209 | 375.8023 | 1.652 | 7249.7296 | 1.652 | 116.2733 | 0.56175 | 0.43738 | 0.00087103 | 1309686.408 | 1.652 | 112.158 | 0.0017954 | 1.3389 | 0.37897 | 1795.596 | 153.9579 | 0 | 0.90956
UQ_Ensemble | uq_000847 | 0 | 2015-10-19T18:07:22.718000 | 5.404 | 0 | [] | 0 | None | 1.1127 | 151.7106 | 0.69416 | 0.5046 | 163.7365 | 1064708.961 | 137.9377 | 0.00075146 | 1.2936 | 0.99862 | 6.9836 | 0.10077 | 0.39309 | 3.216 | 0 | 6.7259 | 332.7375 | 2060.9392 | 30.0638 | 1.0229 | 2690.448 | 1.0229 | 122.7931 | 0.544 | 0.45523 | 0.00076526 | 1064708.961 | 1.0229 | 113.6216 | 0.00083398 | 1.2625 | 0.43829 | 157.0491 | 163.7365 | 0 | 0.97598
UQ_Ensemble | uq_000848 | 0 | 2015-10-19T18:07:30.732000 | 9.012 | 0 | [] | 0 | None | 1.294 | 163.0903 | 0.61899 | 0.57242 | 176.355 | 1279695.369 | 147.914 | 0.00075638 | 1.6111 | 0.85931 | 9.3657 | 0.062686 | 0.44508 | 3.336 | 0 | 9.1708 | 473.4608 | 4888.722 | 70.2685 | 1.2017 | 5847.241 | 1.2017 | 125.23 | 0.5702 | 0.42897 | 0.00083524 | 1279695.369 | 1.2017 | 112.6458 | 0.0009024 | 1.3703 | 0.35083 | 267.2103 | 176.355 | 0 | 0.85053
UQ_Ensemble | uq_000849 | 0 | 2015-10-19T18:07:36.736000 | 4.53 | 0 | [] | 0 | None | 1.5354 | 128.8408 | 0.5915 | 0.55696 | 169.552 | 1794837.752 | 120.2095 | 0.00075339 | 1.8331 | 0.88184 | 4.004 | 0.059553 | 0.26928 | 3.947 | 0 | 7.7787 | 248.5345 | 1110.6622 | 94.8387 | 1.433 | 1698.8318 | 1.433 | 105.3945 | 0.56926 | 0.43008 | 0.00065313 | 1794837.752 | 1.433 | 100.5832 | 0.0007694 | 1.6603 | 0.72691 | 116.4424 | 169.552 | 0 | 0.90573
UQ_Ensemble | uq_000850 | 0 | 2015-10-19T18:07:46.743000 | 10.316 | 0 | [] | 0 | None | 1.7809 | 160.102 | 0.77268 | 0.7142 | 166.7046 | 1510035.047 | 133.6389 | 0.00075214 | 1.8603 | 1.068 | 11.076 | 0.028398 | 0.47144 | 1.9242 | 0 | 7.2481 | 179.9517 | 12027.2589 | 118.5287 | 1.715 | 13081.253 | 1.715 | 128.6076 | 0.73083 | 0.26826 | 0.00091851 | 1510035.047 | 1.715 | 99.8946 | 0.00081509 | 1.6835 | 0.54666 | 385.6544 | 166.7046 | 0 | 0.90496
UQ_Ensemble | uq_000852 | 0 | 2015-10-19T18:09:56.751000 | 66.065 | 0 | [] | 0 | None | 1.4811 | 157.4674 | 0.56228 | 0.75782 | 159.9367 | 1322380.009 | 121.4101 | 0.00075878 | 2.0061 | 0.99574 | 12.8998 | 0.062009 | 0.072364 | 8.7331 | 0 | 6.1015 | 6932.4395 | 12051.999 | 38.9058 | 1.3211 | 14729.5054 | 1.3211 | 148.0099 | 0.56237 | 0.43681 | 0.0008174 | 1322380.009 | 1.3211 | 134.3743 | 0.0011047 | 0.86622 | 0.11017 | 7238.203 | 159.9367 | 0 | 0.43179
UQ_Ensemble | uq_000853 | 0 | 2015-10-19T18:10:06.760000 | 9.865 | 0 | [] | 0 | None | 1.1262 | 159.8281 | 0.73622 | 0.8462 | 154.389 | 1152666.535 | 137.3389 | 0.0007525 | 1.0944 | 1.0969 | 11.8921 | 0.09806 | 0.11086 | 9.1737 | 0 | 5.2733 | 3412.1414 | 8509.6964 | 20.1609 | 0.93565 | 10109.4598 | 0.93565 | 150.4772 | 0.66277 | 0.33639 | 0.00084092 | 1152666.535 | 0.93565 | 140.2031 | 0.0012121 | 0.71638 | 0.086194 | 2544.8196 | 154.389 | 0 | 0.65457
UQ_Ensemble | uq_000854 | 0 | 2015-10-19T18:10:16.770000 | 10.319 | 0 | [] | 0 | None | 1.3054 | 143.674 | 0.51586 | 0.4439 | 167.299 | 1168336.731 | 149.207 | 0.00075463 | 2.0914 | 1.1378 | 4.2671 | 0.036639 | 0.23744 | 5.8286 | 0 | 7.3564 | 326.8554 | 830.2474 | 233.0769 | 1.1634 | 1751.2814 | 1.1634 | 103.9996 | 0.53396 | 0.46557 | 0.00047361 | 1168336.731 | 1.1634 | 100.5252 | 0.00079355 | 1.6576 | 0.78327 | 190.3682 | 167.299 | 0 | 0.79256
UQ_Ensemble | uq_000855 | 0 | 2015-10-19T18:10:20.773000 | 5.029 | 0 | [] | 0 | None | 1.6545 | 169.2666 | 0.81018 | 0.46881 | 152.0949 | 1352242.617 | 123.5675 | 0.00075476 | 2.1552 | 0.45471 | 6.6263 | 0.063201 | 0.093673 | 2.608 | 0 | 4.9583 | 1101.2047 | 2243.829 | 30.6068 | 1.5805 | 3092.3962 | 1.5805 | 118.2725 | 0.78799 | 0.21129 | 0.00072487 | 1352242.617 | 1.5805 | 101.6017 | 0.00078598 | 1.6975 | 0.28481 | 1401.2839 | 152.0949 | 0 | 0.78764
UQ_Ensemble | uq_000856 | 0 | 2015-10-19T18:10:30.777000 | 8.76 | 0 | [] | 0 | None | 1.6633 | 135.5472 | 0.73228 | 0.43619 | 167.6791 | 1235843.634 | 129.3956 | 0.00075485 | 1.4882 | 0.3142 | 11.5916 | 0.1287 | 0.076417 | 8.4209 | 0 | 7.4264 | 4001.2895 | 5513.1017 | 13.5022 | 1.4886 | 6761.8322 | 1.4886 | 157.441 | 0.7324 | 0.26678 | 0.00081451 | 1235843.634 | 1.4886 | 144.3733 | 0.0007145 | 0.74759 | 0.044423 | 2508.1412 | 167.6791 | 0 | 0.50236
UQ_Ensemble | uq_000857 | 0 | 2015-10-19T18:10:40.791000 | 9.327 | 0 | [] | 0 | None | 1.4351 | 130.8124 | 0.84651 | 0.39277 | 163.4805 | 1208963.781 | 133.3937 | 0.00075763 | 1.291 | 1.062 | 9.1583 | 0.01541 | 0.35488 | 3.2396 | 0 | 6.6823 | 133.8674 | 3893.3955 | 401.0153 | 1.3427 | 4525.4689 | 1.3427 | 116.2234 | 0.70474 | 0.2944 | 0.00085947 | 1208963.781 | 1.3427 | 110.2468 | 0.00089038 | 1.379 | 0.45091 | 480.4432 | 163.4805 | 0 | 1.0681
UQ_Ensemble | uq_000858 | 0 | 2015-10-19T18:10:44.795000 | 4.557 | 0 | [] | 0 | None | 1.8587 | 131.7633 | 0.53174 | 0.82975 | 177.63 | 1260887.549 | 132.9136 | 0.0007521 | 2.0343 | 1.0256 | 4.8675 | 0.11594 | 0.47586 | 2.4754 | 0 | 9.4522 | 186.9363 | 2941.6726 | 37.0945 | 1.785 | 3623.6753 | 1.785 | 108.7732 | 0.54337 | 0.45582 | 0.00081098 | 1260887.549 | 1.785 | 98.1957 | 0.00077259 | 1.7133 | 0.80568 | 53.1312 | 177.63 | 0 | 0.84218
UQ_Ensemble | uq_000860 | 0 | 2015-10-19T18:12:34.806000 | 68.007 | 0 | [] | 0 | None | 1.2904 | 152.069 | 0.76769 | 0.89763 | 165.218 | 1169814.213 | 130.9733 | 0.00075166 | 1.2884 | 1.0578 | 10.3006 | 0.048708 | 0.25965 | 2.1627 | 0 | 6.9827 | 674.13 | 9408.6668 | 53.7415 | 1.2228 | 10237.5983 | 1.2228 | 131.4955 | 0.69933 | 0.29975 | 0.00091811 | 1169814.213 | 1.2228 | 114.4177 | 0.00086021 | 1.3425 | 0.29485 | 876.389 | 165.218 | 0 | 1.042
UQ_Ensemble | uq_000861 | 0 | 2015-10-19T18:12:44.819000 | 9.775 | 0 | [] | 0 | None | 1.5348 | 165.4249 | 0.87354 | 0.33942 | 157.5161 | 1423706.306 | 145.6648 | 0.00075621 | 1.6534 | 0.77712 | 7.3387 | 0.10782 | 0.48447 | 8.6528 | 0 | 5.7283 | 593.7762 | 2077.1745 | 60.5356 | 1.333 | 3073.5655 | 1.333 | 122.0715 | 0.70966 | 0.28966 | 0.00067514 | 1423706.306 | 1.333 | 111.9792 | 0.00098331 | 1.3956 | 0.33461 | 120.5756 | 157.5161 | 0 | 0.84408
UQ_Ensemble | uq_000862 | 0 | 2015-10-19T18:12:52.826000 | 8.993 | 0 | [] | 0 | None | 1.4018 | 149.3715 | 0.80707 | 0.13589 | 172.6415 | 1272245.409 | 147.9875 | 0.00075694 | 1.1184 | 0.92327 | 8.5365 | 0.07771 | 0.3817 | 8.6636 | 0 | 8.3885 | 736.8161 | 1068.4024 | 67.3316 | 1.1947 | 1978.3318 | 1.1947 | 132.5409 | 0.50796 | 0.4915 | 0.00053951 | 1272245.409 | 1.1947 | 120.1713 | 0.0010959 | 1.006 | 0.31984 | 271.1797 | 172.6415 | 0 | 0.89945
UQ_Ensemble | uq_000863 | 0 | 2015-10-19T18:13:16.835000 | 24.207 | 0 | [] | 0 | None | 1.7094 | 144.7742 | 0.70909 | 0.35335 | 155.9332 | 1388973.302 | 135.8104 | 0.00075974 | 1.6103 | 1.1623 | 9.6652 | 0.080089 | 0.070334 | 8.9492 | 0 | 5.4943 | 3853.8343 | 3513.3068 | 27.5918 | 1.5239 | 5517.3981 | 1.5239 | 140.2312 | 0.58815 | 0.41122 | 0.00063613 | 1388973.302 | 1.5239 | 121.9628 | 0.00099923 | 1.0674 | 0.2619 | 3242.5115 | 155.9332 | 0 | 0.66285
UQ_Ensemble | uq_000864 | 0 | 2015-10-19T18:13:26.841000 | 9.01 | 0 | [] | 0 | None | 1.8605 | 129.181 | 0.55336 | 0.51418 | 176.7878 | 1051093.57 | 147.7762 | 0.00075144 | 1.2148 | 0.81281 | 8.1102 | 0.032552 | 0.23394 | 3.0245 | 0 | 9.2656 | 484.124 | 5194.8017 | 120.3038 | 1.7754 | 5877.1967 | 1.7754 | 125.3025 | 0.50815 | 0.49097 | 0.00088301 | 1051093.57 | 1.7754 | 120.5962 | 0.00098449 | 1.1081 | 0.26979 | 727.4028 | 176.7878 | 0 | 0.91219
UQ_Ensemble | uq_000865 | 0 | 2015-10-19T18:13:30.844000 | 5.27 | 0 | [] | 0 | None | 1.2668 | 166.6595 | 0.718 | 0.71442 | 155.46 | 1787259.269 | 133.3006 | 0.00075271 | 1.2138 | 0.33605 | 10.8455 | 0.039452 | 0.32252 | 5.0941 | 0 | 5.4258 | 552.4315 | 7956.9568 | 89.2208 | 1.1424 | 8508.5961 | 1.1424 | 139.6563 | 0.69179 | 0.30727 | 0.00093423 | 1787259.269 | 1.1424 | 125.964 | 0.0010153 | 1.1167 | 0.12398 | 705.0945 | 155.46 | 0 | 0.92
UQ_Ensemble | uq_000866 | 0 | 2015-10-19T18:13:36.848000 | 5.31 | 0 | [] | 0 | None | 1.9526 | 121.5507 | 0.524 | 0.68755 | 163.9997 | 1569815.725 | 134.5159 | 0.00075175 | 1.01 | 0.68172 | 11.0212 | 0.084138 | 0.24026 | 3.0386 | 0 | 6.771 | 1193.6162 | 13177.7245 | 27.48 | 1.8704 | 13970.8557 | 1.8704 | 128.3354 | 0.49706 | 0.502 | 0.00094229 | 1569815.725 | 1.8704 | 125.6202 | 0.0010588 | 0.98476 | 0.20115 | 906.5641 | 163.9997 | 0 | 0.97497
UQ_Ensemble | uq_000867 | 0 | 2015-10-19T18:13:44.857000 | 8.635 | 0 | [] | 0 | None | 1.7816 | 148.7967 | 0.66763 | 0.77713 | 178.1468 | 1265414.75 | 147.5999 | 0.00075693 | 1.5052 | 1.1307 | 9.6132 | 0.13256 | 0.081162 | 6.7277 | 0 | 9.5682 | 5405.6945 | 7092.2163 | 27.0644 | 1.6444 | 9439.3624 | 1.6444 | 156.7238 | 0.61234 | 0.38691 | 0.00075059 | 1265414.75 | 1.6444 | 141.3201 | 0.00081929 | 0.67925 | 0.10175 | 1588.9518 | 178.1468 | 0 | 0.45126
UQ_Ensemble | uq_000868 | 0 | 2015-10-19T18:13:54.861000 | 9.447 | 0 | [] | 0 | None | 1.6697 | 125.6726 | 0.65021 | 0.1312 | 161.8761 | 1567684.968 | 121.473 | 0.00075982 | 1.8322 | 1.1297 | 4.6572 | 0.037925 | 0.28141 | 7.8671 | 0 | 6.4142 | 247.732 | 394.6503 | 185.4143 | 1.4794 | 1021.2393 | 1.4794 | 102.0842 | 0.5157 | 0.48391 | 0.00038606 | 1567684.968 | 1.4794 | 98.2022 | 0.00082567 | 1.6599 | 0.90217 | 167.0499 | 161.8761 | 0 | 0.90594
UQ_Ensemble | uq_000869 | 0 | 2015-10-19T18:14:04.871000 | 9.332 | 0 | [] | 0 | None | 1.9494 | 123.8786 | 0.76523 | 0.71701 | 166.4924 | 1708218.644 | 138.8147 | 0.00075181 | 0.93119 | 0.56267 | 5.4192 | 0.050516 | 0.29167 | 5.736 | 0 | 7.2097 | 320.0376 | 3414.1658 | 104.4726 | 1.8134 | 3961.6207 | 1.8134 | 129.9091 | 0.65229 | 0.34685 | 0.00086095 | 1708218.644 | 1.8134 | 125.3895 | 0.0008891 | 0.94773 | 0.22537 | 196.9901 | 166.4924 | 0 | 1.0178
UQ_Ensemble | uq_000871 | 0 | 2015-10-19T18:16:06.884000 | 81.032 | 0 | [] | 0 | None | 1.8938 | 166.6106 | 0.79547 | 0.49894 | 170.0664 | 1846784.667 | 144.1329 | 0.00075721 | 1.6228 | 1.1599 | 8.0678 | 0.11529 | 0.4227 | 4.0128 | 0 | 7.8777 | 671.9225 | 4518.3582 | 40.5852 | 1.789 | 5979.3377 | 1.789 | 122.347 | 0.65393 | 0.34532 | 0.00075491 | 1846784.667 | 1.789 | 107.6146 | 0.00086122 | 1.4517 | 0.53976 | 176.627 | 170.0664 | 0 | 0.89456
UQ_Ensemble | uq_000872 | 0 | 2015-10-19T18:16:16.893000 | 9.384 | 0 | [] | 0 | None | 1.1635 | 153.4497 | 0.79334 | 0.74785 | 174.6285 | 1927778.573 | 149.5065 | 0.00075374 | 0.96997 | 0.49333 | 9.893 | 0.071765 | 0.40119 | 3.0109 | 0 | 8.8003 | 451.2521 | 6486.6188 | 38.6907 | 1.0792 | 7281.3887 | 1.0792 | 142.1354 | 0.71703 | 0.28208 | 0.00088996 | 1927778.573 | 1.0792 | 131.9461 | 0.00087171 | 0.93102 | 0.11978 | 343.6334 | 174.6285 | 0 | 0.95984
UQ_Ensemble | uq_000873 | 0 | 2015-10-19T18:16:20.897000 | 5.155 | 0 | [] | 0 | None | 1.7357 | 127.5777 | 0.6773 | 0.48518 | 175.778 | 1298572.238 | 136.9866 | 0.00075937 | 1.2629 | 0.6813 | 5.7539 | 0.06738 | 0.23095 | 9.8942 | 0 | 9.0456 | 1308.3038 | 2234.0268 | 151.469 | 1.5104 | 3078.0897 | 1.5104 | 132.483 | 0.57894 | 0.42034 | 0.00072506 | 1298572.238 | 1.5104 | 122.5966 | 0.0010652 | 1.0555 | 0.2381 | 292.1544 | 175.778 | 0 | 0.83577
UQ_Ensemble | uq_000874 | 0 | 2015-10-19T18:16:30.904000 | 10.488 | 0 | [] | 0 | None | 1.237 | 150.2962 | 0.89664 | 0.58408 | 150.3602 | 1357782.881 | 145.631 | 0.00075299 | 1.244 | 1.0158 | 13.4211 | 0.06136 | 0.15994 | 7.0278 | 0 | 4.7301 | 2620.0928 | 9572.3078 | 37.7129 | 1.0792 | 11180.475 | 1.0792 | 140.292 | 0.80214 | 0.19701 | 0.00085531 | 1357782.881 | 1.0792 | 131.1022 | 0.0012358 | 0.95968 | 0.11469 | 2888.8012 | 150.3602 | 0 | 0.77146
UQ_Ensemble | uq_000875 | 0 | 2015-10-19T18:16:40.908000 | 9.35 | 0 | [] | 0 | None | 1.7951 | 162.7377 | 0.73358 | 0.65895 | 156.1553 | 1116849.798 | 133.2338 | 0.00075024 | 1.2974 | 0.85416 | 6.1078 | 0.021291 | 0.45127 | 5.8522 | 0 | 5.5266 | 89.8152 | 3385.0005 | 373.1001 | 1.6525 | 3883.0903 | 1.6525 | 131.6683 | 0.63638 | 0.36275 | 0.00087086 | 1116849.798 | 1.6525 | 112.777 | 0.0009368 | 1.308 | 0.39721 | 131.2004 | 156.1553 | 0 | 1.0082
UQ_Ensemble | uq_000876 | 0 | 2015-10-19T18:16:46.919000 | 5.233 | 0 | [] | 0 | None | 1.8156 | 144.4673 | 0.76365 | 0.18613 | 177.916 | 1134250.927 | 137.8002 | 0.00075163 | 1.7487 | 0.52966 | 4.0524 | 0.076549 | 0.36373 | 3.8413 | 0 | 9.5163 | 121.1301 | 434.7835 | 46.6119 | 1.7109 | 910.4191 | 1.7109 | 113.8822 | 0.67195 | 0.32758 | 0.00047709 | 1134250.927 | 1.7109 | 109.1657 | 0.0007932 | 1.502 | 0.3569 | 66.536 | 177.916 | 0 | 0.85894
UQ_Ensemble | uq_000877 | 0 | 2015-10-19T18:16:56.934000 | 9.918 | 0 | [] | 0 | None | 1.3729 | 137.3299 | 0.77095 | 0.64719 | 168.8571 | 1671144.901 | 139.9524 | 0.00075424 | 1.5297 | 0.89524 | 10.1367 | 0.04093 | 0.38137 | 6.314 | 0 | 7.6465 | 899.2181 | 7346.8785 | 207.547 | 1.2228 | 8547.8674 | 1.2228 | 120.7756 | 0.69026 | 0.30888 | 0.00085864 | 1671144.901 | 1.2228 | 112.4464 | 0.0010036 | 1.3882 | 0.31766 | 452.5215 | 168.8571 | 0 | 0.90745
UQ_Ensemble | uq_000879 | 0 | 2015-10-19T18:19:36.947000 | 60.183 | 0 | [] | 0 | None | 1.8794 | 127.3533 | 0.81857 | 0.34434 | 174.371 | 1323332.78 | 123.1799 | 0.00075435 | 1.7384 | 0.40905 | 7.7688 | 0.061887 | 0.17363 | 8.7657 | 0 | 8.746 | 2519.4569 | 3094.5993 | 120.2834 | 1.6827 | 4097.4932 | 1.6827 | 135.0493 | 0.77706 | 0.22219 | 0.00075449 | 1323332.78 | 1.6827 | 121.1319 | 0.0010446 | 1.2463 | 0.14273 | 854.5898 | 174.371 | 0 | 0.71692
UQ_Ensemble | uq_000880 | 0 | 2015-10-19T18:19:46.957000 | 9.897 | 0 | [] | 0 | None | 1.7752 | 126.1627 | 0.60042 | 0.9922 | 157.2739 | 1207060.47 | 123.5726 | 0.00075485 | 1.4606 | 1.2254 | 7.901 | 0.1425 | 0.13211 | 4.7715 | 0 | 5.692 | 2629.7494 | 7286.9425 | 27.6633 | 1.6696 | 8673.8135 | 1.6696 | 125.1173 | 0.54157 | 0.45759 | 0.00083927 | 1207060.47 | 1.6696 | 116.6292 | 0.00095091 | 1.1934 | 0.34318 | 650.1549 | 157.2739 | 0 | 0.81707
UQ_Ensemble | uq_000881 | 0 | 2015-10-19T18:19:54.961000 | 8.768 | 0 | [] | 0 | None | 1.9435 | 128.4441 | 0.56894 | 0.33874 | 178.3669 | 1412986.981 | 132.5529 | 0.00075229 | 1.2103 | 1.2744 | 12.078 | 0.073906 | 0.068574 | 8.8483 | 0 | 9.6179 | 6229.978 | 6345.3362 | 30.5056 | 1.7584 | 8823.5646 | 1.7584 | 162.6497 | 0.50473 | 0.49455 | 0.00071842 | 1412986.981 | 1.7584 | 139.1894 | 0.00067877 | 0.61342 | 0.11749 | 5643.8318 | 178.3669 | 0 | 0.50685
UQ_Ensemble | uq_000882 | 0 | 2015-10-19T18:20:04.965000 | 9.796 | 0 | [] | 0 | None | 1.7465 | 159.4356 | 0.74611 | 0.23464 | 164.1082 | 1826045.44 | 137.3935 | 0.00075167 | 1.8259 | 1.1419 | 9.7323 | 0.074517 | 0.1731 | 1.701 | 0 | 6.7897 | 803.2401 | 2789.6268 | 17.9702 | 1.6844 | 4116.0599 | 1.6844 | 111.6371 | 0.61925 | 0.38008 | 0.00067707 | 1826045.44 | 1.6844 | 103.6165 | 0.0008033 | 1.5698 | 0.67145 | 1213.3073 | 164.1082 | 0 | 0.85976
UQ_Ensemble | uq_000883 | 0 | 2015-10-19T18:20:22.972000 | 17.269 | 0 | [] | 0 | None | 1.707 | 144.888 | 0.82069 | 0.83136 | 157.3878 | 1111858.554 | 135.7167 | 0.00075398 | 1.1957 | 0.64319 | 13.0124 | 0.093138 | 0.05991 | 5.7985 | 0 | 5.709 | 3028.6151 | 13635.8137 | 8.9527 | 1.5945 | 14795.517 | 1.5945 | 151.3716 | 0.79059 | 0.20849 | 0.0009207 | 1111858.554 | 1.5945 | 143.5232 | 0.00079564 | 0.74025 | 0.055505 | 5677.3729 | 157.3878 | 0 | 0.6191
UQ_Ensemble | uq_000884 | 0 | 2015-10-19T18:20:30.976000 | 9.147 | 0 | [] | 0 | None | 1.1513 | 156.5202 | 0.7294 | 0.43157 | 163.1137 | 1519209.826 | 120.4634 | 0.00075852 | 1.7328 | 0.84588 | 9.2443 | 0.080197 | 0.41043 | 1.5838 | 0 | 6.6203 | 254.2119 | 3201.1501 | 21.1039 | 1.0912 | 3794.9352 | 1.0912 | 114.7268 | 0.65938 | 0.33978 | 0.00084269 | 1519209.826 | 1.0912 | 102.4024 | 0.00078578 | 1.6226 | 0.56517 | 278.832 | 163.1137 | 0 | 0.9364
UQ_Ensemble | uq_000885 | 0 | 2015-10-19T18:20:40.980000 | 9.178 | 0 | [] | 0 | None | 1.913 | 148.0404 | 0.57586 | 0.63203 | 173.5658 | 1369606.802 | 126.5687 | 0.00075518 | 1.7775 | 0.52077 | 12.3626 | 0.094468 | 0.30257 | 1.4994 | 0 | 8.5781 | 895.9886 | 14083.8172 | 19.1585 | 1.8561 | 14858.4862 | 1.8561 | 124.1131 | 0.57659 | 0.42247 | 0.00094692 | 1369606.802 | 1.8561 | 111.3956 | 0.00088399 | 1.4438 | 0.28858 | 761.4581 | 173.5658 | 0 | 0.81227
UQ_Ensemble | uq_000886 | 0 | 2015-10-19T18:20:46.990000 | 5.241 | 0 | [] | 0 | None | 1.3026 | 120.3914 | 0.56462 | 0.26131 | 158.5189 | 1308099.397 | 127.9602 | 0.00075297 | 1.6993 | 0.48484 | 10.5597 | 0.12187 | 0.15124 | 1.1379 | 0 | 5.8806 | 691.5677 | 2707.9595 | 5.5903 | 1.2512 | 3273.0317 | 1.2512 | 116.6311 | 0.56891 | 0.43027 | 0.00082653 | 1308099.397 | 1.2512 | 111.5617 | 0.0008075 | 1.4446 | 0.30743 | 1174.1259 | 158.5189 | 0 | 0.85013
UQ_Ensemble | uq_000887 | 0 | 2015-10-19T18:21:00.996000 | 14.356 | 0 | [] | 0 | None | 1.8349 | 130.2649 | 0.55733 | 0.96294 | 168.4089 | 1816651.532 | 149.6762 | 0.0007576 | 1.938 | 0.99972 | 13.2571 | 0.13888 | 0.113 | 7.0108 | 0 | 7.5621 | 8625.5135 | 19684.7545 | 28.6112 | 1.6925 | 23384.5 | 1.6925 | 145.0436 | 0.55688 | 0.44228 | 0.00084094 | 1816651.532 | 1.6925 | 137.1903 | 0.0012052 | 0.80836 | 0.091934 | 2175.7162 | 168.4089 | 0 | 0.4171
UQ_Ensemble | uq_000889 | 0 | 2015-10-19T18:22:35.010000 | 60.106 | 0 | [] | 0 | None | 1.321 | 122.35 | 0.74008 | 0.98381 | 154.3772 | 1205360.928 | 144.7765 | 0.00075438 | 2.1583 | 0.39797 | 11.1106 | 0.083722 | 0.22101 | 3.937 | 0 | 5.2717 | 1983.7399 | 12691.9122 | 40.0816 | 1.2257 | 13912.8951 | 1.2257 | 119.3277 | 0.74031 | 0.25878 | 0.00091133 | 1205360.928 | 1.2257 | 115.8221 | 0.00092703 | 1.4058 | 0.13713 | 1044.0653 | 154.3772 | 0 | 0.65136
UQ_Ensemble | uq_000890 | 0 | 2015-10-19T18:22:41.014000 | 4.651 | 0 | [] | 0 | None | 1.7558 | 123.1775 | 0.68595 | 0.33598 | 164.4103 | 1745547.26 | 148.1854 | 0.00075049 | 1.3163 | 0.91312 | 7.3013 | 0.077352 | 0.12029 | 3.9696 | 0 | 6.8418 | 1331.9321 | 2340.6685 | 31.1029 | 1.6551 | 3700.6503 | 1.6551 | 131.0751 | 0.53164 | 0.46772 | 0.00063187 | 1745547.26 | 1.6551 | 118.9986 | 0.00086492 | 1.1089 | 0.34119 | 1071.8724 | 164.4103 | 0 | 0.84243
UQ_Ensemble | uq_000891 | 0 | 2015-10-19T18:22:49.029000 | 9.436 | 0 | [] | 0 | None | 1.2358 | 149.4202 | 0.63202 | 0.14275 | 161.6622 | 1203991.82 | 139.341 | 0.00075203 | 0.9423 | 0.56615 | 11.5478 | 0.10633 | 0.080036 | 7.4902 | 0 | 6.3791 | 1683.9884 | 1375.0908 | 7.0698 | 1.061 | 2184.3745 | 1.061 | 151.9185 | 0.52552 | 0.47386 | 0.00062888 | 1203991.82 | 1.061 | 136.0912 | 0.0008804 | 0.71059 | 0.12545 | 3015.5433 | 161.6622 | 0 | 0.75409
UQ_Ensemble | uq_000892 | 0 | 2015-10-19T18:22:55.033000 | 5.133 | 0 | [] | 0 | None | 1.6622 | 150.8728 | 0.80193 | 0.14645 | 150.0029 | 1375650.74 | 124.8543 | 0.00075291 | 1.5207 | 1.0847 | 11.4779 | 0.041518 | 0.11904 | 9.2187 | 0 | 4.6842 | 2611.675 | 2392.8677 | 65.7249 | 1.4474 | 3822.6598 | 1.4474 | 132.0236 | 0.61546 | 0.38391 | 0.00062534 | 1375650.74 | 1.4474 | 115.4325 | 0.0012581 | 1.2049 | 0.36019 | 4013.9118 | 150.0029 | 0 | 0.79231
UQ_Ensemble | uq_000893 | 0 | 2015-10-19T18:23:05.042000 | 9.568 | 0 | [] | 0 | None | 1.5004 | 141.6691 | 0.84552 | 0.94241 | 162.1228 | 1369401.303 | 134.6202 | 0.00075797 | 1.4429 | 1.2314 | 9.0803 | 0.13458 | 0.42848 | 9.2923 | 0 | 6.4548 | 1970.2803 | 8949.371 | 74.353 | 1.295 | 10427.8078 | 1.295 | 127.4699 | 0.74315 | 0.25599 | 0.00085736 | 1369401.303 | 1.295 | 115.2423 | 0.0011812 | 1.3091 | 0.28471 | 204.2624 | 162.1228 | 0 | 0.90728
UQ_Ensemble | uq_000894 | 0 | 2015-10-19T18:23:15.052000 | 9.997 | 0 | [] | 0 | None | 1.9302 | 157.1066 | 0.72106 | 0.3086 | 170.8206 | 1348556.463 | 134.4309 | 0.00075404 | 2.0002 | 1.2321 | 5.1438 | 0.12295 | 0.16329 | 4.8802 | 0 | 8.0247 | 1090.2943 | 1051.0334 | 40.051 | 1.8097 | 2176.6947 | 1.8097 | 113.1081 | 0.57748 | 0.42203 | 0.00048238 | 1348556.463 | 1.8097 | 100.8223 | 0.00082423 | 1.63 | 0.76744 | 253.6313 | 170.8206 | 0 | 0.81491
UQ_Ensemble | uq_000895 | 0 | 2015-10-19T18:23:23.066000 | 9.216 | 0 | [] | 0 | None | 1.5473 | 144.3271 | 0.77989 | 0.42791 | 171.4985 | 1342531.556 | 136.9034 | 0.00075021 | 2.0605 | 0.97535 | 6.638 | 0.10738 | 0.38759 | 6.0459 | 0 | 8.1587 | 826.4998 | 2246.4233 | 72.5416 | 1.4018 | 3310.1081 | 1.4018 | 108.6107 | 0.68641 | 0.31291 | 0.00067798 | 1342531.556 | 1.4018 | 100.2039 | 0.00083625 | 1.673 | 0.5704 | 141.2521 | 171.4985 | 0 | 0.81193
UQ_Ensemble | uq_000896 | 0 | 2015-10-19T18:23:29.070000 | 5.008 | 0 | [] | 0 | None | 1.6895 | 122.0591 | 0.53658 | 0.61414 | 174.5901 | 1308656.966 | 137.6075 | 0.00075687 | 0.96389 | 0.42035 | 5.3326 | 0.084563 | 0.30914 | 5.2654 | 0 | 8.7922 | 413.5839 | 2413.3712 | 59.2605 | 1.5626 | 2787.1761 | 1.5626 | 131.6452 | 0.48917 | 0.50996 | 0.00086502 | 1308656.966 | 1.5626 | 127.9538 | 0.00090822 | 0.91144 | 0.18687 | 144.0914 | 174.5901 | 0 | 0.94558
UQ_Ensemble | uq_000897 | 0 | 2015-10-19T18:23:37.078000 | 8.874 | 0 | [] | 0 | None | 1.2392 | 153.7808 | 0.85545 | 0.12373 | 164.4673 | 1179558.714 | 133.9034 | 0.00075684 | 2.1252 | 1.21 | 6.6049 | 0.026097 | 0.2682 | 2.0403 | 0 | 6.8516 | 103.4292 | 516.1672 | 82.4871 | 1.1683 | 1202.3412 | 1.1683 | 94.9134 | 0.70069 | 0.29888 | 0.00042887 | 1179558.714 | 1.1683 | 94.1796 | 0.00077158 | 1.7853 | 0.96819 | 395.5978 | 164.4673 | 0 | 0.84006
UQ_Ensemble | uq_000898 | 0 | 2015-10-19T18:23:53.082000 | 15.049 | 0 | [] | 0 | None | 1.1463 | 167.1655 | 0.68327 | 0.73299 | 162.5267 | 1724447.81 | 126.9754 | 0.00075433 | 1.3479 | 0.59125 | 8.8085 | 0.12538 | 0.1391 | 2.4947 | 0 | 6.5219 | 1511.7794 | 4033.4666 | 15.5166 | 1.076 | 4941.5177 | 1.076 | 134.662 | 0.61749 | 0.3817 | 0.00081543 | 1724447.81 | 1.076 | 120.6171 | 0.00081369 | 1.1766 | 0.23589 | 871.1646 | 162.5267 | 0 | 0.87289
UQ_Ensemble | uq_000899 | 0 | 2015-10-19T18:24:01.092000 | 8.642 | 0 | [] | 0 | None | 1.7196 | 161.2453 | 0.56748 | 0.38185 | 158.0876 | 1371804.154 | 136.4207 | 0.00075743 | 1.054 | 0.69958 | 7.8693 | 0.03198 | 0.088908 | 7.0198 | 0 | 5.8147 | 1661.9946 | 2962.7979 | 94.2827 | 1.559 | 3924.3231 | 1.559 | 142.8785 | 0.49745 | 0.50179 | 0.00075423 | 1371804.154 | 1.559 | 128.2507 | 0.0010872 | 0.85628 | 0.19575 | 3328.089 | 158.0876 | 0 | 0.81238
UQ_Ensemble | uq_000900 | 0 | 2015-10-19T18:24:09.103000 | 8.591 | 0 | [] | 0 | None | 1.6761 | 122.2039 | 0.73607 | 0.88705 | 153.9333 | 1683464.978 | 124.0633 | 0.00075031 | 2.093 | 0.51741 | 13.9023 | 0.071209 | 0.14081 | 3.8089 | 0 | 5.2095 | 4453.923 | 22181.4472 | 39.5282 | 1.5854 | 24089.3774 | 1.5854 | 122.5857 | 0.73049 | 0.26859 | 0.00091988 | 1683464.978 | 1.5854 | 118.1996 | 0.0010117 | 1.3384 | 0.13811 | 3376.8042 | 153.9333 | 0 | 0.63948
UQ_Ensemble | uq_000901 | 0 | 2015-10-19T18:24:19.106000 | 8.807 | 0 | [] | 0 | None | 1.235 | 162.2861 | 0.84729 | 0.40647 | 160.8645 | 1000123.337 | 125.6486 | 0.00075733 | 2.0955 | 0.84347 | 4.576 | 0.053232 | 0.19105 | 8.2087 | 0 | 6.2495 | 852.2519 | 770.2593 | 176.6353 | 1.0463 | 1488.7379 | 1.0463 | 110.3187 | 0.70675 | 0.29273 | 0.00051687 | 1000123.337 | 1.0463 | 99.6885 | 0.00081901 | 1.696 | 0.52451 | 275.6095 | 160.8645 | 0 | 0.80933
UQ_Ensemble | uq_000903 | 0 | 2015-10-19T18:26:05.123000 | 69.251 | 0 | [] | 0 | None | 1.2844 | 155.468 | 0.84267 | 0.56801 | 152.3353 | 1833735.526 | 130.1711 | 0.00075567 | 1.6065 | 0.74545 | 12.7426 | 0.076269 | 0.33016 | 2.3621 | 0 | 4.9906 | 735.8644 | 8918.4754 | 24.5987 | 1.2116 | 9988.2837 | 1.2116 | 124.0895 | 0.77489 | 0.22422 | 0.000892 | 1833735.526 | 1.2116 | 110.1832 | 0.00083796 | 1.484 | 0.28435 | 772.0451 | 152.3353 | 0 | 0.92377
UQ_Ensemble | uq_000904 | 0 | 2015-10-19T18:26:09.128000 | 4.828 | 0 | [] | 0 | None | 1.9719 | 149.4663 | 0.51998 | 0.44897 | 162.314 | 1134674.534 | 123.7217 | 0.00075037 | 0.89514 | 0.66409 | 14.7787 | 0.020922 | 0.27807 | 2.9204 | 0 | 6.4865 | 457.0383 | 15329.709 | 136.3005 | 1.887 | 15746.656 | 1.887 | 132.5482 | 0.49873 | 0.50029 | 0.00097255 | 1134674.534 | 1.887 | 125.5496 | 0.0015322 | 0.99815 | 0.19206 | 1918.9053 | 162.314 | 0 | 1.1151
UQ_Ensemble | uq_000905 | 0 | 2015-10-19T18:26:19.133000 | 9.443 | 0 | [] | 0 | None | 1.3183 | 146.4955 | 0.6626 | 0.58951 | 158.906 | 1486418.306 | 149.286 | 0.00075775 | 1.1123 | 0.71974 | 12.253 | 0.015697 | 0.49337 | 2.8466 | 0 | 5.9403 | 85.1477 | 9237.149 | 253.5807 | 1.2341 | 10008.4343 | 1.2341 | 132.2484 | 0.61124 | 0.38783 | 0.00092201 | 1486418.306 | 1.2341 | 123.0216 | 0.001013 | 1.114 | 0.19864 | 455.0164 | 158.906 | 0 | 1.0015
UQ_Ensemble | uq_000907 | 0 | 2015-10-19T18:28:05.140000 | 61.403 | 0 | [] | 0 | None | 1.6099 | 147.4468 | 0.61771 | 0.38724 | 170.2175 | 1784202.474 | 139.123 | 0.00075573 | 0.94458 | 1.0242 | 13.7241 | 0.031379 | 0.46636 | 9.0652 | 0 | 7.907 | 945.772 | 9296.7422 | 313.382 | 1.3952 | 10488.6662 | 1.3952 | 129.6212 | 0.53317 | 0.46595 | 0.00088548 | 1784202.474 | 1.3952 | 121.4774 | 0.0017843 | 1.0279 | 0.27079 | 597.1014 | 170.2175 | 0 | 1.0882
UQ_Ensemble | uq_000908 | 0 | 2015-10-19T18:28:11.146000 | 4.668 | 0 | [] | 0 | None | 1.2174 | 124.719 | 0.50235 | 0.3974 | 150.431 | 1425361.082 | 132.3688 | 0.00075254 | 0.82723 | 0.51304 | 12.5701 | 0.11086 | 0.076169 | 2.7626 | 0 | 4.7393 | 1256.3836 | 4620.9131 | 4.1042 | 1.1419 | 5208.328 | 1.1419 | 141.061 | 0.45904 | 0.54008 | 0.00088633 | 1425361.082 | 1.1419 | 132.9206 | 0.00093715 | 0.77829 | 0.1495 | 3547.6505 | 150.431 | 0 | 0.94084
UQ_Ensemble | uq_000909 | 0 | 2015-10-19T18:28:19.153000 | 9.746 | 0 | [] | 0 | None | 1.4177 | 122.7272 | 0.80086 | 0.98765 | 173.6673 | 1370558.998 | 147.3213 | 0.00075253 | 1.7156 | 0.91466 | 4.4836 | 0.057454 | 0.21727 | 5.1256 | 0 | 8.5992 | 628.6717 | 2287.6822 | 144.6426 | 1.2979 | 3302.3701 | 1.2979 | 115.5226 | 0.66715 | 0.33216 | 0.00069205 | 1370558.998 | 1.2979 | 110.2187 | 0.00079582 | 1.4448 | 0.44501 | 209.1992 | 173.6673 | 0 | 0.84217
UQ_Ensemble | uq_000911 | 0 | 2015-10-19T18:30:01.161000 | 74.185 | 0 | [] | 0 | None | 1.2453 | 145.5459 | 0.75361 | 0.7957 | 153.0121 | 1363318.346 | 130.0096 | 0.00075114 | 1.3889 | 1.0104 | 6.7331 | 0.054587 | 0.084621 | 8.9226 | 0 | 5.0824 | 2685.3798 | 3129.5382 | 78.8957 | 1.0806 | 4546.5685 | 1.0806 | 135.6182 | 0.61312 | 0.38619 | 0.00068764 | 1363318.346 | 1.0806 | 122.2744 | 0.00092279 | 1.0739 | 0.28566 | 1837.3837 | 153.0121 | 0 | 0.77322
UQ_Ensemble | uq_000913 | 0 | 2015-10-19T18:31:21.176000 | 61.678 | 0 | [] | 0 | None | 1.9406 | 123.4122 | 0.83718 | 0.82998 | 155.3272 | 1711397.794 | 147.8936 | 0.00075959 | 1.5284 | 0.55347 | 5.6679 | 0.14196 | 0.37808 | 7.4676 | 0 | 5.4067 | 575.791 | 4124.9375 | 42.5439 | 1.7733 | 5098.33 | 1.7733 | 121.9182 | 0.75616 | 0.24303 | 0.00080827 | 1711397.794 | 1.7733 | 117.7134 | 0.00089318 | 1.2935 | 0.21937 | 93.2969 | 155.3272 | 0 | 0.84629
UQ_Ensemble | uq_000914 | 0 | 2015-10-19T18:31:31.186000 | 8.895 | 0 | [] | 0 | None | 1.5687 | 144.1933 | 0.71456 | 0.95425 | 175.9878 | 1818715.899 | 128.9872 | 0.0007579 | 1.4833 | 0.92847 | 8.2242 | 0.1133 | 0.11685 | 9.6391 | 0 | 9.091 | 6041.9159 | 6561.122 | 66.6802 | 1.3873 | 9039.9865 | 1.3873 | 146.8101 | 0.63959 | 0.35968 | 0.00072506 | 1818715.899 | 1.3873 | 131.3002 | 0.00093232 | 0.88183 | 0.16661 | 1002.9123 | 175.9878 | 0 | 0.59451
UQ_Ensemble | uq_000915 | 0 | 2015-10-19T18:31:39.197000 | 8.826 | 0 | [] | 0 | None | 1.6953 | 133.3669 | 0.85499 | 0.55462 | 177.0596 | 1474563.15 | 140.8104 | 0.00075079 | 1.9876 | 1.1312 | 10.4482 | 0.016777 | 0.18921 | 5.5797 | 0 | 9.3255 | 1654.4105 | 8402.9943 | 898.3434 | 1.561 | 10019.8666 | 1.561 | 112.6522 | 0.77295 | 0.22622 | 0.0008378 | 1474563.15 | 1.561 | 103.8746 | 0.00095045 | 1.6074 | 0.41452 | 2020.5548 | 177.0596 | 0 | 0.80872
UQ_Ensemble | uq_000916 | 0 | 2015-10-19T18:31:47.208000 | 8.873 | 0 | [] | 0 | None | 1.8649 | 150.0033 | 0.71413 | 0.41394 | 169.2619 | 1434360.799 | 140.6361 | 0.00075365 | 1.6594 | 0.99178 | 10.0952 | 0.12799 | 0.22768 | 7.606 | 0 | 7.7232 | 3300.3143 | 5601.3547 | 44.6655 | 1.6917 | 7456.9349 | 1.6917 | 135.1754 | 0.63802 | 0.36123 | 0.00075041 | 1434360.799 | 1.6917 | 121.4068 | 0.0012884 | 1.1307 | 0.22575 | 632.7423 | 169.2619 | 0 | 0.68139
UQ_Ensemble | uq_000917 | 0 | 2015-10-19T18:31:53.211000 | 4.599 | 0 | [] | 0 | None | 1.1187 | 134.2002 | 0.71133 | 0.2401 | 169.0163 | 1839106.812 | 131.5973 | 0.00075353 | 1.3665 | 1.0267 | 14.3057 | 0.12601 | 0.38478 | 7.5699 | 0 | 7.6766 | 3029.5074 | 4250.0495 | 43.5088 | 0.93849 | 6027.4559 | 0.93849 | 128.5375 | 0.57132 | 0.42798 | 0.00070441 | 1839106.812 | 0.93849 | 118.9802 | 0.0013069 | 1.1373 | 0.28832 | 616.0554 | 169.0163 | 0 | 0.83231
UQ_Ensemble | uq_000918 | 0 | 2015-10-19T18:32:03.217000 | 9.892 | 0 | [] | 0 | None | 1.4481 | 168.2543 | 0.64148 | 0.79279 | 175.3463 | 1303577.574 | 120.8564 | 0.00075939 | 1.2878 | 1.0501 | 4.2582 | 0.044016 | 0.44961 | 3.3071 | 0 | 8.9529 | 83.831 | 1561.5484 | 126.4766 | 1.357 | 1944.8405 | 1.357 | 131.1346 | 0.48984 | 0.50935 | 0.00080212 | 1303577.574 | 1.357 | 107.958 | 0.00078603 | 1.3254 | 0.71843 | 58.4441 | 175.3463 | 0 | 1.0292
UQ_Ensemble | uq_000919 | 0 | 2015-10-19T18:32:07.221000 | 5.118 | 0 | [] | 0 | None | 1.116 | 162.3908 | 0.66458 | 0.36131 | 169.5675 | 1476188.2 | 131.7318 | 0.00075683 | 2.1342 | 1.1843 | 10.9098 | 0.088114 | 0.098912 | 2.6375 | 0 | 7.7816 | 3580.4103 | 3007.75 | 25.3195 | 1.0407 | 5057.9645 | 1.0407 | 121.3129 | 0.58473 | 0.41468 | 0.00059406 | 1476188.2 | 1.0407 | 108.4647 | 0.00085754 | 1.4847 | 0.44478 | 2672.5369 | 169.5675 | 0 | 0.69567
UQ_Ensemble | uq_000920 | 0 | 2015-10-19T18:32:17.229000 | 9.797 | 0 | [] | 0 | None | 1.9796 | 156.266 | 0.65946 | 0.59701 | 171.6819 | 1690823.941 | 124.5836 | 0.00075278 | 2.129 | 0.3214 | 8.9111 | 0.021402 | 0.40528 | 4.6609 | 0 | 8.1952 | 291.7247 | 7326.3989 | 457.4612 | 1.8619 | 8015.8298 | 1.8619 | 117.9509 | 0.68725 | 0.31184 | 0.00091308 | 1690823.941 | 1.8619 | 99.3777 | 0.0008454 | 1.7282 | 0.31418 | 342.5732 | 171.6819 | 0 | 0.81178
UQ_Ensemble | uq_000921 | 0 | 2015-10-19T18:32:21.236000 | 4.716 | 0 | [] | 0 | None | 1.5166 | 125.8971 | 0.53456 | 0.31328 | 162.0688 | 1797829.45 | 132.2841 | 0.00075163 | 2.1261 | 1.1161 | 13.4133 | 0.035248 | 0.2886 | 6.2505 | 0 | 6.4459 | 1894.8778 | 7095.4146 | 209.5064 | 1.3644 | 8780.0238 | 1.3644 | 104.1594 | 0.52741 | 0.47178 | 0.00080732 | 1797829.45 | 1.3644 | 99.6253 | 0.0010773 | 1.6598 | 0.64472 | 1347.3336 | 162.0688 | 0 | 0.78067
UQ_Ensemble | uq_000922 | 0 | 2015-10-19T18:32:31.240000 | 10.103 | 0 | [] | 0 | None | 1.2815 | 159.8746 | 0.68271 | 0.41723 | 173.5904 | 1452277.356 | 146.9099 | 0.00075231 | 1.6321 | 1.2422 | 4.2729 | 0.10561 | 0.10387 | 5.7441 | 0 | 8.5832 | 1426.6926 | 599.0874 | 56.0726 | 1.1484 | 1978.0692 | 1.1484 | 121.9686 | 0.44317 | 0.55653 | 0.00030256 | 1452277.356 | 1.1484 | 112.212 | 0.00079521 | 1.3101 | 0.61466 | 326.7838 | 173.5904 | 0 | 0.80269
UQ_Ensemble | uq_000924 | 0 | 2015-10-19T18:33:53.247000 | 66.233 | 0 | [] | 0 | None | 1.6612 | 156.8101 | 0.86104 | 0.86247 | 168.0881 | 1293467.923 | 148.0415 | 0.00075301 | 1.3121 | 0.40733 | 10.6035 | 0.072115 | 0.073102 | 2.2698 | 0 | 7.5022 | 2234.1657 | 10093.9474 | 15.5538 | 1.5984 | 11162.3418 | 1.5984 | 150.5184 | 0.83342 | 0.16567 | 0.00090338 | 1293467.923 | 1.5984 | 140.085 | 0.00078775 | 0.83912 | 0.054227 | 4187.5339 | 168.0881 | 0 | 0.63954
UQ_Ensemble | uq_000925 | 0 | 2015-10-19T18:33:57.252000 | 4.875 | 0 | [] | 0 | None | 1.5786 | 156.1864 | 0.86306 | 0.74942 | 163.3831 | 1270736.301 | 141.8641 | 0.00075649 | 1.0962 | 0.87117 | 12.051 | 0.14258 | 0.21961 | 5.9455 | 0 | 6.6658 | 2543.7088 | 11728.9993 | 19.9846 | 1.4444 | 13065.1724 | 1.4444 | 147.8113 | 0.80095 | 0.19816 | 0.00089683 | 1270736.301 | 1.4444 | 136.8924 | 0.0011226 | 0.82696 | 0.088219 | 869.4596 | 163.3831 | 0 | 0.75436
UQ_Ensemble | uq_000926 | 0 | 2015-10-19T18:34:07.256000 | 9.237 | 0 | [] | 0 | None | 1.9425 | 161.0106 | 0.89338 | 0.53244 | 155.3221 | 1808675.11 | 136.6773 | 0.00075487 | 1.5648 | 0.91567 | 9.9508 | 0.074571 | 0.42844 | 6.1423 | 0 | 5.406 | 803.7854 | 7770.7555 | 70.8751 | 1.7956 | 9047.2668 | 1.7956 | 126.4062 | 0.79278 | 0.20636 | 0.00085805 | 1808675.11 | 1.7956 | 110.5857 | 0.001013 | 1.4372 | 0.33698 | 307.3592 | 155.3221 | 0 | 0.91845
UQ_Ensemble | uq_000927 | 0 | 2015-10-19T18:34:17.264000 | 10.46 | 0 | [] | 0 | None | 1.954 | 140.3319 | 0.61928 | 0.28613 | 151.4782 | 1066777.616 | 127.5855 | 0.00075457 | 2.0431 | 1.2793 | 11.702 | 0.041252 | 0.11872 | 6.5588 | 0 | 4.8762 | 3383.5366 | 5898.6654 | 82.5584 | 1.8004 | 7651.0855 | 1.8004 | 125.7952 | 0.57566 | 0.42357 | 0.00077019 | 1066777.616 | 1.8004 | 113.1134 | 0.0016117 | 1.3377 | 0.34024 | 4202.6035 | 151.4782 | 0 | 0.65476
UQ_Ensemble | uq_000928 | 0 | 2015-10-19T18:34:23.269000 | 4.824 | 0 | [] | 0 | None | 1.4527 | 124.314 | 0.87501 | 0.68011 | 160.2366 | 1269540.339 | 135.7459 | 0.00075754 | 1.2782 | 1.229 | 12.6331 | 0.058512 | 0.45188 | 9.1248 | 0 | 6.149 | 1566.9776 | 13080.3208 | 150.4979 | 1.2456 | 14343.7264 | 1.2456 | 121.6519 | 0.7965 | 0.20259 | 0.00091101 | 1269540.339 | 1.2456 | 117.3438 | 0.0015644 | 1.2937 | 0.21667 | 481.1684 | 160.2366 | 0 | 1.0121
UQ_Ensemble | uq_000929 | 0 | 2015-10-19T18:34:35.280000 | 13.406 | 0 | [] | 0 | None | 1.3288 | 128.4758 | 0.86293 | 0.82242 | 169.1441 | 1197596.945 | 131.8511 | 0.00075631 | 1.7886 | 0.71822 | 10.9333 | 0.14927 | 0.069624 | 9.5232 | 0 | 7.7008 | 5120.4025 | 6862.8519 | 16.2241 | 1.1851 | 8741.2689 | 1.1851 | 153.4421 | 0.80424 | 0.19497 | 0.00078432 | 1197596.945 | 1.1851 | 137.8853 | 0.00058703 | 0.86368 | 0.075018 | 1959.4762 | 169.1441 | 0 | 0.48287
UQ_Ensemble | uq_000931 | 0 | 2015-10-19T18:36:27.288000 | 76.22 | 0 | [] | 0 | None | 1.2718 | 146.443 | 0.8275 | 0.45442 | 165.5819 | 1366276.023 | 146.6273 | 0.00075441 | 1.9767 | 1.2719 | 9.012 | 0.12137 | 0.47031 | 9.612 | 0 | 7.047 | 1733.3433 | 3580.5514 | 91.0826 | 1.0486 | 5246.3375 | 1.0486 | 113.9683 | 0.67659 | 0.32273 | 0.0006818 | 1366276.023 | 1.0486 | 105.2512 | 0.0010178 | 1.547 | 0.48186 | 182.2076 | 165.5819 | 0 | 0.78262
UQ_Ensemble | uq_000932 | 0 | 2015-10-19T18:36:33.296000 | 5.232 | 0 | [] | 0 | None | 1.4367 | 123.8576 | 0.65464 | 0.6162 | 151.2486 | 1849574.528 | 135.7848 | 0.0007584 | 1.6044 | 0.34738 | 4.825 | 0.022153 | 0.4988 | 5.2965 | 0 | 4.8459 | 37.3585 | 1729.2835 | 270.8257 | 1.3062 | 2270.6691 | 1.3062 | 115.9742 | 0.64816 | 0.35108 | 0.00076081 | 1849574.528 | 1.3062 | 113.5584 | 0.00080205 | 1.4207 | 0.23829 | 67.3737 | 151.2486 | 0 | 0.8855
UQ_Ensemble | uq_000933 | 0 | 2015-10-19T18:36:43.309000 | 10.357 | 0 | [] | 0 | None | 1.4649 | 136.8774 | 0.77578 | 0.65246 | 167.1843 | 1937852.929 | 148.8625 | 0.00075659 | 1.6169 | 0.87371 | 7.7595 | 0.013278 | 0.28305 | 3.3499 | 0 | 7.3354 | 168.5618 | 4671.8602 | 752.8909 | 1.3726 | 5903.1148 | 1.3726 | 119.0018 | 0.67249 | 0.32672 | 0.00079063 | 1937852.929 | 1.3726 | 110.2189 | 0.00081924 | 1.4386 | 0.41653 | 538.5455 | 167.1843 | 0 | 0.88972
UQ_Ensemble | uq_000934 | 0 | 2015-10-19T18:36:51.316000 | 8.693 | 0 | [] | 0 | None | 1.3572 | 120.8604 | 0.73339 | 0.95026 | 153.7474 | 1529696.035 | 138.4998 | 0.00075678 | 1.4576 | 0.80629 | 7.1771 | 0.053159 | 0.36465 | 3.8945 | 0 | 5.1837 | 300.7889 | 5541.4758 | 74.369 | 1.2577 | 6338.1484 | 1.2577 | 116.4049 | 0.65871 | 0.34042 | 0.00087343 | 1529696.035 | 1.2577 | 112.2378 | 0.00083568 | 1.385 | 0.35791 | 231.7515 | 153.7474 | 0 | 0.9502
UQ_Ensemble | uq_000936 | 0 | 2015-10-19T18:38:31.330000 | 68.912 | 0 | [] | 0 | None | 1.5813 | 122.9907 | 0.65656 | 0.84339 | 166.3173 | 1831337.977 | 145.6942 | 0.00075387 | 1.5619 | 0.5828 | 5.11 | 0.1106 | 0.17683 | 5.5417 | 0 | 7.1782 | 1099.5232 | 2598.5462 | 51.5915 | 1.4562 | 3740.3988 | 1.4562 | 123.3905 | 0.60277 | 0.39653 | 0.00069403 | 1831337.977 | 1.4562 | 118.2719 | 0.00081918 | 1.2623 | 0.25874 | 248.2376 | 166.3173 | 0 | 0.80819
UQ_Ensemble | uq_000938 | 0 | 2015-10-19T18:40:29.340000 | 61.393 | 0 | [] | 0 | None | 1.8876 | 123.9373 | 0.77425 | 0.75462 | 152.3047 | 1185823.454 | 147.6016 | 0.00075689 | 1.8867 | 1.051 | 13.3632 | 0.12056 | 0.15161 | 2.5985 | 0 | 4.9864 | 2679.1039 | 18190.2774 | 13.7389 | 1.8162 | 19898.285 | 1.8162 | 123.0105 | 0.74229 | 0.2568 | 0.00091325 | 1185823.454 | 1.8162 | 117.9919 | 0.0010007 | 1.3076 | 0.18926 | 1893.3675 | 152.3047 | 0 | 0.69307
UQ_Ensemble | uq_000939 | 0 | 2015-10-19T18:40:39.347000 | 9.913 | 0 | [] | 0 | None | 1.9734 | 125.5691 | 0.83249 | 0.25559 | 164.7475 | 1736108.141 | 122.1986 | 0.00075017 | 2.1528 | 0.61578 | 7.1624 | 0.10424 | 0.49578 | 8.5666 | 0 | 6.9003 | 719.4342 | 2128.1131 | 84.8778 | 1.7738 | 3036.1182 | 1.7738 | 102.1581 | 0.78757 | 0.21173 | 0.00070023 | 1736108.141 | 1.7738 | 94.7763 | 0.00084313 | 1.7959 | 0.44952 | 111.9088 | 164.7475 | 0 | 0.8342
UQ_Ensemble | uq_000940 | 0 | 2015-10-19T18:40:43.361000 | 4.614 | 0 | [] | 0 | None | 1.1588 | 135.6426 | 0.52578 | 0.86794 | 162.1949 | 1028485.836 | 127.2346 | 0.00075761 | 1.9553 | 1.0776 | 6.9627 | 0.11251 | 0.45938 | 2.1566 | 0 | 6.4668 | 273.6086 | 3833.0087 | 26.398 | 1.0905 | 4397.3423 | 1.0905 | 110.9206 | 0.52065 | 0.47848 | 0.00087079 | 1028485.836 | 1.0905 | 98.5878 | 0.00078581 | 1.6887 | 0.79537 | 116.4187 | 162.1949 | 0 | 0.86366
UQ_Ensemble | uq_000942 | 0 | 2015-10-19T18:42:27.374000 | 58.791 | 0 | [] | 0 | None | 1.5295 | 163.6945 | 0.67828 | 0.40808 | 163.0936 | 1771407.059 | 132.1809 | 0.00075976 | 1.0999 | 0.43583 | 8.1043 | 0.11019 | 0.39692 | 3.1019 | 0 | 6.6169 | 311.9637 | 3015.113 | 18.2549 | 1.4415 | 3461.5979 | 1.4415 | 133.7323 | 0.6071 | 0.39203 | 0.00087015 | 1771407.059 | 1.4415 | 123.355 | 0.00087624 | 1.068 | 0.21553 | 200.595 | 163.0936 | 0 | 0.97092
UQ_Ensemble | uq_000943 | 0 | 2015-10-19T18:42:37.386000 | 9.388 | 0 | [] | 0 | None | 1.4413 | 130.643 | 0.62838 | 0.21788 | 159.5172 | 1835418.145 | 128.6755 | 0.00075329 | 2.0042 | 1.0488 | 11.4109 | 0.049861 | 0.43432 | 1.0277 | 0 | 6.0354 | 124.544 | 3349.7784 | 18.9119 | 1.3899 | 4248.58 | 1.3899 | 99.2659 | 0.60947 | 0.38974 | 0.00078766 | 1835418.145 | 1.3899 | 96.5278 | 0.00077618 | 1.7403 | 0.82307 | 436.2322 | 159.5172 | 0 | 0.8683
UQ_Ensemble | uq_000944 | 0 | 2015-10-19T18:42:41.389000 | 4.59 | 0 | [] | 0 | None | 1.1647 | 155.4152 | 0.75465 | 0.41016 | 172.4059 | 1523726.912 | 131.5199 | 0.00075564 | 1.4204 | 0.6146 | 5.2375 | 0.016433 | 0.15898 | 8.1724 | 0 | 8.3408 | 600.0185 | 1004.9971 | 1003.2519 | 0.97408 | 1644.2459 | 0.97408 | 124.0327 | 0.59038 | 0.40901 | 0.00061061 | 1523726.912 | 0.97408 | 115.1529 | 0.00085587 | 1.281 | 0.3343 | 700.1651 | 172.4059 | 0 | 0.90184
UQ_Ensemble | uq_000945 | 0 | 2015-10-19T18:42:51.397000 | 9.978 | 0 | [] | 0 | None | 1.5909 | 124.915 | 0.81406 | 0.16412 | 158.0576 | 1466196.707 | 147.0299 | 0.00075334 | 1.7001 | 0.31173 | 6.4243 | 0.096329 | 0.29254 | 8.6383 | 0 | 5.8102 | 571.1355 | 861.0821 | 41.6122 | 1.3894 | 1618.4817 | 1.3894 | 125.5165 | 0.75374 | 0.24573 | 0.0005315 | 1466196.707 | 1.3894 | 117.7246 | 0.00090049 | 1.346 | 0.14895 | 214.3613 | 158.0576 | 0 | 0.79172
UQ_Ensemble | uq_000946 | 0 | 2015-10-19T18:42:59.411000 | 8.952 | 0 | [] | 0 | None | 1.7288 | 158.5306 | 0.75548 | 0.5726 | 163.9926 | 1163035.561 | 141.2508 | 0.00075682 | 1.9057 | 0.56992 | 13.1232 | 0.052465 | 0.055185 | 7.4369 | 0 | 6.7698 | 4740.5901 | 10749.7864 | 23.9728 | 1.5888 | 12623.3719 | 1.5888 | 154.8679 | 0.74402 | 0.25513 | 0.00085073 | 1163035.561 | 1.5888 | 141.1769 | 0.00069483 | 0.81304 | 0.051742 | 11672.0959 | 163.9926 | 0 | 0.42664
UQ_Ensemble | uq_000948 | 0 | 2015-10-19T18:45:47.418000 | 66.753 | 0 | [] | 0 | None | 1.2827 | 120.3034 | 0.51034 | 0.22418 | 163.9098 | 1108395.825 | 132.8813 | 0.00075094 | 2.0618 | 1.0922 | 12.852 | 0.073961 | 0.33683 | 8.2653 | 0 | 6.7556 | 2526.4013 | 3914.9742 | 90.6727 | 1.0874 | 5364.26 | 1.0874 | 115.6961 | 0.50058 | 0.49869 | 0.0007291 | 1108395.825 | 1.0874 | 109.201 | 0.0015885 | 1.441 | 0.40384 | 768.7431 | 163.9098 | 0 | 0.69887
UQ_Ensemble | uq_000949 | 0 | 2015-10-19T18:45:59.422000 | 10.398 | 0 | [] | 0 | None | 1.3285 | 125.9141 | 0.88404 | 0.72871 | 166.5804 | 1272504.318 | 122.8439 | 0.00075233 | 1.0093 | 0.33588 | 10.7571 | 0.057374 | 0.11198 | 7.0322 | 0 | 7.2256 | 2976.5732 | 8489.7771 | 45.3567 | 1.178 | 9251.0373 | 1.178 | 149.3419 | 0.8532 | 0.14589 | 0.00091679 | 1272504.318 | 1.178 | 146.2222 | 0.00079498 | 0.70461 | 0.04221 | 3168.5878 | 166.5804 | 0 | 0.69814
UQ_Ensemble | uq_000950 | 0 | 2015-10-19T18:46:09.434000 | 10.184 | 0 | [] | 0 | None | 1.1608 | 156.7623 | 0.65767 | 0.10664 | 163.5192 | 1565536.74 | 133.7579 | 0.00075398 | 1.9298 | 0.81245 | 10.905 | 0.079097 | 0.099321 | 1.7527 | 0 | 6.6889 | 1026.1746 | 958.5899 | 8.3413 | 1.097 | 2005.0342 | 1.097 | 114.2991 | 0.59311 | 0.40641 | 0.00047761 | 1565536.74 | 1.097 | 105.124 | 0.00080752 | 1.5728 | 0.5009 | 2934.056 | 163.5192 | 0 | 0.81502
UQ_Ensemble | uq_000951 | 0 | 2015-10-19T18:46:23.441000 | 14.384 | 0 | [] | 0 | None | 1.9311 | 123.0303 | 0.80277 | 0.90841 | 164.5815 | 1551109.276 | 140.7706 | 0.00075949 | 1.8431 | 0.40535 | 12.0025 | 0.092234 | 0.059737 | 5.412 | 0 | 6.8715 | 5753.762 | 15224.2896 | 20.1263 | 1.8266 | 17288.6126 | 1.8266 | 147.1781 | 0.79441 | 0.20471 | 0.00087972 | 1551109.276 | 1.8266 | 139.8137 | 0.00078659 | 0.86785 | 0.049693 | 4899.0187 | 164.5815 | 0 | 0.47086
UQ_Ensemble | uq_000952 | 0 | 2015-10-19T18:46:33.450000 | 9.628 | 0 | [] | 0 | None | 1.7033 | 143.2864 | 0.8007 | 0.42382 | 177.0024 | 1669922.499 | 124.1928 | 0.00075361 | 1.6723 | 0.64019 | 14.2114 | 0.011843 | 0.23304 | 1.3454 | 0 | 9.3128 | 298.0347 | 11691.7468 | 420.5383 | 1.6472 | 12419.8266 | 1.6472 | 119.3252 | 0.76766 | 0.2314 | 0.00094044 | 1669922.499 | 1.6472 | 106.6533 | 0.0008261 | 1.5689 | 0.30746 | 2645.1658 | 177.0024 | 0 | 0.93816
UQ_Ensemble | uq_000953 | 0 | 2015-10-19T18:46:43.457000 | 9.726 | 0 | [] | 0 | None | 1.6671 | 131.8214 | 0.77672 | 0.56764 | 155.4852 | 1337895.579 | 122.9733 | 0.00075225 | 1.1464 | 0.38309 | 4.3551 | 0.096425 | 0.066029 | 1.0096 | 0 | 5.4294 | 204.8886 | 1072.5866 | 5.6571 | 1.6207 | 1223.5037 | 1.6207 | 129.4693 | 0.68952 | 0.3096 | 0.00087578 | 1337895.579 | 1.6207 | 120.9241 | 0.00075964 | 1.1386 | 0.27815 | 564.4509 | 155.4852 | 0 | 0.99312
UQ_Ensemble | uq_000954 | 0 | 2015-10-19T18:46:47.461000 | 4.815 | 0 | [] | 0 | None | 1.4073 | 162.1808 | 0.76111 | 0.68498 | 171.1941 | 1684060.215 | 147.4756 | 0.00075849 | 0.92928 | 1.0529 | 5.1797 | 0.13044 | 0.21328 | 3.2254 | 0 | 8.0983 | 529.7305 | 1753.5834 | 24.4406 | 1.3213 | 2798.7658 | 1.3213 | 134.5683 | 0.47576 | 0.52362 | 0.00062593 | 1684060.215 | 1.3213 | 121.0408 | 0.000796 | 0.9311 | 0.43034 | 178.3591 | 171.1941 | 0 | 1.002
UQ_Ensemble | uq_000955 | 0 | 2015-10-19T18:46:57.468000 | 9.954 | 0 | [] | 0 | None | 1.7534 | 148.8908 | 0.53107 | 0.82459 | 162.2588 | 1902600.842 | 120.9349 | 0.00075615 | 1.5713 | 1.1055 | 13.2646 | 0.067998 | 0.33269 | 2.5226 | 0 | 6.4773 | 1172.7101 | 19756.106 | 45.17 | 1.6789 | 21048.0425 | 1.6789 | 121.7187 | 0.50719 | 0.49187 | 0.00093768 | 1902600.842 | 1.6789 | 106.6363 | 0.00091104 | 1.4747 | 0.52275 | 860.7116 | 162.2588 | 0 | 0.93849
UQ_Ensemble | uq_000956 | 0 | 2015-10-19T18:47:07.476000 | 10.563 | 0 | [] | 0 | None | 1.8337 | 153.2882 | 0.86763 | 0.97821 | 159.0869 | 1078546.292 | 127.8964 | 0.00075862 | 1.3782 | 1.2123 | 7.9521 | 0.14703 | 0.45684 | 8.6625 | 0 | 5.9683 | 1285.3667 | 8493.9436 | 60.4674 | 1.6417 | 9518.2404 | 1.6417 | 132.6508 | 0.77833 | 0.22078 | 0.00089149 | 1078546.292 | 1.6417 | 113.9844 | 0.0012043 | 1.3419 | 0.29801 | 136.2014 | 159.0869 | 0 | 0.97363
UQ_Ensemble | uq_000957 | 0 | 2015-10-19T18:47:13.481000 | 5.297 | 0 | [] | 0 | None | 1.3529 | 169.8796 | 0.58437 | 0.44515 | 168.3921 | 1271699.584 | 149.8936 | 0.00075607 | 1.8949 | 0.33387 | 4.9371 | 0.044442 | 0.46535 | 3.0256 | 0 | 7.559 | 65.5076 | 1095.6 | 76.684 | 1.2657 | 1732.4809 | 1.2657 | 119.3125 | 0.65855 | 0.34082 | 0.00063176 | 1271699.584 | 1.2657 | 111.3353 | 0.00078854 | 1.5012 | 0.22675 | 73.6617 | 168.3921 | 0 | 0.7922
UQ_Ensemble | uq_000958 | 0 | 2015-10-19T18:47:23.492000 | 10.206 | 0 | [] | 0 | None | 1.9853 | 149.2118 | 0.89397 | 0.51841 | 170.3429 | 1194419.626 | 149.563 | 0.00075641 | 1.5333 | 0.80927 | 11.5806 | 0.012746 | 0.3709 | 4.0265 | 0 | 7.9314 | 229.3069 | 10954.4155 | 897.1989 | 1.8789 | 11840.4056 | 1.8789 | 127.8727 | 0.84096 | 0.15811 | 0.00092425 | 1194419.626 | 1.8789 | 114.5361 | 0.0010805 | 1.3953 | 0.20485 | 715.6386 | 170.3429 | 0 | 0.91
UQ_Ensemble | uq_000959 | 0 | 2015-10-19T18:47:31.499000 | 8.575 | 0 | [] | 0 | None | 1.7245 | 164.162 | 0.58598 | 0.28409 | 151.8596 | 1730466.376 | 134.1789 | 0.00075317 | 1.5535 | 0.98252 | 6.7567 | 0.086782 | 0.082082 | 6.2201 | 0 | 4.9268 | 1775.5706 | 1357.3864 | 27.5745 | 1.5795 | 2728.3128 | 1.5795 | 127.2004 | 0.4671 | 0.53241 | 0.00049702 | 1730466.376 | 1.5795 | 112.5234 | 0.00088953 | 1.2765 | 0.46695 | 1257.4353 | 151.8596 | 0 | 0.82173
UQ_Ensemble | uq_000960 | 0 | 2015-10-19T18:47:37.503000 | 5.387 | 0 | [] | 0 | None | 1.5434 | 165.0935 | 0.8849 | 0.88021 | 160.8902 | 1540946.166 | 148.8349 | 0.00075864 | 1.2522 | 0.94565 | 7.1631 | 0.074086 | 0.15421 | 2.9168 | 0 | 6.2537 | 938.9724 | 4864.8408 | 33.3809 | 1.4656 | 6073.178 | 1.4656 | 139.309 | 0.73639 | 0.26281 | 0.00080024 | 1540946.166 | 1.4656 | 120.8989 | 0.00082827 | 1.1436 | 0.26999 | 773.2485 | 160.8902 | 0 | 0.91324
UQ_Ensemble | uq_000961 | 0 | 2015-10-19T18:47:47.510000 | 10.509 | 0 | [] | 0 | None | 1.6153 | 159.9918 | 0.8595 | 0.43347 | 151.1191 | 1663223.981 | 146.0711 | 0.00075697 | 1.5486 | 0.55925 | 9.5026 | 0.037633 | 0.45006 | 6.4884 | 0 | 4.8289 | 289.483 | 4850.9108 | 123.6347 | 1.4591 | 5767.0788 | 1.4591 | 127.483 | 0.78148 | 0.21768 | 0.0008403 | 1663223.981 | 1.4591 | 116.0711 | 0.0010125 | 1.3454 | 0.21108 | 298.1748 | 151.1191 | 0 | 0.8688
UQ_Ensemble | uq_000962 | 0 | 2015-10-19T18:47:57.515000 | 10.158 | 0 | [] | 0 | None | 1.6929 | 132.7324 | 0.52703 | 0.4158 | 168.6926 | 1638775.372 | 124.438 | 0.00075858 | 1.7525 | 0.80172 | 5.66 | 0.094326 | 0.10505 | 5.7649 | 0 | 7.6154 | 2033.2944 | 1535.3009 | 52.4727 | 1.5605 | 2707.1117 | 1.5605 | 125.3571 | 0.50681 | 0.49263 | 0.00056657 | 1638775.372 | 1.5605 | 110.3658 | 0.00085787 | 1.4089 | 0.43002 | 632.9523 | 168.6926 | 0 | 0.80396
UQ_Ensemble | uq_000963 | 0 | 2015-10-19T18:48:03.519000 | 5.055 | 0 | [] | 0 | None | 1.3278 | 167.289 | 0.81112 | 0.53529 | 170.5552 | 1362125.74 | 142.334 | 0.00075443 | 1.3626 | 0.40552 | 7.6887 | 0.019258 | 0.243 | 1.8873 | 0 | 7.9727 | 136.9954 | 3155.2291 | 147.1332 | 1.2628 | 3661.1909 | 1.2628 | 137.129 | 0.74925 | 0.24989 | 0.00086094 | 1362125.74 | 1.2628 | 121.442 | 0.00080666 | 1.2276 | 0.169 | 675.0622 | 170.5552 | 0 | 0.9009
UQ_Ensemble | uq_000965 | 0 | 2015-10-19T18:49:37.537000 | 64.965 | 0 | [] | 0 | None | 1.4066 | 159.6552 | 0.73077 | 0.13845 | 156.1364 | 1336876.895 | 128.4484 | 0.00075362 | 1.685 | 1.0296 | 7.1715 | 0.10348 | 0.067537 | 6.6765 | 0 | 5.5239 | 1787.7721 | 548.8331 | 17.3596 | 1.2487 | 1697.7123 | 1.2487 | 126.3636 | 0.49922 | 0.50046 | 0.00032295 | 1336876.895 | 1.2487 | 110.2572 | 0.0008363 | 1.3509 | 0.50415 | 1381.1633 | 156.1364 | 0 | 0.80175
UQ_Ensemble | uq_000966 | 0 | 2015-10-19T18:49:47.545000 | 10.311 | 0 | [] | 0 | None | 1.6628 | 132.9274 | 0.52025 | 0.76456 | 179.882 | 1949416.846 | 137.1664 | 0.00075601 | 0.85225 | 0.72629 | 7.6355 | 0.13496 | 0.33255 | 3.9084 | 0 | 9.9658 | 904.7756 | 5716.6512 | 33.0935 | 1.5638 | 6588.937 | 1.5638 | 132.5108 | 0.44487 | 0.55427 | 0.00086675 | 1949416.846 | 1.5638 | 125.205 | 0.00088803 | 0.87414 | 0.25668 | 209.5017 | 179.882 | 0 | 1.0257
UQ_Ensemble | uq_000967 | 0 | 2015-10-19T18:49:55.553000 | 8.858 | 0 | [] | 0 | None | 1.887 | 155.2559 | 0.53088 | 0.2968 | 179.9816 | 1359586.516 | 125.3953 | 0.00075776 | 0.94688 | 0.34843 | 9.1249 | 0.090458 | 0.36817 | 7.227 | 0 | 9.989 | 1054.4419 | 3544.2666 | 60.5888 | 1.7152 | 3932.19 | 1.7152 | 141.5926 | 0.50983 | 0.48927 | 0.00090045 | 1359586.516 | 1.7152 | 130.7639 | 0.0013021 | 0.85575 | 0.15314 | 310.9056 | 179.9816 | 0 | 0.90376
UQ_Ensemble | uq_000968 | 0 | 2015-10-19T18:50:05.557000 | 9.616 | 0 | [] | 0 | None | 1.4469 | 136.0246 | 0.62926 | 0.77395 | 163.7956 | 1767609.983 | 134.3237 | 0.00075479 | 1.1422 | 1.0248 | 4.62 | 0.099421 | 0.20485 | 4.2566 | 0 | 6.736 | 560.6686 | 1785.0311 | 45.21 | 1.3424 | 2656.8115 | 1.3424 | 123.0326 | 0.43672 | 0.56261 | 0.0006712 | 1767609.983 | 1.3424 | 114.6833 | 0.00078978 | 1.1212 | 0.55248 | 181.0757 | 163.7956 | 0 | 0.98163
UQ_Ensemble | uq_000969 | 0 | 2015-10-19T18:50:09.565000 | 4.554 | 0 | [] | 0 | None | 1.1048 | 151.9894 | 0.87873 | 0.87098 | 173.3501 | 1191709.565 | 128.5242 | 0.00075385 | 2.1209 | 0.73345 | 7.4645 | 0.07312 | 0.18775 | 1.842 | 0 | 8.5336 | 919.7481 | 3908.1201 | 40.4581 | 1.0443 | 4794.9002 | 1.0443 | 119.9948 | 0.81615 | 0.18304 | 0.00081424 | 1191709.565 | 1.0443 | 100.1067 | 0.00076864 | 1.7188 | 0.39138 | 643.0432 | 173.3501 | 0 | 0.81042
UQ_Ensemble | uq_000970 | 0 | 2015-10-19T18:50:19.568000 | 9.166 | 0 | [] | 0 | None | 1.7636 | 121.8716 | 0.77103 | 0.78196 | 165.026 | 1775913.376 | 122.6158 | 0.0007551 | 2.0687 | 0.8915 | 12.5944 | 0.020191 | 0.099712 | 1.6793 | 0 | 6.949 | 2279.6556 | 18148.2612 | 166.4814 | 1.7061 | 19746.1451 | 1.7061 | 110.2674 | 0.74464 | 0.25444 | 0.00091816 | 1775913.376 | 1.7061 | 101.8706 | 0.00080818 | 1.6683 | 0.39206 | 8665.3558 | 165.026 | 0 | 0.80644
UQ_Ensemble | uq_000971 | 0 | 2015-10-19T18:50:25.576000 | 5.289 | 0 | [] | 0 | None | 1.678 | 141.8238 | 0.84701 | 0.11576 | 151.3942 | 1643938.659 | 133.6271 | 0.00075907 | 1.8503 | 1.1392 | 6.0841 | 0.053088 | 0.43887 | 3.4049 | 0 | 4.8651 | 82.588 | 574.0854 | 39.5133 | 1.58 | 1401.8592 | 1.58 | 101.3391 | 0.60043 | 0.39916 | 0.00040911 | 1643938.659 | 1.58 | 100.1123 | 0.0007893 | 1.6341 | 0.85182 | 120.1245 | 151.3942 | 0 | 0.88313
UQ_Ensemble | uq_000972 | 0 | 2015-10-19T18:50:33.590000 | 8.711 | 0 | [] | 0 | None | 1.992 | 162.1412 | 0.56832 | 0.38843 | 151.3975 | 1064480.306 | 133.8327 | 0.0007585 | 1.4707 | 0.9356 | 5.3436 | 0.13628 | 0.19186 | 7.9338 | 0 | 4.8655 | 896.5503 | 1474.8121 | 32.3189 | 1.8102 | 2240.0639 | 1.8102 | 125.7843 | 0.47769 | 0.52166 | 0.00065772 | 1064480.306 | 1.8102 | 113.1609 | 0.00099625 | 1.2526 | 0.4343 | 208.281 | 151.3975 | 0 | 0.85172
UQ_Ensemble | uq_000973 | 0 | 2015-10-19T18:50:37.595000 | 4.933 | 0 | [] | 0 | None | 1.42 | 158.8503 | 0.81755 | 0.83362 | 171.8323 | 1532515.499 | 127.4795 | 0.00075233 | 0.98483 | 1.0368 | 8.8865 | 0.10365 | 0.18754 | 3.0351 | 0 | 8.2253 | 1622.4777 | 6485.5655 | 29.6427 | 1.3395 | 7583.7768 | 1.3395 | 139.164 | 0.68772 | 0.31142 | 0.00085434 | 1532515.499 | 1.3395 | 122.3183 | 0.00086757 | 1.0413 | 0.26349 | 731.4472 | 171.8323 | 0 | 1.0573
UQ_Ensemble | uq_000974 | 0 | 2015-10-19T18:50:47.599000 | 9.951 | 0 | [] | 0 | None | 1.3938 | 122.8095 | 0.60448 | 0.91529 | 155.7943 | 1793522.847 | 136.4355 | 0.00075641 | 1.9509 | 1.133 | 9.9564 | 0.12916 | 0.43141 | 7.5562 | 0 | 5.4741 | 2004.2631 | 10204.2239 | 67.9571 | 1.224 | 11997.1922 | 1.224 | 110.338 | 0.57162 | 0.42753 | 0.0008497 | 1793522.847 | 1.224 | 104.2097 | 0.00095662 | 1.5662 | 0.51765 | 247.7564 | 155.7943 | 0 | 0.80281
UQ_Ensemble | uq_000975 | 0 | 2015-10-19T18:50:53.603000 | 5.231 | 0 | [] | 0 | None | 1.9754 | 146.8562 | 0.59394 | 0.92872 | 177.3502 | 1232214.054 | 136.2056 | 0.000753 | 1.5096 | 0.48641 | 9.1301 | 0.14775 | 0.4687 | 3.3195 | 0 | 9.3899 | 789.0515 | 11688.2372 | 29.0468 | 1.8875 | 12375.2551 | 1.8875 | 131.129 | 0.58739 | 0.41167 | 0.00094354 | 1232214.054 | 1.8875 | 119.6202 | 0.00099526 | 1.2441 | 0.19391 | 172.2835 | 177.3502 | 0 | 0.82411
UQ_Ensemble | uq_000976 | 0 | 2015-10-19T18:51:03.612000 | 9.794 | 0 | [] | 0 | None | 1.6279 | 128.2938 | 0.88064 | 0.17224 | 157.8146 | 1799671.433 | 135.6021 | 0.00075355 | 0.82219 | 0.46174 | 12.1644 | 0.085353 | 0.090079 | 6.5475 | 0 | 5.7733 | 1616.1317 | 2812.1752 | 8.6611 | 1.4748 | 3562.7787 | 1.4748 | 151.9016 | 0.73662 | 0.26259 | 0.00078853 | 1799671.433 | 1.4748 | 135.319 | 0.00081356 | 0.73994 | 0.12679 | 3776.2207 | 157.8146 | 0 | 0.89997
UQ_Ensemble | uq_000977 | 0 | 2015-10-19T18:51:11.617000 | 9.044 | 0 | [] | 0 | None | 1.2654 | 129.893 | 0.88361 | 0.32276 | 163.0622 | 1794076.327 | 128.9581 | 0.00075384 | 1.4925 | 0.95692 | 12.938 | 0.047792 | 0.36211 | 5.3132 | 0 | 6.6116 | 1138.0354 | 5569.4654 | 106.1177 | 1.1323 | 6737.3046 | 1.1323 | 115.3721 | 0.74658 | 0.25259 | 0.00082584 | 1794076.327 | 1.1323 | 110.1848 | 0.00099364 | 1.4316 | 0.36634 | 782.4749 | 163.0622 | 0 | 0.95924
UQ_Ensemble | uq_000978 | 0 | 2015-10-19T18:51:21.622000 | 10.051 | 0 | [] | 0 | None | 1.4505 | 148.2376 | 0.79124 | 0.45303 | 151.2307 | 1616675.4 | 138.4618 | 0.00075389 | 1.0505 | 0.96302 | 11.5566 | 0.031645 | 0.20736 | 8.3886 | 0 | 4.8435 | 1439.823 | 6843.2852 | 151.932 | 1.2577 | 8068.7332 | 1.2577 | 133.2238 | 0.67389 | 0.32527 | 0.00084728 | 1616675.4 | 1.2577 | 123.6529 | 0.0013896 | 1.0357 | 0.21846 | 1836.2711 | 151.2307 | 0 | 0.986
UQ_Ensemble | uq_000979 | 0 | 2015-10-19T18:51:27.627000 | 5.214 | 0 | [] | 0 | None | 1.2091 | 140.3642 | 0.76406 | 0.25289 | 151.435 | 1144718.877 | 148.0704 | 0.00075243 | 0.83415 | 0.51444 | 8.3472 | 0.016812 | 0.34494 | 9.9126 | 0 | 4.8705 | 123.3393 | 1696.4175 | 321.5481 | 0.97013 | 2092.5974 | 0.97013 | 137.7746 | 0.6128 | 0.38639 | 0.00080987 | 1144718.877 | 0.97013 | 130.9267 | 0.0012542 | 0.84571 | 0.15578 | 418.1681 | 151.435 | 0 | 1.0139
UQ_Ensemble | uq_000980 | 0 | 2015-10-19T18:51:37.632000 | 10.203 | 0 | [] | 0 | None | 1.3671 | 134.0314 | 0.59918 | 0.2262 | 160.9385 | 1546316.16 | 146.552 | 0.00075005 | 1.7784 | 0.60111 | 12.0842 | 0.12457 | 0.3729 | 3.4991 | 0 | 6.2614 | 914.4927 | 3512.0679 | 17.8855 | 1.27 | 4602.7283 | 1.27 | 117.9178 | 0.5858 | 0.41344 | 0.00076228 | 1546316.16 | 1.27 | 113.1543 | 0.00098868 | 1.3953 | 0.27834 | 463.4265 | 160.9385 | 0 | 0.78461
UQ_Ensemble | uq_000981 | 0 | 2015-10-19T18:51:47.639000 | 9.108 | 0 | [] | 0 | None | 1.7797 | 159.2359 | 0.69282 | 0.46355 | 179.3922 | 1633069.346 | 138.6888 | 0.00075781 | 1.6824 | 1.1993 | 7.0608 | 0.13446 | 0.31682 | 4.2273 | 0 | 9.8523 | 1041.2476 | 2964.115 | 41.818 | 1.6716 | 4285.4148 | 1.6716 | 117.6702 | 0.56361 | 0.43569 | 0.00069098 | 1633069.346 | 1.6716 | 106.5896 | 0.00085149 | 1.4608 | 0.61156 | 192.2666 | 179.3922 | 0 | 0.86829
UQ_Ensemble | uq_000982 | 0 | 2015-10-19T18:51:51.646000 | 4.919 | 0 | [] | 0 | None | 1.3702 | 139.762 | 0.58742 | 0.85436 | 165.1938 | 1350324.411 | 133.3638 | 0.00075808 | 1.3336 | 0.68539 | 8.5786 | 0.052515 | 0.42005 | 4.2237 | 0 | 6.9785 | 415.1643 | 6881.6916 | 94.4751 | 1.263 | 7499.5394 | 1.263 | 125.2029 | 0.55089 | 0.4482 | 0.0009167 | 1350324.411 | 1.263 | 116.1904 | 0.00093536 | 1.2676 | 0.29352 | 258.8241 | 165.1938 | 0 | 0.95048
UQ_Ensemble | uq_000983 | 0 | 2015-10-19T18:52:01.650000 | 9.631 | 0 | [] | 0 | None | 1.1948 | 157.2656 | 0.84518 | 0.54357 | 164.2718 | 1935079.955 | 136.0819 | 0.00075872 | 1.2438 | 0.63574 | 12.4961 | 0.10834 | 0.11547 | 5.6796 | 0 | 6.8179 | 4176.5496 | 6366.5134 | 20.7559 | 1.0666 | 8198.8957 | 1.0666 | 149.1236 | 0.75276 | 0.24646 | 0.00077573 | 1935079.955 | 1.0666 | 135.969 | 0.00089121 | 0.83489 | 0.097438 | 2448.3475 | 164.2718 | 0 | 0.67125
UQ_Ensemble | uq_000984 | 0 | 2015-10-19T18:52:05.661000 | 4.604 | 0 | [] | 0 | None | 1.9944 | 163.2403 | 0.56061 | 0.63318 | 171.1769 | 1284285.919 | 143.1751 | 0.0007588 | 1.2746 | 0.93867 | 10.3681 | 0.083512 | 0.36393 | 7.0751 | 0 | 8.0949 | 1607.2652 | 10169.2226 | 80.8367 | 1.8306 | 11414.9545 | 1.8306 | 136.6075 | 0.52659 | 0.47252 | 0.00088998 | 1284285.919 | 1.8306 | 124.1309 | 0.0015769 | 1.0324 | 0.20932 | 421.7115 | 171.1769 | 0 | 0.80994
UQ_Ensemble | uq_000985 | 0 | 2015-10-19T18:52:15.665000 | 9.079 | 0 | [] | 0 | None | 1.9175 | 155.2813 | 0.88682 | 0.52211 | 160.8548 | 1929433.293 | 130.2688 | 0.00075934 | 1.4462 | 1.079 | 7.2733 | 0.059904 | 0.10078 | 3.6612 | 0 | 6.2479 | 1850.8229 | 3691.1994 | 50.4428 | 1.825 | 5167.4031 | 1.825 | 128.4385 | 0.6893 | 0.30998 | 0.00071361 | 1929433.293 | 1.825 | 112.3933 | 0.00083347 | 1.2967 | 0.46334 | 1609.1511 | 160.8548 | 0 | 0.89657
UQ_Ensemble | uq_000986 | 0 | 2015-10-19T18:52:23.679000 | 8.985 | 0 | [] | 0 | None | 1.2788 | 166.2383 | 0.7409 | 0.46802 | 159.605 | 1335986.28 | 147.3767 | 0.00075724 | 1.2663 | 0.91445 | 8.726 | 0.081002 | 0.49778 | 7.7163 | 0 | 6.0492 | 582.864 | 3389.3609 | 73.9627 | 1.0966 | 4352.9234 | 1.0966 | 130.2295 | 0.60641 | 0.39281 | 0.00077786 | 1335986.28 | 1.0966 | 118.4982 | 0.0011096 | 1.1698 | 0.28903 | 178.5222 | 159.605 | 0 | 0.92378
UQ_Ensemble | uq_000987 | 0 | 2015-10-19T18:52:33.682000 | 9.177 | 0 | [] | 0 | None | 1.9029 | 168.2218 | 0.87272 | 0.47221 | 152.1169 | 1137563.679 | 145.5401 | 0.00075554 | 0.91896 | 1.1648 | 9.3325 | 0.14313 | 0.47611 | 4.3319 | 0 | 4.9612 | 401.2915 | 5691.4234 | 15.2441 | 1.7915 | 6552.3648 | 1.7915 | 137.9351 | 0.73459 | 0.26455 | 0.00086774 | 1137563.679 | 1.7915 | 121.2731 | 0.0011057 | 1.0537 | 0.27251 | 178.3875 | 152.1169 | 0 | 1.1467
UQ_Ensemble | uq_000988 | 0 | 2015-10-19T18:52:43.695000 | 9.501 | 0 | [] | 0 | None | 1.7452 | 124.0208 | 0.72431 | 0.97998 | 166.1129 | 1188697.278 | 123.8978 | 0.0007529 | 1.4125 | 0.70243 | 7.0438 | 0.066693 | 0.099368 | 1.9521 | 0 | 7.1415 | 1262.43 | 6253.8065 | 30.9059 | 1.6862 | 6955.0361 | 1.6862 | 123.5741 | 0.67671 | 0.32239 | 0.00089828 | 1188697.278 | 1.6862 | 117.6571 | 0.00080659 | 1.2637 | 0.26122 | 1413.0833 | 166.1129 | 0 | 0.89465
UQ_Ensemble | uq_000989 | 0 | 2015-10-19T18:52:51.702000 | 9.534 | 0 | [] | 0 | None | 1.1486 | 120.2148 | 0.68987 | 0.31442 | 151.3211 | 1032795.239 | 134.5397 | 0.00075889 | 0.88304 | 0.55505 | 4.0889 | 0.075673 | 0.48616 | 4.8976 | 0 | 4.8554 | 46.252 | 501.1315 | 29.1874 | 1.0224 | 733.7455 | 1.0224 | 128.5597 | 0.44898 | 0.55034 | 0.00068229 | 1032795.239 | 1.0224 | 122.598 | 0.00082056 | 0.89874 | 0.314 | 41.5989 | 151.3211 | 0 | 1.0178
UQ_Ensemble | uq_000990 | 0 | 2015-10-19T18:53:01.706000 | 9.233 | 0 | [] | 0 | None | 1.537 | 144.5277 | 0.73825 | 0.89469 | 179.1727 | 1363674.97 | 131.5691 | 0.00075968 | 1.3688 | 0.8865 | 14.4947 | 0.099573 | 0.42994 | 2.9825 | 0 | 9.8017 | 1596.1445 | 22447.9515 | 39.473 | 1.4546 | 23603.9979 | 1.4546 | 131.6257 | 0.7097 | 0.28935 | 0.00095007 | 1363674.97 | 1.4546 | 120.5507 | 0.0011059 | 1.2368 | 0.17011 | 588.5088 | 179.1727 | 0 | 0.90353
UQ_Ensemble | uq_000991 | 0 | 2015-10-19T18:53:07.717000 | 5.071 | 0 | [] | 0 | None | 1.2325 | 154.7272 | 0.73866 | 0.74923 | 168.8121 | 1018087.29 | 131.8794 | 0.00075654 | 0.96311 | 0.78814 | 8.7737 | 0.13123 | 0.18737 | 3.6935 | 0 | 7.6379 | 1441.4584 | 4775.0587 | 19.6654 | 1.1403 | 5522.241 | 1.1403 | 143.344 | 0.65575 | 0.34339 | 0.00086383 | 1018087.29 | 1.1403 | 131.4371 | 0.00094814 | 0.87052 | 0.14644 | 595.6244 | 168.8121 | 0 | 0.90386
UQ_Ensemble | uq_000992 | 0 | 2015-10-19T18:53:15.732000 | 9.496 | 0 | [] | 0 | None | 1.6353 | 153.3217 | 0.65003 | 0.25924 | 160.3927 | 1605727.739 | 122.0081 | 0.00075186 | 0.98931 | 0.89022 | 12.0327 | 0.038679 | 0.12764 | 7.2198 | 0 | 6.1739 | 2710.6844 | 4608.619 | 78.6819 | 1.4661 | 5868.1713 | 1.4661 | 142.1075 | 0.54484 | 0.45438 | 0.00078457 | 1605727.739 | 1.4661 | 125.9226 | 0.0012616 | 0.86334 | 0.23076 | 4110.9283 | 160.3927 | 0 | 0.87267
UQ_Ensemble | uq_000993 | 0 | 2015-10-19T18:53:25.735000 | 9.65 | 0 | [] | 0 | None | 1.1585 | 128.7119 | 0.60664 | 0.81661 | 170.4803 | 1344682.405 | 142.1459 | 0.00075748 | 1.9081 | 0.64953 | 10.373 | 0.10993 | 0.42359 | 3.5179 | 0 | 7.9581 | 1057.7976 | 8113.4264 | 42.0345 | 1.066 | 9157.7246 | 1.066 | 116.1075 | 0.60111 | 0.39801 | 0.00088508 | 1344682.405 | 1.066 | 110.2602 | 0.00088497 | 1.4746 | 0.30621 | 296.8891 | 170.4803 | 0 | 0.77279
UQ_Ensemble | uq_000994 | 0 | 2015-10-19T18:54:11.745000 | 46.607 | 0 | [] | 0 | None | 1.5491 | 131.6904 | 0.84914 | 0.72973 | 164.3267 | 1113227.306 | 128.7457 | 0.00075972 | 1.5389 | 0.65546 | 4.3919 | 0.078877 | 0.26896 | 5.1674 | 0 | 6.8273 | 391.0057 | 1725.265 | 74.9253 | 1.4256 | 2197.278 | 1.4256 | 119.6805 | 0.7299 | 0.26931 | 0.0007844 | 1113227.306 | 1.4256 | 111.4152 | 0.00081756 | 1.4142 | 0.35609 | 125.2143 | 164.3267 | 0 | 0.91894
UQ_Ensemble | uq_000996 | 0 | 2015-10-19T18:55:55.753000 | 66.854 | 0 | [] | 0 | None | 1.9404 | 165.8281 | 0.85938 | 0.41853 | 154.6975 | 1651781.371 | 137.4665 | 0.00075322 | 1.2014 | 0.46664 | 9.0354 | 0.049606 | 0.20789 | 9.8827 | 0 | 5.3169 | 1269.6005 | 4906.4965 | 87.9872 | 1.7156 | 5757.8827 | 1.7156 | 141.0182 | 0.7849 | 0.21425 | 0.00085128 | 1651781.371 | 1.7156 | 128.2496 | 0.0012267 | 1.0176 | 0.13406 | 967.016 | 154.6975 | 0 | 0.84701
UQ_Ensemble | uq_000997 | 0 | 2015-10-19T18:56:05.758000 | 10.141 | 0 | [] | 0 | None | 1.1537 | 128.5809 | 0.70025 | 0.65542 | 158.0454 | 1579779.614 | 146.032 | 0.00075539 | 2.049 | 0.3106 | 9.6231 | 0.092317 | 0.14756 | 6.2758 | 0 | 5.8083 | 3184.9102 | 5100.8608 | 43.0967 | 1.015 | 6736.9344 | 1.015 | 129.7118 | 0.72158 | 0.27766 | 0.00075639 | 1579779.614 | 1.015 | 123.6524 | 0.0009329 | 1.2327 | 0.090973 | 1263.9834 | 158.0454 | 0 | 0.60159
UQ_Ensemble | uq_000998 | 0 | 2015-10-19T18:56:15.764000 | 8.719 | 0 | [] | 0 | None | 1.9091 | 165.2305 | 0.84024 | 0.55089 | 153.3443 | 1276857.84 | 125.7832 | 0.00075361 | 2.0985 | 0.77174 | 14.2578 | 0.058221 | 0.12816 | 5.8903 | 0 | 5.1279 | 4503.9727 | 15091.8779 | 45.7924 | 1.7752 | 17144.7391 | 1.7752 | 138.717 | 0.80991 | 0.18921 | 0.00087938 | 1276857.84 | 1.7752 | 125.5292 | 0.0013183 | 1.1543 | 0.10707 | 4596.1336 | 153.3443 | 0 | 0.55005
UQ_Ensemble | uq_000999 | 0 | 2015-10-19T18:56:19.768000 | 4.545 | 0 | [] | 0 | None | 1.6221 | 156.9229 | 0.82109 | 0.39671 | 172.8322 | 1923060.271 | 131.7551 | 0.00075499 | 1.5351 | 0.67691 | 10.7306 | 0.10235 | 0.29958 | 7.9945 | 0 | 8.4274 | 2809.4763 | 5461.5313 | 68.8938 | 1.4384 | 7027.0235 | 1.4384 | 133.1963 | 0.73102 | 0.2682 | 0.00077644 | 1923060.271 | 1.4384 | 120.616 | 0.0011586 | 1.1954 | 0.20176 | 559.823 | 172.8322 | 0 | 0.7787
UQ_Ensemble | uq_001000 | 0 | 2015-10-19T18:56:27.776000 | 8.688 | 0 | [] | 0 | None | 1.5816 | 127.607 | 0.62357 | 0.57757 | 179.3204 | 1132478.131 | 130.5534 | 0.00075043 | 1.3366 | 0.68718 | 5.5502 | 0.10641 | 0.3197 | 2.4654 | 0 | 9.8357 | 311.049 | 2233.674 | 29.5066 | 1.5076 | 2661.4421 | 1.5076 | 120.1972 | 0.55218 | 0.44699 | 0.00083843 | 1132478.131 | 1.5076 | 114.8519 | 0.00080416 | 1.2688 | 0.37716 | 133.2496 | 179.3204 | 0 | 0.94927
UQ_Ensemble | uq_001001 | 0 | 2015-10-19T18:56:37.782000 | 9.82 | 0 | [] | 0 | None | 1.9183 | 143.7481 | 0.56612 | 0.77164 | 167.6056 | 1332410.394 | 128.7737 | 0.0007594 | 1.228 | 1.2474 | 5.8311 | 0.067515 | 0.27239 | 1.2118 | 0 | 7.4128 | 157.7228 | 3931.4824 | 22.9794 | 1.8664 | 4534.2303 | 1.8664 | 124.3598 | 0.47078 | 0.52835 | 0.0008662 | 1332410.394 | 1.8664 | 109.6151 | 0.00078121 | 1.2964 | 0.72667 | 231.1401 | 167.6056 | 0 | 1.0556
UQ_Ensemble | uq_001002 | 0 | 2015-10-19T18:56:47.789000 | 9.887 | 0 | [] | 0 | None | 1.6544 | 160.968 | 0.62809 | 0.43841 | 162.5918 | 1757140.084 | 149.6515 | 0.00075182 | 2.1004 | 1.1663 | 14.6798 | 0.014789 | 0.27452 | 7.9981 | 0 | 6.5327 | 1524.6992 | 12017.9113 | 1243.7532 | 1.4662 | 14102.4 | 1.4662 | 113.9883 | 0.59892 | 0.40023 | 0.00085134 | 1757140.084 | 1.4662 | 103.5508 | 0.001339 | 1.5888 | 0.49041 | 2022.165 | 162.5918 | 0 | 0.75643
UQ_Ensemble | uq_001003 | 0 | 2015-10-19T18:56:57.799000 | 9.209 | 0 | [] | 0 | None | 1.224 | 145.0812 | 0.53728 | 0.5013 | 151.1507 | 1883479.236 | 120.3987 | 0.00075549 | 1.3964 | 0.87325 | 6.6572 | 0.064774 | 0.31794 | 8.3012 | 0 | 4.833 | 689.3333 | 2109.6514 | 107.0071 | 1.031 | 2817.5899 | 1.031 | 116.1334 | 0.44072 | 0.55853 | 0.00074799 | 1883479.236 | 1.031 | 109.1296 | 0.00087039 | 1.3388 | 0.55477 | 237.6458 | 151.1507 | 0 | 0.95874
UQ_Ensemble | uq_001004 | 0 | 2015-10-19T18:57:07.812000 | 10.275 | 0 | [] | 0 | None | 1.2027 | 143.2649 | 0.66853 | 0.9296 | 156.8948 | 1179029.533 | 123.8647 | 0.00075255 | 0.86435 | 0.8967 | 5.0697 | 0.070886 | 0.10112 | 4.325 | 0 | 5.6355 | 975.247 | 1982.6714 | 43.2646 | 1.1027 | 2583.5213 | 1.1027 | 134.8747 | 0.49435 | 0.50489 | 0.00076666 | 1179029.533 | 1.1027 | 121.4973 | 0.00081162 | 0.90528 | 0.34604 | 682.279 | 156.8948 | 0 | 1.0474
UQ_Ensemble | uq_001005 | 0 | 2015-10-19T18:57:11.817000 | 5.308 | 0 | [] | 0 | None | 1.6468 | 149.4897 | 0.82916 | 0.19269 | 179.8792 | 1086922.385 | 134.855 | 0.00075309 | 1.457 | 0.94443 | 6.7221 | 0.078232 | 0.35605 | 7.1876 | 0 | 9.9651 | 679.1946 | 1104.8501 | 88.1565 | 1.4732 | 1809.2826 | 1.4732 | 122.7336 | 0.59946 | 0.39993 | 0.00061005 | 1086922.385 | 1.4732 | 111.7454 | 0.00099956 | 1.3017 | 0.45111 | 188.1753 | 179.8792 | 0 | 0.89343
UQ_Ensemble | uq_001006 | 0 | 2015-10-19T18:57:21.821000 | 9.772 | 0 | [] | 0 | None | 1.8899 | 154.5106 | 0.84046 | 0.94342 | 178.361 | 1199603.985 | 133.4471 | 0.00075682 | 0.89006 | 0.81997 | 8.5831 | 0.067206 | 0.11716 | 2.9271 | 0 | 9.6166 | 1934.5239 | 9220.2424 | 38.6583 | 1.8144 | 10163.8857 | 1.8144 | 148.7946 | 0.77262 | 0.22648 | 0.00090625 | 1199603.985 | 1.8144 | 135.0916 | 0.00088714 | 0.80363 | 0.11951 | 1702.2284 | 178.361 | 0 | 0.9029
UQ_Ensemble | uq_001007 | 0 | 2015-10-19T18:57:27.825000 | 5.121 | 0 | [] | 0 | None | 1.3291 | 144.8061 | 0.71535 | 0.31066 | 167.5398 | 1887395.909 | 139.994 | 0.00075215 | 1.6737 | 0.58646 | 11.5324 | 0.13152 | 0.40032 | 6.5243 | 0 | 7.4007 | 1797.0328 | 4158.5144 | 39.3577 | 1.1726 | 5535.2779 | 1.1726 | 124.3047 | 0.66164 | 0.33761 | 0.00075052 | 1887395.909 | 1.1726 | 116.9267 | 0.0010745 | 1.3091 | 0.22098 | 369.2816 | 167.5398 | 0 | 0.78215
UQ_Ensemble | uq_001008 | 0 | 2015-10-19T18:57:35.841000 | 8.644 | 0 | [] | 0 | None | 1.8887 | 131.3983 | 0.75025 | 0.77344 | 168.6758 | 1061639.791 | 127.2084 | 0.00075323 | 1.9922 | 1.0044 | 13.3072 | 0.12857 | 0.28122 | 6.7973 | 0 | 7.6123 | 4484.8784 | 19803.2725 | 45.929 | 1.7374 | 21682.0916 | 1.7374 | 132.0715 | 0.72858 | 0.27051 | 0.00091243 | 1061639.791 | 1.7374 | 126.5031 | 0.001701 | 1.1062 | 0.11877 | 828.2152 | 168.6758 | 0 | 0.55526
UQ_Ensemble | uq_001009 | 0 | 2015-10-19T18:57:41.850000 | 5.129 | 0 | [] | 0 | None | 1.3206 | 121.7637 | 0.82624 | 0.88487 | 175.4081 | 1957132.799 | 125.2404 | 0.0007597 | 1.357 | 0.63667 | 11.623 | 0.14399 | 0.070395 | 9.2889 | 0 | 8.9661 | 6783.5235 | 8581.2999 | 19.6657 | 1.1812 | 10816.3164 | 1.1812 | 157.3144 | 0.76177 | 0.23744 | 0.00079257 | 1957132.799 | 1.1812 | 140.4217 | 0.00059176 | 0.76993 | 0.082084 | 2308.5514 | 175.4081 | 0 | 0.56738
UQ_Ensemble | uq_001010 | 0 | 2015-10-19T18:57:49.864000 | 9.411 | 0 | [] | 0 | None | 1.2865 | 128.6137 | 0.67992 | 0.84019 | 166.9862 | 1046397.3 | 141.5479 | 0.00075397 | 1.9499 | 0.7709 | 11.4369 | 0.10309 | 0.28386 | 1.7119 | 0 | 7.2993 | 1029.4482 | 11044.4978 | 20.2837 | 1.2272 | 12000.3571 | 1.2272 | 117.0322 | 0.66426 | 0.33482 | 0.00091943 | 1046397.3 | 1.2272 | 109.3621 | 0.00083882 | 1.5082 | 0.2989 | 686.1162 | 166.9862 | 0 | 0.7735
UQ_Ensemble | uq_001012 | 0 | 2015-10-19T18:59:51.872000 | 67.988 | 0 | [] | 0 | None | 1.4443 | 165.4268 | 0.76913 | 0.80022 | 162.2008 | 1641275.789 | 130.3026 | 0.00075197 | 1.1807 | 0.31647 | 9.4476 | 0.13979 | 0.48465 | 7.6762 | 0 | 6.4677 | 982.0382 | 7524.4078 | 38.889 | 1.2704 | 8079.299 | 1.2704 | 143.216 | 0.7414 | 0.25766 | 0.00093039 | 1641275.789 | 1.2704 | 128.9254 | 0.0011083 | 1.0568 | 0.1016 | 179.7857 | 162.2008 | 0 | 0.89504
UQ_Ensemble | uq_001013 | 0 | 2015-10-19T18:59:59.876000 | 9.063 | 0 | [] | 0 | None | 1.9791 | 126.1028 | 0.79146 | 0.33095 | 158.2287 | 1489945.05 | 133.8227 | 0.00075457 | 1.2037 | 0.31753 | 7.9683 | 0.03965 | 0.057119 | 4.3104 | 0 | 5.8362 | 1478.5772 | 3038.4353 | 31.2465 | 1.8751 | 3686.8066 | 1.8751 | 144.7425 | 0.74534 | 0.25383 | 0.00082331 | 1489945.05 | 1.8751 | 130.8719 | 0.00084727 | 0.97327 | 0.11257 | 5325.3186 | 158.2287 | 0 | 0.80859
UQ_Ensemble | uq_001014 | 0 | 2015-10-19T19:00:09.889000 | 9.935 | 0 | [] | 0 | None | 1.3368 | 130.7616 | 0.58189 | 0.21732 | 174.8833 | 1047898.285 | 138.1696 | 0.00075948 | 1.0212 | 1.1171 | 14.6386 | 0.12261 | 0.089268 | 9.9494 | 0 | 8.8542 | 4305.0353 | 3772.5392 | 10.7616 | 1.1136 | 5441.5813 | 1.1136 | 166.3552 | 0.50813 | 0.49118 | 0.00069259 | 1047898.285 | 1.1136 | 148.8746 | 0.00066575 | 0.4775 | 0.068211 | 3749.1568 | 174.8833 | 0 | 0.4676
UQ_Ensemble | uq_001015 | 0 | 2015-10-19T19:00:19.893000 | 9.453 | 0 | [] | 0 | None | 1.6136 | 164.3018 | 0.83348 | 0.31347 | 155.6309 | 1522841.566 | 138.9901 | 0.00075419 | 1.8471 | 0.75291 | 14.5281 | 0.074389 | 0.20807 | 1.1662 | 0 | 5.4504 | 808.7963 | 7704.2639 | 10.606 | 1.5613 | 8883.7608 | 1.5613 | 120.5869 | 0.77729 | 0.22185 | 0.00086636 | 1522841.566 | 1.5613 | 108.6026 | 0.00082057 | 1.5293 | 0.29604 | 2077.7519 | 155.6309 | 0 | 0.82795
UQ_Ensemble | uq_001016 | 0 | 2015-10-19T19:00:27.902000 | 8.694 | 0 | [] | 0 | None | 1.1662 | 167.3973 | 0.5652 | 0.2495 | 176.1185 | 1606008.246 | 120.3472 | 0.00075674 | 1.5963 | 1.1939 | 4.284 | 0.059245 | 0.49985 | 4.2953 | 0 | 9.1193 | 91.2987 | 397.8693 | 88.9946 | 1.0505 | 877.9202 | 1.0505 | 105.0772 | 0.40774 | 0.59181 | 0.00045274 | 1606008.246 | 1.0505 | 102.6463 | 0.00077678 | 1.5135 | 0.97786 | 46.113 | 176.1185 | 0 | 0.94808
UQ_Ensemble | uq_001017 | 0 | 2015-10-19T19:00:37.912000 | 9.54 | 0 | [] | 0 | None | 1.6998 | 168.4686 | 0.54343 | 0.86689 | 176.1795 | 1950324.586 | 148.2901 | 0.00075389 | 1.5023 | 0.81509 | 5.2592 | 0.046164 | 0.37135 | 8.593 | 0 | 9.1326 | 475.0252 | 3060.1016 | 301.1297 | 1.5044 | 4290.4537 | 1.5044 | 130.2244 | 0.48261 | 0.51667 | 0.00071252 | 1950324.586 | 1.5044 | 113.8896 | 0.00087117 | 1.2932 | 0.39316 | 124.6165 | 176.1795 | 0 | 0.86078
UQ_Ensemble | uq_001018 | 0 | 2015-10-19T19:00:49.919000 | 13.143 | 0 | [] | 0 | None | 1.8048 | 124.4069 | 0.70771 | 0.29712 | 153.3733 | 1664122.238 | 131.4863 | 0.0007536 | 1.2177 | 0.48009 | 6.8253 | 0.10692 | 0.042227 | 7.5933 | 0 | 5.1319 | 953.3311 | 1257.2587 | 7.2523 | 1.6611 | 1883.6289 | 1.6611 | 136.9257 | 0.58928 | 0.41005 | 0.0006668 | 1664122.238 | 1.6611 | 122.8152 | 0.00078868 | 1.0853 | 0.23599 | 1644.8402 | 153.3733 | 0 | 0.8913
UQ_Ensemble | uq_001019 | 0 | 2015-10-19T19:00:59.923000 | 9.664 | 0 | [] | 0 | None | 1.2429 | 161.3872 | 0.77487 | 0.87841 | 157.665 | 1587775.633 | 125.8016 | 0.00075897 | 1.84 | 1.2329 | 13.3016 | 0.033102 | 0.49117 | 6.246 | 0 | 5.7507 | 862.8608 | 14694.5143 | 296.1018 | 1.0941 | 16060.1819 | 1.0941 | 125.6243 | 0.72404 | 0.27505 | 0.00091405 | 1587775.633 | 1.0941 | 99.5085 | 0.00096915 | 1.6875 | 0.52485 | 505.5641 | 157.665 | 0 | 0.91711
UQ_Ensemble | uq_001020 | 0 | 2015-10-19T19:01:09.927000 | 9.029 | 0 | [] | 0 | None | 1.5941 | 145.2031 | 0.86181 | 0.38669 | 168.5696 | 1739592.267 | 146.3628 | 0.00075363 | 1.2871 | 1.0722 | 10.657 | 0.077506 | 0.15779 | 6.017 | 0 | 7.5923 | 3182.806 | 5111.4789 | 49.2358 | 1.4533 | 7136.224 | 1.4533 | 140.3042 | 0.69174 | 0.30754 | 0.00071556 | 1739592.267 | 1.4533 | 125.2659 | 0.001015 | 0.98141 | 0.21339 | 1611.1128 | 168.5696 | 0 | 0.76251
UQ_Ensemble | uq_001021 | 0 | 2015-10-19T19:01:15.934000 | 5.445 | 0 | [] | 0 | None | 1.7714 | 133.8197 | 0.74875 | 0.83731 | 165.4609 | 1378170.648 | 145.994 | 0.00075615 | 1.8628 | 0.41808 | 11.7862 | 0.060099 | 0.085454 | 1.613 | 0 | 7.0255 | 2564.2981 | 14694.3575 | 21.681 | 1.7174 | 16070.3314 | 1.7174 | 131.4693 | 0.74288 | 0.25621 | 0.00091347 | 1378170.648 | 1.7174 | 125.3193 | 0.00085152 | 1.1836 | 0.098695 | 5149.8386 | 165.4609 | 0 | 0.63537
UQ_Ensemble | uq_001022 | 0 | 2015-10-19T19:01:25.944000 | 10.18 | 0 | [] | 0 | None | 1.4579 | 153.1284 | 0.50996 | 0.78699 | 156.6849 | 1836076.181 | 145.052 | 0.00075184 | 1.6647 | 0.95276 | 8.1191 | 0.096086 | 0.40346 | 3.832 | 0 | 5.6044 | 537.2268 | 5748.1794 | 40.6599 | 1.3587 | 7033.1238 | 1.3587 | 120.7873 | 0.47936 | 0.51982 | 0.00081649 | 1836076.181 | 1.3587 | 109.2059 | 0.00083825 | 1.4249 | 0.49252 | 207.4688 | 156.6849 | 0 | 0.85597
UQ_Ensemble | uq_001023 | 0 | 2015-10-19T19:01:39.951000 | 15.411 | 0 | [] | 0 | None | 1.9325 | 133.4338 | 0.56733 | 0.99868 | 163.769 | 1038041.476 | 121.5401 | 0.00075126 | 1.5827 | 0.37895 | 14.0337 | 0.043915 | 0.093367 | 4.3501 | 0 | 6.7315 | 4198.2222 | 28912.0277 | 45.3426 | 1.836 | 30123.2972 | 1.836 | 144.693 | 0.57352 | 0.42552 | 0.00095883 | 1038041.476 | 1.836 | 143.3518 | 0.0012933 | 0.74051 | 0.05316 | 8207.3988 | 163.769 | 0 | 0.46788
UQ_Ensemble | uq_001024 | 0 | 2015-10-19T19:01:49.955000 | 9.37 | 0 | [] | 0 | None | 1.9395 | 127.349 | 0.55527 | 0.93911 | 170.1484 | 1570166.859 | 137.9812 | 0.00075997 | 1.9016 | 1.0461 | 10.7445 | 0.13722 | 0.39058 | 2.817 | 0 | 7.8936 | 1298.2644 | 16727.8055 | 29.5204 | 1.8612 | 18137.297 | 1.8612 | 113.6699 | 0.54282 | 0.45626 | 0.00092137 | 1570166.859 | 1.8612 | 105.1791 | 0.00089149 | 1.5469 | 0.50295 | 325.4824 | 170.1484 | 0 | 0.81345
UQ_Ensemble | uq_001025 | 0 | 2015-10-19T19:01:53.959000 | 4.893 | 0 | [] | 0 | None | 1.5716 | 157.8795 | 0.51786 | 0.23101 | 172.2549 | 1695147.19 | 138.734 | 0.00075873 | 1.9969 | 1.2578 | 8.9295 | 0.1399 | 0.067236 | 3.63 | 0 | 8.3102 | 2883.0495 | 1440.8212 | 14.0392 | 1.4776 | 3439.9136 | 1.4776 | 123.6703 | 0.47467 | 0.52491 | 0.00041843 | 1695147.19 | 1.4776 | 107.1114 | 0.00082033 | 1.4738 | 0.60149 | 1459.6268 | 172.2549 | 0 | 0.73803
UQ_Ensemble | uq_001026 | 0 | 2015-10-19T19:02:05.963000 | 10.347 | 0 | [] | 0 | None | 1.1072 | 142.5137 | 0.5335 | 0.75604 | 158.5615 | 1525978.625 | 121.657 | 0.00075546 | 2.1905 | 0.95446 | 4.3418 | 0.14377 | 0.48115 | 9.9649 | 0 | 5.8872 | 552.095 | 1199.3712 | 97.7752 | 0.87989 | 1996.9524 | 0.87989 | 101.923 | 0.60552 | 0.39388 | 0.0006 | 1525978.625 | 0.87989 | 92.5711 | 0.00078131 | 1.8174 | 0.80486 | 37.9127 | 158.5615 | 0 | 0.82967
UQ_Ensemble | uq_001027 | 0 | 2015-10-19T19:02:15.967000 | 10.548 | 0 | [] | 0 | None | 1.2016 | 151.4833 | 0.78874 | 0.37136 | 173.0461 | 1860336.721 | 127.0132 | 0.00075389 | 1.6361 | 1.1137 | 7.0956 | 0.14626 | 0.04966 | 1.4469 | 0 | 8.4711 | 1321.6635 | 985.5722 | 8.3104 | 1.1482 | 2053.295 | 1.1482 | 121.9459 | 0.55396 | 0.44556 | 0.00047952 | 1860336.721 | 1.1482 | 109.7399 | 0.00076416 | 1.4426 | 0.73332 | 1030.2348 | 173.0461 | 0 | 0.88169
UQ_Ensemble | uq_001029 | 0 | 2015-10-19T19:04:15.981000 | 67.537 | 0 | [] | 0 | None | 1.6553 | 166.755 | 0.63108 | 0.37413 | 174.7212 | 1580744.395 | 126.2504 | 0.00075041 | 0.80248 | 0.86907 | 11.9765 | 0.011054 | 0.051769 | 9.7432 | 0 | 8.8199 | 4784.2356 | 6580.9571 | 836.1809 | 1.44 | 8306.3016 | 1.44 | 165.11 | 0.55792 | 0.44129 | 0.00079149 | 1580744.395 | 1.44 | 145.8531 | 0.00077597 | 0.49808 | 0.08194 | 28544.3614 | 174.7212 | 0 | 0.62068
UQ_Ensemble | uq_001030 | 0 | 2015-10-19T19:04:25.985000 | 9.292 | 0 | [] | 0 | None | 1.438 | 161.6407 | 0.87151 | 0.73628 | 155.9681 | 1101368.96 | 135.1837 | 0.00075444 | 1.6079 | 0.65277 | 14.4173 | 0.086504 | 0.31941 | 4.3973 | 0 | 5.4993 | 1619.0277 | 16246.3856 | 32.129 | 1.3296 | 17312.9029 | 1.3296 | 138.4693 | 0.8437 | 0.15536 | 0.00093746 | 1101368.96 | 1.3296 | 124.6379 | 0.0011627 | 1.2008 | 0.09078 | 990.8302 | 155.9681 | 0 | 0.74677
UQ_Ensemble | uq_001031 | 0 | 2015-10-19T19:04:29.989000 | 4.626 | 0 | [] | 0 | None | 1.1411 | 127.272 | 0.64171 | 0.68633 | 172.1796 | 1467349.269 | 125.4241 | 0.00075891 | 2.1425 | 0.38035 | 9.5293 | 0.070816 | 0.47377 | 9.6964 | 0 | 8.2951 | 1601.1948 | 5788.5588 | 201.9716 | 0.92037 | 6757.9713 | 0.92037 | 112.1126 | 0.66704 | 0.3321 | 0.0008557 | 1467349.269 | 0.92037 | 105.8255 | 0.00096328 | 1.6016 | 0.2601 | 240.4764 | 172.1796 | 0 | 0.74757
UQ_Ensemble | uq_001032 | 0 | 2015-10-19T19:04:41.993000 | 10.497 | 0 | [] | 0 | None | 1.4576 | 129.9649 | 0.53936 | 0.84056 | 175.7363 | 1055144.472 | 145.5748 | 0.00075774 | 1.2257 | 0.96663 | 7.9196 | 0.060846 | 0.23337 | 6.5632 | 0 | 9.0366 | 1685.792 | 6151.241 | 125.4945 | 1.309 | 7228.3399 | 1.309 | 131.5477 | 0.4961 | 0.50305 | 0.00085014 | 1055144.472 | 1.309 | 126.0982 | 0.0011684 | 0.9711 | 0.19964 | 569.067 | 175.7363 | 0 | 0.79226
UQ_Ensemble | uq_001033 | 0 | 2015-10-19T19:04:50.006000 | 9.229 | 0 | [] | 0 | None | 1.242 | 121.0109 | 0.56406 | 0.69593 | 166.5749 | 1501220.914 | 139.3041 | 0.00075322 | 1.5524 | 0.97933 | 10.0162 | 0.13063 | 0.14974 | 8.5139 | 0 | 7.2246 | 5020.8 | 6064.2786 | 41.0939 | 1.0615 | 8325.2618 | 1.0615 | 140.4205 | 0.5316 | 0.46767 | 0.00072769 | 1501220.914 | 1.0615 | 131.3929 | 0.0011445 | 0.8825 | 0.14235 | 1002.3686 | 166.5749 | 0 | 0.56848
UQ_Ensemble | uq_001034 | 0 | 2015-10-19T19:04:56.011000 | 5.474 | 0 | [] | 0 | None | 1.7682 | 127.7607 | 0.55477 | 0.57823 | 177.1289 | 1399186.339 | 127.3029 | 0.00075352 | 1.2744 | 0.34952 | 13.9663 | 0.087269 | 0.11495 | 9.2639 | 0 | 9.3408 | 5941.2625 | 14255.3371 | 30.5989 | 1.574 | 15786.0793 | 1.574 | 164.0638 | 0.56958 | 0.42951 | 0.00090213 | 1399186.339 | 1.574 | 157.1541 | 0.00068396 | 0.50044 | 0.029638 | 3746.3186 | 177.1289 | 0 | 0.39268
UQ_Ensemble | uq_001035 | 0 | 2015-10-19T19:05:06.020000 | 9.623 | 0 | [] | 0 | None | 1.1101 | 167.893 | 0.85459 | 0.54499 | 171.369 | 1964737.134 | 136.4799 | 0.0007541 | 0.96308 | 0.65354 | 9.3092 | 0.097565 | 0.24338 | 5.5469 | 0 | 8.1329 | 1656.9534 | 3673.4393 | 43.0116 | 0.97768 | 4754.0373 | 0.97768 | 144.0908 | 0.68802 | 0.3112 | 0.00077193 | 1964737.134 | 0.97768 | 129.3332 | 0.00091653 | 0.89593 | 0.17037 | 585.5182 | 171.369 | 0 | 0.93028
UQ_Ensemble | uq_001036 | 0 | 2015-10-19T19:05:16.029000 | 9.634 | 0 | [] | 0 | None | 1.7182 | 136.9831 | 0.70266 | 0.54139 | 173.9944 | 1767047.022 | 136.1644 | 0.00075119 | 1.2588 | 0.80134 | 12.1028 | 0.10341 | 0.48495 | 8.7491 | 0 | 8.6672 | 2105.9761 | 10856.6057 | 85.0958 | 1.5184 | 12220.8798 | 1.5184 | 130.464 | 0.64797 | 0.35114 | 0.00088748 | 1767047.022 | 1.5184 | 123.4536 | 0.0015533 | 1.0938 | 0.19271 | 332.334 | 173.9944 | 0 | 0.86889
UQ_Ensemble | uq_001037 | 0 | 2015-10-19T19:05:20.033000 | 4.9 | 0 | [] | 0 | None | 1.7398 | 151.5271 | 0.81146 | 0.27315 | 165.2504 | 1672454.996 | 140.4395 | 0.00075623 | 2.0379 | 0.52762 | 13.9257 | 0.067563 | 0.31288 | 8.0655 | 0 | 6.9884 | 2765.7317 | 7082.1263 | 88.369 | 1.5522 | 8790.419 | 1.5522 | 125.5332 | 0.77805 | 0.22114 | 0.00080486 | 1672454.996 | 1.5522 | 115.9507 | 0.0013623 | 1.384 | 0.15883 | 1052.3244 | 165.2504 | 0 | 0.67915
UQ_Ensemble | uq_001038 | 0 | 2015-10-19T19:05:30.047000 | 9.5 | 0 | [] | 0 | None | 1.3632 | 133.188 | 0.7545 | 0.14818 | 178.9225 | 1019777.318 | 123.1237 | 0.00075338 | 1.0295 | 1.044 | 13.201 | 0.12923 | 0.22854 | 4.1936 | 0 | 9.7444 | 2053.1395 | 2587.5691 | 16.112 | 1.2526 | 3532.0919 | 1.2526 | 143.3504 | 0.59 | 0.40927 | 0.00073186 | 1019777.318 | 1.2526 | 124.6496 | 0.000988 | 0.90019 | 0.24667 | 1069.2822 | 178.9225 | 0 | 0.8744
UQ_Ensemble | uq_001039 | 0 | 2015-10-19T19:05:34.051000 | 4.744 | 0 | [] | 0 | None | 1.4474 | 141.2982 | 0.81932 | 0.40864 | 159.1809 | 1895521.362 | 147.4082 | 0.00075933 | 1.5112 | 1.0628 | 8.5693 | 0.095781 | 0.12855 | 2.2101 | 0 | 5.9829 | 1170.0488 | 2991.6167 | 16.1402 | 1.3792 | 4534.4677 | 1.3792 | 122.5351 | 0.62578 | 0.37356 | 0.00065909 | 1895521.362 | 1.3792 | 113.742 | 0.00080524 | 1.3072 | 0.45267 | 1146.0528 | 159.1809 | 0 | 0.86505
UQ_Ensemble | uq_001040 | 0 | 2015-10-19T19:05:44.058000 | 8.782 | 0 | [] | 0 | None | 1.5098 | 120.5586 | 0.84188 | 0.86818 | 154.1244 | 1401954.764 | 133.1677 | 0.00075927 | 2.0939 | 1.2132 | 11.886 | 0.055691 | 0.49691 | 9.0538 | 0 | 5.2362 | 1528.3145 | 15571.5696 | 217.0707 | 1.3065 | 17123.8754 | 1.3065 | 106.9594 | 0.79492 | 0.20417 | 0.00090844 | 1401954.764 | 1.3065 | 97.8117 | 0.0010249 | 1.7351 | 0.46417 | 363.363 | 154.1244 | 0 | 0.82866
UQ_Ensemble | uq_001041 | 0 | 2015-10-19T19:05:54.066000 | 9.908 | 0 | [] | 0 | None | 1.8702 | 138.5712 | 0.78176 | 0.94209 | 165.9072 | 1387699.401 | 149.4234 | 0.00075734 | 1.2476 | 1.0945 | 12.9252 | 0.11069 | 0.12808 | 4.4834 | 0 | 7.1048 | 4119.0527 | 19931.0552 | 20.8081 | 1.7696 | 21963.8349 | 1.7696 | 144.8835 | 0.73835 | 0.26075 | 0.00090654 | 1387699.401 | 1.7696 | 138.1822 | 0.0010693 | 0.78916 | 0.087405 | 2301.465 | 165.9072 | 0 | 0.63255
UQ_Ensemble | uq_001042 | 0 | 2015-10-19T19:06:02.076000 | 9.149 | 0 | [] | 0 | None | 1.9708 | 159.0706 | 0.85769 | 0.78467 | 177.1081 | 1133390.163 | 142.343 | 0.00075097 | 0.89895 | 0.58053 | 10.9434 | 0.038992 | 0.1966 | 7.0485 | 0 | 9.3362 | 1927.1981 | 14062.3902 | 133.1398 | 1.8134 | 14908.0213 | 1.8134 | 154.8322 | 0.82553 | 0.17353 | 0.00094233 | 1133390.163 | 1.8134 | 145.7295 | 0.00099612 | 0.68183 | 0.051056 | 1694.6879 | 177.1081 | 0 | 0.75847
UQ_Ensemble | uq_001043 | 0 | 2015-10-19T19:06:12.082000 | 10.563 | 0 | [] | 0 | None | 1.339 | 132.2595 | 0.76704 | 0.66568 | 167.9711 | 1089616.336 | 146.6143 | 0.00075323 | 1.0515 | 1.0727 | 6.8423 | 0.041752 | 0.44556 | 5.6093 | 0 | 7.4804 | 249.9744 | 3403.7639 | 160.9564 | 1.202 | 4115.6465 | 1.202 | 125.422 | 0.61287 | 0.3863 | 0.0008262 | 1089616.336 | 1.202 | 117.9992 | 0.00095058 | 1.1325 | 0.33799 | 154.837 | 167.9711 | 0 | 1.077
UQ_Ensemble | uq_001044 | 0 | 2015-10-19T19:06:18.086000 | 5.489 | 0 | [] | 0 | None | 1.3746 | 165.8247 | 0.70555 | 0.47986 | 151.1012 | 1620499.543 | 131.8858 | 0.00075307 | 0.82512 | 1.179 | 11.0021 | 0.12774 | 0.27741 | 6.0518 | 0 | 4.8265 | 1446.4294 | 5577.824 | 21.4743 | 1.2304 | 6819.6131 | 1.2304 | 135.6518 | 0.54965 | 0.44953 | 0.00081709 | 1620499.543 | 1.2304 | 121.9736 | 0.0011329 | 0.94017 | 0.29693 | 579.1953 | 151.1012 | 0 | 1.1394
UQ_Ensemble | uq_001045 | 0 | 2015-10-19T19:06:28.101000 | 9.263 | 0 | [] | 0 | None | 1.4422 | 128.072 | 0.78956 | 0.22775 | 166.7882 | 1645563.203 | 128.3033 | 0.0007552 | 1.8515 | 0.37477 | 8.99 | 0.062746 | 0.15448 | 2.1806 | 0 | 7.2633 | 861.0657 | 2060.7894 | 25.3314 | 1.372 | 2804.8915 | 1.372 | 117.7267 | 0.75997 | 0.23929 | 0.00073398 | 1645563.203 | 1.372 | 108.9182 | 0.00080595 | 1.5448 | 0.22913 | 1345.1777 | 166.7882 | 0 | 0.83438
UQ_Ensemble | uq_001046 | 0 | 2015-10-19T19:06:32.108000 | 5.227 | 0 | [] | 0 | None | 1.7144 | 156.3337 | 0.70471 | 0.60515 | 169.4119 | 1759952.416 | 132.4176 | 0.00075095 | 1.9731 | 1.0165 | 13.9788 | 0.11273 | 0.45867 | 3.3241 | 0 | 7.7519 | 1569.3407 | 15314.2609 | 37.3486 | 1.6237 | 17000.1896 | 1.6237 | 119.3255 | 0.67311 | 0.32599 | 0.00089993 | 1759952.416 | 1.6237 | 103.8775 | 0.00094023 | 1.603 | 0.42822 | 470.065 | 169.4119 | 0 | 0.81245
UQ_Ensemble | uq_001048 | 0 | 2015-10-19T19:08:34.115000 | 56.525 | 0 | [] | 0 | None | 1.299 | 147.0575 | 0.58888 | 0.89904 | 154.528 | 1295625.265 | 123.8398 | 0.00075816 | 1.3226 | 1.0475 | 14.4255 | 0.06341 | 0.28008 | 5.6892 | 0 | 5.2929 | 2358.204 | 18712.124 | 65.8198 | 1.1669 | 20058.0445 | 1.1669 | 130.9827 | 0.56176 | 0.43731 | 0.00093197 | 1295625.265 | 1.1669 | 122.2927 | 0.0014891 | 1.1301 | 0.19981 | 1385.2682 | 154.528 | 0 | 0.85441
UQ_Ensemble | uq_001049 | 0 | 2015-10-19T19:08:44.126000 | 10.016 | 0 | [] | 0 | None | 1.9513 | 135.1929 | 0.72747 | 0.28486 | 161.4982 | 1790854.25 | 142.0818 | 0.00075262 | 1.1087 | 0.5804 | 7.2961 | 0.064557 | 0.40603 | 9.8055 | 0 | 6.3523 | 477.4607 | 2392.3461 | 93.9881 | 1.7195 | 3144.8632 | 1.7195 | 130.9057 | 0.59856 | 0.40068 | 0.00075996 | 1790854.25 | 1.7195 | 122.9278 | 0.0011401 | 1.029 | 0.23912 | 188.7951 | 161.4982 | 0 | 0.92812
UQ_Ensemble | uq_001050 | 0 | 2015-10-19T19:08:54.133000 | 9.467 | 0 | [] | 0 | None | 1.7602 | 141.1322 | 0.51919 | 0.59404 | 170.3086 | 1307696.322 | 122.6902 | 0.00075856 | 1.7847 | 1.1699 | 13.5722 | 0.11949 | 0.3018 | 6.6853 | 0 | 7.9247 | 4422.176 | 14613.2913 | 53.6779 | 1.6067 | 16658.1747 | 1.6067 | 128.6393 | 0.50523 | 0.4939 | 0.00087637 | 1307696.322 | 1.6067 | 120.3416 | 0.0017697 | 1.1497 | 0.23912 | 815.1332 | 170.3086 | 0 | 0.64419
UQ_Ensemble | uq_001051 | 0 | 2015-10-19T19:08:58.139000 | 4.809 | 0 | [] | 0 | None | 1.5383 | 164.4401 | 0.5967 | 0.15893 | 158.4229 | 1710737.602 | 138.4887 | 0.00075976 | 0.95799 | 0.92729 | 11.0411 | 0.040855 | 0.35405 | 5.3869 | 0 | 5.8659 | 397.5011 | 2254.9005 | 67.9111 | 1.3996 | 3124.0976 | 1.3996 | 126.9233 | 0.41868 | 0.5806 | 0.00072106 | 1710737.602 | 1.3996 | 117.7078 | 0.0011344 | 0.97953 | 0.39691 | 613.9636 | 158.4229 | 0 | 1.0225
UQ_Ensemble | uq_001052 | 0 | 2015-10-19T19:09:08.143000 | 9.59 | 0 | [] | 0 | None | 1.2107 | 154.0863 | 0.8121 | 0.50417 | 157.7531 | 1468624.706 | 146.9829 | 0.00075752 | 1.017 | 0.61737 | 6.118 | 0.04832 | 0.10174 | 4.9705 | 0 | 5.764 | 869.4359 | 1627.5885 | 47.3839 | 1.0926 | 2442.8033 | 1.0926 | 140.9872 | 0.61677 | 0.38256 | 0.00066561 | 1468624.706 | 1.0926 | 129.0196 | 0.00084402 | 0.89102 | 0.18809 | 1305.5475 | 157.7531 | 0 | 0.87613
UQ_Ensemble | uq_001053 | 0 | 2015-10-19T19:09:14.146000 | 5.452 | 0 | [] | 0 | None | 1.4972 | 135.3344 | 0.75932 | 0.87533 | 172.2179 | 1686471.682 | 139.006 | 0.00075882 | 1.2698 | 1.0748 | 5.6895 | 0.14328 | 0.25798 | 2.8963 | 0 | 8.3028 | 610.6678 | 3117.8033 | 26.1486 | 1.4183 | 4136.3967 | 1.4183 | 123.2341 | 0.585 | 0.41425 | 0.000753 | 1686471.682 | 1.4183 | 114.1906 | 0.00079435 | 1.2387 | 0.50185 | 157.904 | 172.2179 | 0 | 0.97551
UQ_Ensemble | uq_001054 | 0 | 2015-10-19T19:09:22.158000 | 9.371 | 0 | [] | 0 | None | 1.6561 | 141.7551 | 0.68061 | 0.31377 | 173.6881 | 1222823.39 | 132.1174 | 0.00075626 | 1.1079 | 1.054 | 7.6585 | 0.11045 | 0.056786 | 5.2116 | 0 | 8.6035 | 2522.7363 | 1615.8777 | 17.8905 | 1.5357 | 2892.1937 | 1.5357 | 149.6854 | 0.49486 | 0.50458 | 0.00055815 | 1222823.39 | 1.5357 | 124.6569 | 0.00078647 | 0.83683 | 0.2813 | 1647.1133 | 173.6881 | 0 | 0.75532
UQ_Ensemble | uq_001056 | 0 | 2015-10-19T19:11:00.166000 | 58.648 | 0 | [] | 0 | None | 1.249 | 168.4165 | 0.74493 | 0.26373 | 177.8077 | 1816073.423 | 134.581 | 0.00075495 | 0.92113 | 0.57164 | 10.4951 | 0.013008 | 0.31087 | 5.4382 | 0 | 9.492 | 280.2667 | 2721.4651 | 881.8123 | 1.1103 | 3262.3848 | 1.1103 | 134.604 | 0.59819 | 0.40097 | 0.00083336 | 1816073.423 | 1.1103 | 124.4399 | 0.001045 | 0.96256 | 0.23178 | 824.7263 | 177.8077 | 0 | 1.045
UQ_Ensemble | uq_001057 | 0 | 2015-10-19T19:11:10.170000 | 8.88 | 0 | [] | 0 | None | 1.2955 | 124.8071 | 0.59943 | 0.45978 | 154.2909 | 1204030.811 | 147.6825 | 0.00075003 | 0.96172 | 1.2012 | 6.3932 | 0.038939 | 0.2493 | 8.2695 | 0 | 5.2595 | 538.2246 | 2005.801 | 163.6136 | 1.1026 | 2917.3205 | 1.1026 | 124.5694 | 0.40139 | 0.59793 | 0.00068686 | 1204030.811 | 1.1026 | 117.578 | 0.00096436 | 0.98755 | 0.41791 | 386.3742 | 154.2909 | 0 | 1.0269
UQ_Ensemble | uq_001058 | 0 | 2015-10-19T19:11:14.174000 | 5.181 | 0 | [] | 0 | None | 1.8304 | 134.619 | 0.80585 | 0.93341 | 161.267 | 1122785.097 | 147.0702 | 0.00075925 | 1.3827 | 0.9714 | 7.2255 | 0.10499 | 0.49159 | 6.4161 | 0 | 6.3146 | 559.7879 | 7154.8824 | 63.1883 | 1.6821 | 8032.4762 | 1.6821 | 125.2483 | 0.72985 | 0.26926 | 0.00088985 | 1122785.097 | 1.6821 | 115.9304 | 0.0010422 | 1.2963 | 0.27566 | 115.2125 | 161.267 | 0 | 0.93748
UQ_Ensemble | uq_001059 | 0 | 2015-10-19T19:11:24.178000 | 9.952 | 0 | [] | 0 | None | 1.797 | 145.7964 | 0.57708 | 0.82792 | 152.5011 | 1026172.82 | 125.3399 | 0.00075951 | 2.0671 | 0.72509 | 7.6207 | 0.080479 | 0.14683 | 9.6585 | 0 | 5.0129 | 3057.6997 | 6237.4833 | 79.5695 | 1.5928 | 7616.9439 | 1.5928 | 129.8219 | 0.58216 | 0.41702 | 0.00081808 | 1026172.82 | 1.5928 | 119.2882 | 0.0012983 | 1.2531 | 0.19374 | 882.8041 | 152.5011 | 0 | 0.60621
UQ_Ensemble | uq_001060 | 0 | 2015-10-19T19:11:34.182000 | 9.225 | 0 | [] | 0 | None | 1.2471 | 147.8731 | 0.64211 | 0.18927 | 158.3167 | 1904740.203 | 145.0267 | 0.00075283 | 1.9024 | 0.59887 | 13.6358 | 0.060713 | 0.32835 | 3.4226 | 0 | 5.8497 | 823.0396 | 3393.9709 | 36.3171 | 1.1503 | 4685.6166 | 1.1503 | 113.1644 | 0.62634 | 0.37294 | 0.00072362 | 1904740.203 | 1.1503 | 108.9262 | 0.00094098 | 1.5056 | 0.31719 | 964.7231 | 158.3167 | 0 | 0.79141
UQ_Ensemble | uq_001061 | 0 | 2015-10-19T19:11:38.195000 | 4.835 | 0 | [] | 0 | None | 1.3662 | 131.883 | 0.61626 | 0.45761 | 160.6893 | 1774851.839 | 138.8725 | 0.00075951 | 1.1084 | 0.62783 | 14.6883 | 0.095996 | 0.40104 | 3.8263 | 0 | 6.2213 | 1079.4854 | 10766.491 | 24.7624 | 1.2651 | 11686.4862 | 1.2651 | 129.5731 | 0.57768 | 0.4214 | 0.00092036 | 1774851.839 | 1.2651 | 125.5898 | 0.00119 | 1.0426 | 0.17444 | 685.8994 | 160.6893 | 0 | 0.94061
UQ_Ensemble | uq_001062 | 0 | 2015-10-19T19:11:48.199000 | 9.565 | 0 | [] | 0 | None | 1.7826 | 155.5431 | 0.83817 | 0.74297 | 156.4612 | 1871830.119 | 135.6825 | 0.00075448 | 1.3716 | 0.99474 | 10.9861 | 0.020059 | 0.42955 | 6.5724 | 0 | 5.5715 | 364.2244 | 12462.0028 | 500.7919 | 1.6264 | 13640.7615 | 1.6264 | 130.7644 | 0.76057 | 0.23852 | 0.00091267 | 1871830.119 | 1.6264 | 111.5377 | 0.0010957 | 1.4089 | 0.327 | 468.9256 | 156.4612 | 0 | 1.0272
UQ_Ensemble | uq_001063 | 0 | 2015-10-19T19:11:58.205000 | 9.714 | 0 | [] | 0 | None | 1.5288 | 159.287 | 0.81785 | 0.71322 | 173.1203 | 1734894.989 | 137.8822 | 0.00075556 | 2.0639 | 1.0223 | 14.7363 | 0.010835 | 0.11923 | 7.0846 | 0 | 8.4863 | 5121.17 | 18161.2135 | 2768.5418 | 1.3686 | 20992.5929 | 1.3686 | 132.8179 | 0.77151 | 0.22762 | 0.00086426 | 1734894.989 | 1.3686 | 119.0944 | 0.0013705 | 1.2892 | 0.16376 | 10082.7336 | 173.1203 | 0 | 0.62465
UQ_Ensemble | uq_001064 | 0 | 2015-10-19T19:12:08.212000 | 9.132 | 0 | [] | 0 | None | 1.6262 | 124.6491 | 0.89938 | 0.20532 | 152.5816 | 1398590.36 | 136.9159 | 0.00075483 | 0.88171 | 0.75658 | 10.6737 | 0.083393 | 0.3502 | 2.6276 | 0 | 5.0238 | 249.0758 | 3103.147 | 11.134 | 1.5458 | 3634.7567 | 1.5458 | 130.3932 | 0.72488 | 0.27426 | 0.00085289 | 1398590.36 | 1.5458 | 122.6412 | 0.00089685 | 0.9932 | 0.2647 | 475.9482 | 152.5816 | 0 | 1.1265
UQ_Ensemble | uq_001065 | 0 | 2015-10-19T19:12:12.216000 | 5.333 | 0 | [] | 0 | None | 1.5216 | 156.6143 | 0.73781 | 0.86473 | 165.4426 | 1851856.783 | 125.4718 | 0.00075704 | 1.5777 | 0.72352 | 9.7167 | 0.097285 | 0.1479 | 9.9907 | 0 | 7.0223 | 5629.7882 | 8445.2017 | 69.7976 | 1.3117 | 10712.4857 | 1.3117 | 144.3442 | 0.68932 | 0.30989 | 0.00078756 | 1851856.783 | 1.3117 | 130.8078 | 0.0011517 | 0.9545 | 0.12163 | 1233.4769 | 165.4426 | 0 | 0.60498
UQ_Ensemble | uq_001066 | 0 | 2015-10-19T19:12:24.219000 | 10.547 | 0 | [] | 0 | None | 1.8522 | 139.1461 | 0.65326 | 0.45871 | 159.4116 | 1744083.64 | 121.2443 | 0.00075036 | 1.4241 | 0.64624 | 8.5547 | 0.089026 | 0.23388 | 7.3967 | 0 | 6.0189 | 1806.7328 | 4759.2652 | 60.5899 | 1.6826 | 5714.7792 | 1.6826 | 126.7014 | 0.60086 | 0.39831 | 0.00083197 | 1744083.64 | 1.6826 | 116.9197 | 0.0010931 | 1.2376 | 0.28423 | 551.2488 | 159.4116 | 0 | 0.86902
UQ_Ensemble | uq_001067 | 0 | 2015-10-19T19:12:32.234000 | 9.209 | 0 | [] | 0 | None | 1.3384 | 140.0792 | 0.71498 | 0.29519 | 173.7859 | 1043439.831 | 130.6943 | 0.00075822 | 1.5473 | 0.77683 | 13.7202 | 0.047412 | 0.28051 | 7.2001 | 0 | 8.6238 | 2362.6855 | 5887.5148 | 127.6911 | 1.1677 | 7002.7353 | 1.1677 | 132.7839 | 0.66802 | 0.33114 | 0.0008399 | 1043439.831 | 1.1677 | 124.9674 | 0.0016896 | 1.0974 | 0.15611 | 1374.8883 | 173.7859 | 0 | 0.70922
UQ_Ensemble | uq_001068 | 0 | 2015-10-19T19:12:38.238000 | 5.071 | 0 | [] | 0 | None | 1.9083 | 150.0722 | 0.83957 | 0.48997 | 150.9149 | 1056830.128 | 127.7954 | 0.00075753 | 1.9472 | 0.5522 | 9.0196 | 0.032117 | 0.23705 | 7.1521 | 0 | 4.8022 | 967.5365 | 5959.0917 | 204.9729 | 1.7425 | 6724.5646 | 1.7425 | 119.8993 | 0.8062 | 0.19292 | 0.00088528 | 1056830.128 | 1.7425 | 108.3695 | 0.0010625 | 1.5511 | 0.22336 | 881.8879 | 150.9149 | 0 | 0.79658
UQ_Ensemble | uq_001069 | 0 | 2015-10-19T19:12:46.248000 | 9.153 | 0 | [] | 0 | None | 1.3544 | 149.3043 | 0.57684 | 0.2426 | 154.8084 | 1525390.84 | 126.1548 | 0.00075831 | 1.4843 | 1.0111 | 6.3359 | 0.078941 | 0.08739 | 9.7809 | 0 | 5.3326 | 2196.6875 | 854.1566 | 46.1688 | 1.1386 | 2120.155 | 1.1386 | 128.82 | 0.43557 | 0.56403 | 0.00040247 | 1525390.84 | 1.1386 | 114.4235 | 0.00091948 | 1.2018 | 0.46338 | 1139.597 | 154.8084 | 0 | 0.80964
UQ_Ensemble | uq_001070 | 0 | 2015-10-19T19:12:56.252000 | 9.167 | 0 | [] | 0 | None | 1.3871 | 143.7971 | 0.82677 | 0.94638 | 164.0112 | 1707914.531 | 121.224 | 0.00075973 | 1.482 | 0.83384 | 14.8644 | 0.047062 | 0.33866 | 6.3166 | 0 | 6.773 | 2394.3568 | 22874.9729 | 155.1436 | 1.2415 | 24294.0147 | 1.2415 | 129.5515 | 0.78956 | 0.2095 | 0.00094065 | 1707914.531 | 1.2415 | 117.9925 | 0.0012396 | 1.3239 | 0.16017 | 1166.4018 | 164.0112 | 0 | 0.89329
UQ_Ensemble | uq_001072 | 0 | 2015-10-19T19:14:10.267000 | 58.577 | 0 | [] | 0 | None | 1.3557 | 152.2797 | 0.82017 | 0.44176 | 161.9866 | 1495881.504 | 129.0484 | 0.00075644 | 1.4411 | 1.2839 | 7.6981 | 0.13871 | 0.38833 | 8.6318 | 0 | 6.4324 | 1406.3621 | 2622.5568 | 60.7298 | 1.1561 | 3859.0284 | 1.1561 | 120.0024 | 0.59225 | 0.40707 | 0.00067891 | 1495881.504 | 1.1561 | 109.0663 | 0.00096776 | 1.351 | 0.54706 | 167.5577 | 161.9866 | 0 | 0.93743
UQ_Ensemble | uq_001073 | 0 | 2015-10-19T19:14:22.271000 | 10.377 | 0 | [] | 0 | None | 1.8665 | 125.077 | 0.57252 | 0.86348 | 159.4889 | 1361031.415 | 144.953 | 0.000758 | 1.8002 | 1.2181 | 4.0943 | 0.055038 | 0.04671 | 3.1224 | 0 | 6.031 | 1332.4613 | 1756.5014 | 55.5214 | 1.7938 | 2899.8337 | 1.7938 | 118.8004 | 0.52433 | 0.47507 | 0.00060512 | 1361031.415 | 1.7938 | 115.6129 | 0.00078308 | 1.4219 | 0.75628 | 1271.7537 | 159.4889 | 0 | 0.78986
UQ_Ensemble | uq_001074 | 0 | 2015-10-19T19:14:30.278000 | 9.197 | 0 | [] | 0 | None | 1.9599 | 140.0727 | 0.68344 | 0.36598 | 160.1725 | 1200140.431 | 123.3062 | 0.00075219 | 1.5451 | 1.0421 | 7.8362 | 0.14107 | 0.063585 | 1.4592 | 0 | 6.1388 | 1023.5922 | 2244.8906 | 6.2093 | 1.9057 | 2995.9503 | 1.9057 | 123.6788 | 0.57415 | 0.4251 | 0.00074856 | 1200140.431 | 1.9057 | 109.4417 | 0.00079601 | 1.3902 | 0.57114 | 1151.5166 | 160.1725 | 0 | 0.89973
UQ_Ensemble | uq_001075 | 0 | 2015-10-19T19:14:40.285000 | 10.42 | 0 | [] | 0 | None | 1.725 | 126.282 | 0.62245 | 0.72069 | 161.7569 | 1822518.578 | 126.7905 | 0.0007521 | 0.86811 | 0.65321 | 6.6749 | 0.11195 | 0.49308 | 7.2688 | 0 | 6.3946 | 457.2102 | 4524.6464 | 54.2921 | 1.5564 | 5005.6738 | 1.5564 | 127.7292 | 0.52836 | 0.47074 | 0.000903 | 1822518.578 | 1.5564 | 121.6489 | 0.00095816 | 0.96207 | 0.29491 | 95.5914 | 161.7569 | 0 | 1.1082
UQ_Ensemble | uq_001076 | 0 | 2015-10-19T19:14:46.289000 | 4.719 | 0 | [] | 0 | None | 1.2575 | 160.9414 | 0.69452 | 0.80922 | 160.5233 | 1476947.769 | 130.8834 | 0.00075526 | 1.3023 | 0.75892 | 9.4648 | 0.12758 | 0.33361 | 3.3573 | 0 | 6.1947 | 890.4998 | 6549.6596 | 23.2076 | 1.1687 | 7390.6293 | 1.1687 | 133.162 | 0.62966 | 0.36945 | 0.00088533 | 1476947.769 | 1.1687 | 118.118 | 0.00088922 | 1.2313 | 0.26031 | 330.7906 | 160.5233 | 0 | 0.94544
UQ_Ensemble | uq_001077 | 0 | 2015-10-19T19:14:56.303000 | 10.188 | 0 | [] | 0 | None | 1.3953 | 163.1014 | 0.55747 | 0.56145 | 150.7228 | 1421629.488 | 135.4288 | 0.0007553 | 1.5201 | 1.1685 | 5.8148 | 0.10292 | 0.4392 | 7.7413 | 0 | 4.7771 | 435.8937 | 1964.9188 | 65.4458 | 1.2139 | 2855.7811 | 1.2139 | 117.045 | 0.44313 | 0.55618 | 0.00068736 | 1421629.488 | 1.2139 | 106.8577 | 0.00086474 | 1.4004 | 0.66136 | 90.3606 | 150.7228 | 0 | 0.92122
UQ_Ensemble | uq_001078 | 0 | 2015-10-19T19:15:00.307000 | 5.096 | 0 | [] | 0 | None | 1.6334 | 162.0682 | 0.80774 | 0.78109 | 162.4847 | 1066200.506 | 133.9365 | 0.00075642 | 1.3751 | 0.71877 | 7.9273 | 0.1341 | 0.32226 | 3.4418 | 0 | 6.5149 | 696.9306 | 5736.1839 | 22.8387 | 1.5434 | 6400.1986 | 1.5434 | 135.9373 | 0.74409 | 0.25502 | 0.00089536 | 1066200.506 | 1.5434 | 118.7436 | 0.00090998 | 1.254 | 0.21679 | 236.9821 | 162.4847 | 0 | 0.91192
UQ_Ensemble | uq_001079 | 0 | 2015-10-19T19:15:10.310000 | 8.711 | 0 | [] | 0 | None | 1.3009 | 139.1024 | 0.56164 | 0.84733 | 167.0226 | 1213627.206 | 140.6575 | 0.00075802 | 1.3088 | 0.5767 | 12.0976 | 0.038349 | 0.16959 | 1.4437 | 0 | 7.3059 | 864.4677 | 12666.9231 | 39.5996 | 1.2463 | 13393.1451 | 1.2463 | 130.59 | 0.54891 | 0.45015 | 0.00094483 | 1213627.206 | 1.2463 | 124.2674 | 0.00088973 | 1.1131 | 0.17372 | 2658.3979 | 167.0226 | 0 | 0.8505
UQ_Ensemble | uq_001081 | 0 | 2015-10-19T19:17:04.316000 | 75.165 | 0 | [] | 0 | None | 1.1503 | 151.3008 | 0.55662 | 0.75646 | 177.61 | 1896157.546 | 131.5498 | 0.00075112 | 1.5995 | 0.69753 | 12.1433 | 0.032301 | 0.39841 | 7.237 | 0 | 9.4477 | 1347.7146 | 9966.3501 | 397.673 | 0.98108 | 11161.9603 | 0.98108 | 124.2471 | 0.53799 | 0.46112 | 0.00089199 | 1896157.546 | 0.98108 | 113.3746 | 0.0010909 | 1.3579 | 0.30793 | 624.2989 | 177.61 | 0 | 0.84894
UQ_Ensemble | uq_001082 | 0 | 2015-10-19T19:17:08.327000 | 4.651 | 0 | [] | 0 | None | 1.4254 | 157.3111 | 0.6044 | 0.74808 | 176.3285 | 1936190.855 | 128.7832 | 0.00075874 | 1.4246 | 0.76634 | 8.4136 | 0.072836 | 0.44124 | 3.8772 | 0 | 9.165 | 561.0507 | 5751.1704 | 76.0782 | 1.3242 | 6609.464 | 1.3242 | 126.8654 | 0.54794 | 0.45119 | 0.00086927 | 1936190.855 | 1.3242 | 112.0646 | 0.00085848 | 1.3493 | 0.39815 | 210.3784 | 176.3285 | 0 | 0.94714
UQ_Ensemble | uq_001083 | 0 | 2015-10-19T19:17:18.331000 | 9.127 | 0 | [] | 0 | None | 1.3128 | 155.3053 | 0.80038 | 0.25688 | 164.9309 | 1938247.512 | 149.7039 | 0.00075639 | 1.3273 | 0.529 | 4.6236 | 0.0362 | 0.44428 | 9.5713 | 0 | 6.9324 | 115.1613 | 554.5284 | 221.2482 | 1.0836 | 1401.7979 | 1.0836 | 124.7935 | 0.54838 | 0.45122 | 0.00039519 | 1938247.512 | 1.0836 | 120.4734 | 0.00084606 | 1.1596 | 0.2594 | 72.7278 | 164.9309 | 0 | 0.87365
UQ_Ensemble | uq_001084 | 0 | 2015-10-19T19:17:24.337000 | 5.418 | 0 | [] | 0 | None | 1.7639 | 168.1505 | 0.61596 | 0.57334 | 153.7785 | 1568389.659 | 131.9026 | 0.00075319 | 1.0324 | 0.59281 | 10.5204 | 0.062276 | 0.092519 | 5.3717 | 0 | 5.188 | 2119.1444 | 7415.5573 | 23.5046 | 1.6416 | 8456.6224 | 1.6416 | 145.6459 | 0.57796 | 0.42117 | 0.00087602 | 1568389.659 | 1.6416 | 133.0553 | 0.0011115 | 0.82806 | 0.13264 | 3627.764 | 153.7785 | 0 | 0.80208
UQ_Ensemble | uq_001085 | 0 | 2015-10-19T19:17:34.348000 | 10.605 | 0 | [] | 0 | None | 1.4075 | 142.8121 | 0.88433 | 0.22316 | 154.6565 | 1447023.42 | 137.511 | 0.00075616 | 1.1537 | 1.2279 | 5.8222 | 0.11305 | 0.49091 | 1.334 | 0 | 5.3111 | 46.4203 | 828.4035 | 7.0723 | 1.3509 | 1484.7192 | 1.3509 | 117.0163 | 0.48164 | 0.5178 | 0.0005574 | 1447023.42 | 1.3509 | 112.5532 | 0.00077181 | 1.1658 | 0.76223 | 72.9868 | 154.6565 | 0 | 1.0105
UQ_Ensemble | uq_001086 | 0 | 2015-10-19T19:17:44.364000 | 9.002 | 0 | [] | 0 | None | 1.9643 | 140.4649 | 0.86002 | 0.906 | 153.4594 | 1262420.575 | 135.5719 | 0.00075981 | 1.1991 | 1.0405 | 12.6873 | 0.098456 | 0.40586 | 5.8693 | 0 | 5.1438 | 1340.5451 | 22547.3637 | 40.2033 | 1.8284 | 23671.7731 | 1.8284 | 131.5917 | 0.81911 | 0.17994 | 0.00095155 | 1262420.575 | 1.8284 | 122.3904 | 0.0014349 | 1.1996 | 0.14794 | 497.0818 | 153.4594 | 0 | 1.0004
UQ_Ensemble | uq_001087 | 0 | 2015-10-19T19:17:56.369000 | 13.134 | 0 | [] | 0 | None | 1.946 | 137.2918 | 0.50388 | 0.83521 | 156.095 | 1612258.836 | 129.014 | 0.00075897 | 0.80498 | 0.4066 | 6.086 | 0.14961 | 0.056016 | 7.9648 | 0 | 5.5178 | 935.4729 | 2883.3392 | 8.4012 | 1.8256 | 3287.0633 | 1.8256 | 145.6698 | 0.45799 | 0.54113 | 0.0008763 | 1612258.836 | 1.8256 | 131.1233 | 0.00081975 | 0.77229 | 0.18876 | 688.0167 | 156.095 | 0 | 0.95939
UQ_Ensemble | uq_001088 | 0 | 2015-10-19T19:18:06.378000 | 9.732 | 0 | [] | 0 | None | 1.3873 | 165.9025 | 0.71113 | 0.7313 | 152.361 | 1343859.62 | 139.1342 | 0.00075501 | 1.1014 | 0.39563 | 8.329 | 0.09383 | 0.39089 | 3.9816 | 0 | 4.994 | 290.8902 | 5176.6841 | 20.7218 | 1.2853 | 5613.0082 | 1.2853 | 141.6631 | 0.67101 | 0.32807 | 0.00092134 | 1343859.62 | 1.2853 | 127.86 | 0.00094379 | 1.0378 | 0.13408 | 231.8948 | 152.361 | 0 | 0.94234
UQ_Ensemble | uq_001089 | 0 | 2015-10-19T19:18:12.383000 | 5.446 | 0 | [] | 0 | None | 1.1955 | 168.7173 | 0.89888 | 0.13654 | 162.8803 | 1194575.549 | 139.5205 | 0.00075088 | 0.8732 | 0.79457 | 6.2244 | 0.13185 | 0.1412 | 6.7135 | 0 | 6.581 | 646.5283 | 386.9999 | 12.7455 | 1.0339 | 1023.3232 | 1.0339 | 139.5564 | 0.41131 | 0.58832 | 0.0003778 | 1194575.549 | 1.0339 | 122.8893 | 0.00078653 | 0.81202 | 0.32299 | 408.1477 | 162.8803 | 0 | 0.92994
UQ_Ensemble | uq_001090 | 0 | 2015-10-19T19:18:22.389000 | 10.035 | 0 | [] | 0 | None | 1.9416 | 136.9645 | 0.74372 | 0.35967 | 152.5721 | 1208339.283 | 139.5732 | 0.00075458 | 1.6205 | 0.84091 | 6.2881 | 0.025683 | 0.12979 | 5.8269 | 0 | 5.0225 | 753.3716 | 2212.4409 | 192.8618 | 1.8019 | 3059.0831 | 1.8019 | 120.2777 | 0.635 | 0.36427 | 0.00072251 | 1208339.283 | 1.8019 | 111.6381 | 0.0009399 | 1.3745 | 0.38592 | 1284.8128 | 152.5721 | 0 | 0.84817
UQ_Ensemble | uq_001091 | 0 | 2015-10-19T19:18:26.393000 | 4.932 | 0 | [] | 0 | None | 1.6491 | 161.5021 | 0.71057 | 0.79796 | 154.3353 | 1918322.6 | 148.6195 | 0.00075013 | 1.5511 | 1.0286 | 6.2772 | 0.076989 | 0.47509 | 3.1004 | 0 | 5.2658 | 158.6446 | 3926.9409 | 39.5103 | 1.5629 | 5184.3211 | 1.5629 | 128.3003 | 0.59429 | 0.40496 | 0.00075671 | 1918322.6 | 1.5629 | 110.2975 | 0.00079474 | 1.3995 | 0.52461 | 101.5328 | 154.3353 | 0 | 0.90231
UQ_Ensemble | uq_001092 | 0 | 2015-10-19T19:18:36.399000 | 10.06 | 0 | [] | 0 | None | 1.3043 | 124.5658 | 0.73896 | 0.17661 | 166.3384 | 1613408.239 | 137.6706 | 0.00075866 | 1.8976 | 1.1373 | 12.458 | 0.082586 | 0.16539 | 1.6932 | 0 | 7.182 | 1330.1745 | 2728.0416 | 14.579 | 1.2421 | 4122.0812 | 1.2421 | 111.0667 | 0.61595 | 0.38339 | 0.00066115 | 1613408.239 | 1.2421 | 103.9199 | 0.00083519 | 1.5734 | 0.59737 | 1982.2721 | 166.3384 | 0 | 0.82912
UQ_Ensemble | uq_001093 | 0 | 2015-10-19T19:18:46.404000 | 9.6 | 0 | [] | 0 | None | 1.5519 | 153.9946 | 0.60786 | 0.89661 | 179.2746 | 1906034.486 | 134.1957 | 0.00075438 | 1.6224 | 0.64689 | 5.0945 | 0.035845 | 0.21696 | 8.8875 | 0 | 9.8252 | 1032.6794 | 2779.5902 | 463.2205 | 1.3546 | 3814.6838 | 1.3546 | 125.6423 | 0.56376 | 0.43552 | 0.00072793 | 1906034.486 | 1.3546 | 112.5054 | 0.00085309 | 1.3804 | 0.34556 | 318.9531 | 179.2746 | 0 | 0.85088
UQ_Ensemble | uq_001095 | 0 | 2015-10-19T19:20:24.414000 | 61.246 | 0 | [] | 0 | None | 1.767 | 132.4604 | 0.63606 | 0.41255 | 154.185 | 1231307.005 | 133.5011 | 0.00075696 | 1.152 | 0.8897 | 7.2363 | 0.032138 | 0.47184 | 5.2742 | 0 | 5.2447 | 122.7809 | 3146.1801 | 141.4383 | 1.6341 | 3661.4374 | 1.6341 | 119.9944 | 0.53146 | 0.46768 | 0.00085842 | 1231307.005 | 1.6341 | 114.1281 | 0.00098318 | 1.1966 | 0.42614 | 161.9177 | 154.185 | 0 | 1.0388
UQ_Ensemble | uq_001096 | 0 | 2015-10-19T19:20:34.430000 | 9.969 | 0 | [] | 0 | None | 1.5242 | 143.4649 | 0.64347 | 0.89338 | 169.969 | 1990206.871 | 142.8338 | 0.0007591 | 1.6697 | 1.2273 | 14.5724 | 0.051101 | 0.079216 | 4.1957 | 0 | 7.8589 | 8613.3274 | 20377.2718 | 54.9438 | 1.4305 | 24265.9344 | 1.4305 | 145.5687 | 0.60927 | 0.3899 | 0.00083891 | 1990206.871 | 1.4305 | 135.0128 | 0.0010515 | 0.82917 | 0.11336 | 9820.9147 | 169.969 | 0 | 0.4966
UQ_Ensemble | uq_001097 | 0 | 2015-10-19T19:20:42.434000 | 8.925 | 0 | [] | 0 | None | 1.4187 | 159.3994 | 0.8147 | 0.67445 | 150.9155 | 1692644.785 | 131.0714 | 0.00075446 | 1.0462 | 0.76998 | 4.3236 | 0.02693 | 0.17812 | 7.5832 | 0 | 4.8022 | 305.5128 | 1357.625 | 254.5072 | 1.2434 | 1941.8383 | 1.2434 | 132.6741 | 0.55646 | 0.44284 | 0.00069845 | 1692644.785 | 1.2434 | 117.2952 | 0.00082335 | 1.0612 | 0.4097 | 349.1936 | 150.9155 | 0 | 1.0143
UQ_Ensemble | uq_001098 | 0 | 2015-10-19T19:20:52.437000 | 10.424 | 0 | [] | 0 | None | 1.9352 | 168.0135 | 0.57235 | 0.6473 | 150.9661 | 1250605.225 | 148.6461 | 0.00075884 | 1.8943 | 0.55553 | 12.994 | 0.093074 | 0.30883 | 9.6545 | 0 | 4.8088 | 2386.9313 | 15404.7553 | 48.8652 | 1.7198 | 16934.6299 | 1.7198 | 136.7955 | 0.57915 | 0.41994 | 0.00090875 | 1250605.225 | 1.7198 | 126.4325 | 0.002152 | 1.1006 | 0.1231 | 820.9882 | 150.9661 | 0 | 0.58102
UQ_Ensemble | uq_001099 | 0 | 2015-10-19T19:20:58.440000 | 4.819 | 0 | [] | 0 | None | 1.5339 | 156.5671 | 0.8907 | 0.81892 | 155.8758 | 1669343.638 | 147.7613 | 0.00075466 | 1.3557 | 0.32014 | 13.3266 | 0.01632 | 0.26526 | 9.1965 | 0 | 5.4859 | 890.021 | 17261.6618 | 605.3111 | 1.3285 | 18146.0423 | 1.3285 | 142.1054 | 0.87167 | 0.12738 | 0.00095031 | 1669343.638 | 1.3285 | 130.425 | 0.0012446 | 1.0902 | 0.054877 | 1759.171 | 155.8758 | 0 | 0.80417
UQ_Ensemble | uq_001100 | 0 | 2015-10-19T19:21:02.450000 | 5.051 | 0 | [] | 0 | None | 1.176 | 123.9074 | 0.88012 | 0.32633 | 179.4626 | 1280820.379 | 121.6845 | 0.00075583 | 1.2364 | 1.1428 | 10.562 | 0.020122 | 0.34925 | 6.3584 | 0 | 9.8685 | 620.0011 | 3562.2762 | 616.8799 | 1.0196 | 4251.845 | 1.0196 | 114.4386 | 0.69597 | 0.30319 | 0.00083698 | 1280820.379 | 1.0196 | 109.7251 | 0.0010401 | 1.3736 | 0.4667 | 642.175 | 179.4626 | 0 | 1.1109
UQ_Ensemble | uq_001101 | 0 | 2015-10-19T19:21:12.457000 | 8.892 | 0 | [] | 0 | None | 1.8971 | 150.9795 | 0.84405 | 0.85865 | 173.4881 | 1887806.668 | 137.7835 | 0.00075154 | 2.1593 | 0.40088 | 8.8295 | 0.1439 | 0.3862 | 3.7632 | 0 | 8.5621 | 1231.0257 | 9457.0084 | 37.8577 | 1.8017 | 10806.3354 | 1.8017 | 123.87 | 0.8291 | 0.17003 | 0.00087426 | 1887806.668 | 1.8017 | 104.8539 | 0.00080528 | 1.6416 | 0.20377 | 217.8888 | 173.4881 | 0 | 0.76022
UQ_Ensemble | uq_001102 | 0 | 2015-10-19T19:21:16.461000 | 4.819 | 0 | [] | 0 | None | 1.1138 | 159.0036 | 0.71597 | 0.48579 | 152.1463 | 1174165.719 | 141.0485 | 0.00075676 | 1.6422 | 0.37314 | 11.0554 | 0.049527 | 0.095489 | 5.3042 | 0 | 4.9652 | 2252.1507 | 4594.4879 | 33.1852 | 0.99094 | 5670.9044 | 0.99094 | 139.671 | 0.70914 | 0.29005 | 0.00080938 | 1174165.719 | 0.99094 | 131.5983 | 0.0010305 | 1.0186 | 0.079472 | 4564.6683 | 152.1463 | 0 | 0.62025
UQ_Ensemble | uq_001103 | 0 | 2015-10-19T19:21:24.476000 | 9.104 | 0 | [] | 0 | None | 1.4056 | 136.8416 | 0.89518 | 0.83182 | 179.5728 | 1373912.323 | 145.5295 | 0.00075635 | 2.0109 | 0.34215 | 12.9777 | 0.11434 | 0.35554 | 1.7944 | 0 | 9.894 | 1200.2475 | 15242.1509 | 21.7497 | 1.3447 | 16322.0076 | 1.3447 | 125.0181 | 0.88139 | 0.11767 | 0.00093291 | 1373912.323 | 1.3447 | 114.0887 | 0.00080938 | 1.471 | 0.095922 | 599.1014 | 179.5728 | 0 | 0.73153
UQ_Ensemble | uq_001105 | 0 | 2015-10-19T19:23:12.484000 | 58.748 | 0 | [] | 0 | None | 1.7708 | 161.9289 | 0.5545 | 0.60449 | 161.4341 | 1971010.837 | 149.2763 | 0.00075373 | 1.6598 | 1.2867 | 6.6834 | 0.1059 | 0.055529 | 7.7245 | 0 | 6.3418 | 2656.2457 | 2438.5368 | 25.1932 | 1.6402 | 4622.3465 | 1.6402 | 128.7139 | 0.46081 | 0.53866 | 0.00052703 | 1971010.837 | 1.6402 | 115.8871 | 0.00080228 | 1.2651 | 0.57337 | 1346.2055 | 161.4341 | 0 | 0.7622
UQ_Ensemble | uq_001106 | 0 | 2015-10-19T19:23:22.490000 | 10.079 | 0 | [] | 0 | None | 1.527 | 131.3264 | 0.86374 | 0.3616 | 157.5494 | 1268670.904 | 144.6116 | 0.00075787 | 1.1847 | 1.2393 | 7.1352 | 0.010042 | 0.29098 | 2.6592 | 0 | 5.7333 | 52.4876 | 2317.0173 | 927.671 | 1.4457 | 3106.0873 | 1.4457 | 118.1581 | 0.61877 | 0.38048 | 0.00074522 | 1268670.904 | 1.4457 | 111.8563 | 0.00082932 | 1.2472 | 0.55472 | 441.28 | 157.5494 | 0 | 1.0527
UQ_Ensemble | uq_001107 | 0 | 2015-10-19T19:23:32.496000 | 9.148 | 0 | [] | 0 | None | 1.4955 | 130.2096 | 0.78401 | 0.71157 | 170.24 | 1320236.818 | 131.0207 | 0.00075227 | 1.3744 | 0.6876 | 14.4448 | 0.093008 | 0.33373 | 5.3068 | 0 | 7.9114 | 2631.5746 | 17679.7502 | 49.2245 | 1.37 | 18870.645 | 1.37 | 132.2167 | 0.75662 | 0.24244 | 0.00093596 | 1320236.818 | 1.37 | 128.9489 | 0.0013544 | 1.058 | 0.1007 | 899.9035 | 170.24 | 0 | 0.76983
UQ_Ensemble | uq_001108 | 0 | 2015-10-19T19:23:42.507000 | 9.993 | 0 | [] | 0 | None | 1.1093 | 155.4787 | 0.62049 | 0.47937 | 170.0033 | 1779556.719 | 129.2389 | 0.00075614 | 0.91585 | 1.2267 | 14.7037 | 0.09734 | 0.17403 | 1.4893 | 0 | 7.8655 | 1875.3592 | 7971.7398 | 12.4223 | 1.0529 | 9401.9863 | 1.0529 | 132.221 | 0.50626 | 0.4929 | 0.00084703 | 1779556.719 | 1.0529 | 120.9773 | 0.00086903 | 1.0206 | 0.31806 | 2305.8645 | 170.0033 | 0 | 1.1143
UQ_Ensemble | uq_001109 | 0 | 2015-10-19T19:23:50.516000 | 9.245 | 0 | [] | 0 | None | 1.4758 | 152.2063 | 0.81692 | 0.99822 | 170.2934 | 1877744.707 | 143.0806 | 0.00075429 | 1.8145 | 0.5682 | 12.4771 | 0.045127 | 0.13368 | 3.8677 | 0 | 7.9217 | 4130.9931 | 17069.0837 | 89.9091 | 1.3835 | 19232.8709 | 1.3835 | 138.3106 | 0.79134 | 0.20778 | 0.00088661 | 1877744.707 | 1.3835 | 126.9199 | 0.0009422 | 1.135 | 0.095007 | 3824.5061 | 170.2934 | 0 | 0.62551
UQ_Ensemble | uq_001110 | 0 | 2015-10-19T19:23:56.520000 | 5.208 | 0 | [] | 0 | None | 1.3014 | 162.4211 | 0.54494 | 0.92029 | 151.7766 | 1769231.794 | 125.9952 | 0.00075392 | 0.97032 | 1.1181 | 6.7028 | 0.010593 | 0.20495 | 7.737 | 0 | 4.9158 | 328.0845 | 4098.4805 | 2608.9239 | 1.1219 | 4866.7316 | 1.1219 | 131.939 | 0.40712 | 0.59204 | 0.0008413 | 1769231.794 | 1.1219 | 112.6501 | 0.0008728 | 1.1127 | 0.54126 | 759.5211 | 151.7766 | 0 | 1.1467
UQ_Ensemble | uq_001111 | 0 | 2015-10-19T19:24:06.533000 | 10.294 | 0 | [] | 0 | None | 1.7498 | 130.3481 | 0.52203 | 0.87134 | 161.7058 | 1826808.748 | 129.8291 | 0.00075532 | 1.9779 | 0.67875 | 10.8122 | 0.011473 | 0.047106 | 2.4567 | 0 | 6.3862 | 3936.4844 | 14379.7243 | 625.9715 | 1.6837 | 16346.5442 | 1.6837 | 123.7606 | 0.53167 | 0.46746 | 0.0008788 | 1826808.748 | 1.6837 | 115.9847 | 0.00088851 | 1.3295 | 0.25024 | 26756.7029 | 161.7058 | 0 | 0.67218
UQ_Ensemble | uq_001112 | 0 | 2015-10-19T19:24:16.540000 | 9.534 | 0 | [] | 0 | None | 1.8135 | 140.3048 | 0.62955 | 0.80754 | 157.5011 | 1029695.851 | 141.49 | 0.00075834 | 1.8411 | 1.2833 | 4.6953 | 0.063881 | 0.38787 | 3.7147 | 0 | 5.726 | 166.437 | 2578.5722 | 74.6192 | 1.7163 | 3300.6317 | 1.7163 | 113.3315 | 0.56373 | 0.43549 | 0.00078045 | 1029695.851 | 1.7163 | 101.2623 | 0.00080046 | 1.6106 | 0.81243 | 84.8415 | 157.5011 | 0 | 0.8748
UQ_Ensemble | uq_001113 | 0 | 2015-10-19T19:24:26.552000 | 10.169 | 0 | [] | 0 | None | 1.4124 | 163.2658 | 0.74921 | 0.63631 | 164.0325 | 1512940.582 | 134.8665 | 0.00075681 | 1.6336 | 1.0452 | 10.0305 | 0.03826 | 0.22244 | 6.8025 | 0 | 6.7766 | 1990.8377 | 6779.948 | 209.6708 | 1.2548 | 8308.7217 | 1.2548 | 127.424 | 0.66276 | 0.33643 | 0.00081519 | 1512940.582 | 1.2548 | 113.4547 | 0.0010789 | 1.351 | 0.31669 | 1162.6818 | 164.0325 | 0 | 0.82701
UQ_Ensemble | uq_001114 | 0 | 2015-10-19T19:24:36.564000 | 9.015 | 0 | [] | 0 | None | 1.8923 | 152.9371 | 0.60558 | 0.87578 | 156.5539 | 1902380.595 | 135.936 | 0.00075442 | 1.0253 | 1.0647 | 8.0167 | 0.013559 | 0.21807 | 5.2472 | 0 | 5.5851 | 358.3985 | 8369.0981 | 849.676 | 1.7649 | 9409.8767 | 1.7649 | 131.7082 | 0.51607 | 0.48304 | 0.00088851 | 1902380.595 | 1.7649 | 115.7698 | 0.00094776 | 1.1366 | 0.40599 | 940.8392 | 156.5539 | 0 | 1.1085
UQ_Ensemble | uq_001115 | 0 | 2015-10-19T19:24:40.579000 | 4.522 | 0 | [] | 0 | None | 1.3507 | 160.5251 | 0.60139 | 0.75118 | 158.1608 | 1607309.745 | 134.2228 | 0.00075844 | 1.4282 | 0.81693 | 5.615 | 0.065256 | 0.43466 | 4.7211 | 0 | 5.8259 | 206.6409 | 2421.1679 | 75.6882 | 1.2327 | 3119.8022 | 1.2327 | 125.8793 | 0.51182 | 0.48741 | 0.00077529 | 1607309.745 | 1.2327 | 111.4965 | 0.00081943 | 1.3406 | 0.46975 | 99.0828 | 158.1608 | 0 | 0.93866
UQ_Ensemble | uq_001116 | 0 | 2015-10-19T19:24:48.589000 | 8.715 | 0 | [] | 0 | None | 1.2138 | 151.3577 | 0.5537 | 0.52832 | 168.4355 | 1813681.154 | 132.2499 | 0.00075252 | 1.1155 | 0.86259 | 8.5503 | 0.032764 | 0.27086 | 3.2485 | 0 | 7.5671 | 419.645 | 3630.2608 | 119.8655 | 1.1232 | 4412.0085 | 1.1232 | 125.119 | 0.44713 | 0.55205 | 0.00082199 | 1813681.154 | 1.1232 | 116.0771 | 0.0008456 | 1.136 | 0.41089 | 622.8456 | 168.4355 | 0 | 1.0184
UQ_Ensemble | uq_001117 | 0 | 2015-10-19T19:24:54.597000 | 5.225 | 0 | [] | 0 | None | 1.6599 | 142.3021 | 0.76974 | 0.21404 | 162.5149 | 1951597.198 | 143.6435 | 0.00075579 | 0.93 | 0.73149 | 12.7329 | 0.055377 | 0.13352 | 2.697 | 0 | 6.5199 | 1188.4222 | 4323.6943 | 17.4063 | 1.58 | 5434.2077 | 1.58 | 140.3622 | 0.62791 | 0.37129 | 0.00079485 | 1951597.198 | 1.58 | 127.4179 | 0.00090396 | 0.88676 | 0.2054 | 3568.5055 | 162.5149 | 0 | 0.95351
UQ_Ensemble | uq_001119 | 0 | 2015-10-19T19:26:34.615000 | 56.864 | 0 | [] | 0 | None | 1.1108 | 159.4603 | 0.81541 | 0.88976 | 163.4907 | 1760904.394 | 129.4387 | 0.00075345 | 0.91334 | 0.97316 | 8.2486 | 0.11883 | 0.20181 | 2.1168 | 0 | 6.6841 | 827.6313 | 4581.1071 | 15.9385 | 1.0458 | 5463.0264 | 1.0458 | 138.3017 | 0.63762 | 0.36154 | 0.00083773 | 1760904.394 | 1.0458 | 120.6005 | 0.00079772 | 1.0565 | 0.32909 | 519.7783 | 163.4907 | 0 | 1.1567
UQ_Ensemble | uq_001120 | 0 | 2015-10-19T19:26:44.626000 | 9.953 | 0 | [] | 0 | None | 1.4216 | 157.7385 | 0.81425 | 0.79371 | 151.421 | 1201554.32 | 121.9627 | 0.00075179 | 1.998 | 0.62686 | 11.2933 | 0.10033 | 0.052212 | 9.3169 | 0 | 4.8686 | 4123.812 | 7339.7867 | 13.7188 | 1.2911 | 9004.3266 | 1.2911 | 140.4817 | 0.77902 | 0.22017 | 0.00081433 | 1201554.32 | 1.2911 | 126.789 | 0.00080913 | 1.1341 | 0.10542 | 4304.6597 | 151.421 | 0 | 0.56758
UQ_Ensemble | uq_001121 | 0 | 2015-10-19T19:26:52.632000 | 8.729 | 0 | [] | 0 | None | 1.2398 | 121.1455 | 0.7024 | 0.37313 | 154.2612 | 1892566.594 | 147.566 | 0.0007593 | 0.80347 | 0.91244 | 10.2158 | 0.024888 | 0.10424 | 2.4416 | 0 | 5.2554 | 715.7215 | 3946.7773 | 52.0068 | 1.1664 | 5049.8288 | 1.1664 | 133.543 | 0.52456 | 0.47465 | 0.00078079 | 1892566.594 | 1.1664 | 125.6179 | 0.00086363 | 0.86849 | 0.26438 | 4915.5488 | 154.2612 | 0 | 1.0809
UQ_Ensemble | uq_001123 | 0 | 2015-10-19T19:28:48.640000 | 76.571 | 0 | [] | 0 | None | 1.148 | 138.5355 | 0.66874 | 0.64184 | 174.2205 | 1060548.823 | 148.7801 | 0.0007532 | 1.3137 | 1.1877 | 13.7975 | 0.041662 | 0.2136 | 1.2334 | 0 | 8.7145 | 854.3297 | 11044.3762 | 37.305 | 1.0955 | 12089.2515 | 1.0955 | 126.0828 | 0.6164 | 0.38269 | 0.00091266 | 1060548.823 | 1.0955 | 117.9449 | 0.00087761 | 1.2514 | 0.26452 | 2294.6348 | 174.2205 | 0 | 0.95257
UQ_Ensemble | uq_001124 | 0 | 2015-10-19T19:28:56.648000 | 8.908 | 0 | [] | 0 | None | 1.3883 | 135.5035 | 0.55272 | 0.66264 | 151.2162 | 1426008.226 | 139.0342 | 0.00075784 | 1.6669 | 0.5238 | 11.2799 | 0.07049 | 0.13299 | 8.8193 | 0 | 4.8416 | 3519.3801 | 8647.1562 | 44.6805 | 1.1997 | 10225.5159 | 1.1997 | 136.7572 | 0.56358 | 0.43558 | 0.0008448 | 1426008.226 | 1.1997 | 131.1428 | 0.0013953 | 0.9766 | 0.10598 | 2413.4493 | 151.2162 | 0 | 0.58588
UQ_Ensemble | uq_001125 | 0 | 2015-10-19T19:29:06.655000 | 9.02 | 0 | [] | 0 | None | 1.6095 | 138.8458 | 0.5135 | 0.32736 | 171.7927 | 1800549.043 | 142.6958 | 0.00075661 | 2.0886 | 0.39164 | 11.693 | 0.096862 | 0.37603 | 8.4912 | 0 | 8.2174 | 2545.7114 | 5660.5804 | 81.8303 | 1.4131 | 7267.8157 | 1.4131 | 121.4063 | 0.57003 | 0.42919 | 0.00077808 | 1800549.043 | 1.4131 | 114.7576 | 0.0013244 | 1.4015 | 0.185 | 480.1902 | 171.7927 | 0 | 0.67101
UQ_Ensemble | uq_001126 | 0 | 2015-10-19T19:29:16.667000 | 10.591 | 0 | [] | 0 | None | 1.7297 | 128.7637 | 0.50496 | 0.10208 | 160.442 | 1615791.913 | 136.3362 | 0.00075985 | 1.5975 | 0.73688 | 13.3863 | 0.079307 | 0.13614 | 5.7957 | 0 | 6.1817 | 2288.6664 | 2360.8661 | 17.8994 | 1.5861 | 3740.1882 | 1.5861 | 132.8163 | 0.49006 | 0.50931 | 0.00063059 | 1615791.913 | 1.5861 | 117.9266 | 0.0011101 | 1.2005 | 0.27944 | 3032.0195 | 160.442 | 0 | 0.75153
UQ_Ensemble | uq_001127 | 0 | 2015-10-19T19:29:26.671000 | 10.249 | 0 | [] | 0 | None | 1.5419 | 145.9803 | 0.82838 | 0.98995 | 178.4685 | 1464771.006 | 134.7316 | 0.00075735 | 0.84727 | 1.2419 | 7.8462 | 0.14357 | 0.080425 | 5.4568 | 0 | 9.6409 | 3949.3385 | 5067.1284 | 27.5949 | 1.4294 | 6883.3339 | 1.4294 | 151.0728 | 0.65079 | 0.34848 | 0.00073541 | 1464771.006 | 1.4294 | 137.0362 | 0.00081063 | 0.65466 | 0.19443 | 963.6787 | 178.4685 | 0 | 0.77267
UQ_Ensemble | uq_001128 | 0 | 2015-10-19T19:29:36.681000 | 10.35 | 0 | [] | 0 | None | 1.5794 | 144.256 | 0.71325 | 0.13608 | 172.4341 | 1677845.357 | 120.9582 | 0.00075354 | 0.98034 | 0.99612 | 11.6641 | 0.14878 | 0.31994 | 1.1834 | 0 | 8.3465 | 369.6877 | 2155.1694 | 4.7513 | 1.5254 | 2697.3082 | 1.5254 | 122.964 | 0.50272 | 0.49648 | 0.00079821 | 1677845.357 | 1.5254 | 112.7282 | 0.00082653 | 1.0883 | 0.56494 | 486.3546 | 172.4341 | 0 | 1.1101
UQ_Ensemble | uq_001129 | 0 | 2015-10-19T19:29:42.688000 | 5.505 | 0 | [] | 0 | None | 1.1387 | 162.246 | 0.78717 | 0.29916 | 177.7424 | 1912881.125 | 122.8171 | 0.00075369 | 1.5566 | 0.40974 | 9.4035 | 0.082114 | 0.18222 | 1.6528 | 0 | 9.4773 | 844.3007 | 2114.2332 | 18.6846 | 1.0781 | 2728.3271 | 1.0781 | 123.9511 | 0.7194 | 0.27983 | 0.00077414 | 1912881.125 | 1.0781 | 113.9762 | 0.00078678 | 1.4005 | 0.24472 | 993.9488 | 177.7424 | 0 | 0.89973
UQ_Ensemble | uq_001130 | 0 | 2015-10-19T19:29:50.700000 | 8.971 | 0 | [] | 0 | None | 1.9703 | 161.1378 | 0.86666 | 0.66376 | 155.8167 | 1228956.799 | 124.1244 | 0.00075018 | 1.8424 | 0.60536 | 11.1901 | 0.01519 | 0.48366 | 1.8008 | 0 | 5.4773 | 66.4014 | 12636.5559 | 253.4947 | 1.9064 | 13235.0871 | 1.9064 | 133.6882 | 0.8428 | 0.15625 | 0.00095382 | 1228956.799 | 1.9064 | 102.197 | 0.00081368 | 1.6772 | 0.28338 | 395.199 | 155.8167 | 0 | 0.91035
UQ_Ensemble | uq_001131 | 0 | 2015-10-19T19:30:00.704000 | 10.154 | 0 | [] | 0 | None | 1.3971 | 142.3308 | 0.50004 | 0.98314 | 176.5845 | 1648436.968 | 123.1142 | 0.00075164 | 1.5939 | 0.53725 | 11.3673 | 0.027212 | 0.040596 | 2.1128 | 0 | 9.2209 | 5717.6538 | 12440.2048 | 73.3638 | 1.3398 | 14389.4529 | 1.3398 | 146.0671 | 0.5177 | 0.48144 | 0.00086367 | 1648436.968 | 1.3398 | 135.8215 | 0.00084881 | 0.84834 | 0.10011 | 22071.8737 | 176.5845 | 0 | 0.53225
UQ_Ensemble | uq_001132 | 0 | 2015-10-19T19:30:06.708000 | 5.359 | 0 | [] | 0 | None | 1.8796 | 140.795 | 0.731 | 0.88934 | 154.7868 | 1958817.494 | 131.9743 | 0.00075505 | 1.9623 | 1.1871 | 9.8191 | 0.096302 | 0.40165 | 5.8432 | 0 | 5.3296 | 1429.7888 | 12680.3182 | 73.1651 | 1.7433 | 14429.1423 | 1.7433 | 114.8557 | 0.68221 | 0.31691 | 0.00087792 | 1958817.494 | 1.7433 | 99.913 | 0.00089501 | 1.6689 | 0.58747 | 305.3901 | 154.7868 | 0 | 0.85047
UQ_Ensemble | uq_001135 | 0 | 2015-10-19T19:34:16.721000 | 66.992 | 0 | [] | 0 | None | 1.8857 | 148.8313 | 0.70783 | 0.65319 | 162.6304 | 1274664.484 | 127.6022 | 0.00075343 | 1.8994 | 0.65701 | 4.9704 | 0.088454 | 0.17834 | 9.5816 | 0 | 6.5392 | 1617.9442 | 2209.3153 | 111.2533 | 1.6759 | 3194.4892 | 1.6759 | 123.8005 | 0.66063 | 0.33867 | 0.00069091 | 1274664.484 | 1.6759 | 110.1523 | 0.00091173 | 1.4704 | 0.31276 | 272.5841 | 162.6304 | 0 | 0.77416
UQ_Ensemble | uq_001136 | 0 | 2015-10-19T19:34:22.730000 | 4.924 | 0 | [] | 0 | None | 1.7497 | 150.772 | 0.82703 | 0.83761 | 179.5268 | 1832953.623 | 143.4852 | 0.00075666 | 2.1234 | 0.62377 | 10.6806 | 0.051766 | 0.33613 | 7.8455 | 0 | 9.8834 | 2476.7383 | 13013.309 | 253.0634 | 1.5734 | 14926.0163 | 1.5734 | 126.5901 | 0.79684 | 0.20229 | 0.00087098 | 1832953.623 | 1.5734 | 110.6653 | 0.0010292 | 1.506 | 0.19711 | 595.4456 | 179.5268 | 0 | 0.70924
UQ_Ensemble | uq_001137 | 0 | 2015-10-19T19:34:30.744000 | 8.931 | 0 | [] | 0 | None | 1.8928 | 169.8739 | 0.60737 | 0.5375 | 160.8103 | 1331207.539 | 121.2711 | 0.00075273 | 1.9107 | 0.6394 | 13.1173 | 0.066876 | 0.072187 | 1.0876 | 0 | 6.2408 | 2359.7267 | 10848.976 | 11.6116 | 1.8448 | 12105.9786 | 1.8448 | 131.8384 | 0.60437 | 0.39473 | 0.00089527 | 1331207.539 | 1.8448 | 115.1138 | 0.0008562 | 1.3643 | 0.24125 | 6988.0145 | 160.8103 | 0 | 0.71407
UQ_Ensemble | uq_001138 | 0 | 2015-10-19T19:34:40.758000 | 9.417 | 0 | [] | 0 | None | 1.669 | 149.1266 | 0.5571 | 0.81031 | 163.6857 | 1426917.167 | 144.3578 | 0.00075104 | 1.5239 | 0.59324 | 7.2136 | 0.077021 | 0.27643 | 2.0749 | 0 | 6.7173 | 356.3 | 5372.0516 | 27.5162 | 1.6031 | 6128.7034 | 1.6031 | 127.7326 | 0.54052 | 0.45861 | 0.00087566 | 1426917.167 | 1.6031 | 116.4473 | 0.00081398 | 1.2997 | 0.28711 | 327.1402 | 163.6857 | 0 | 0.85284
UQ_Ensemble | uq_001139 | 0 | 2015-10-19T19:34:48.765000 | 9.134 | 0 | [] | 0 | None | 1.8223 | 120.9709 | 0.67172 | 0.83914 | 179.7489 | 1145644.962 | 133.269 | 0.00075055 | 2.1154 | 0.40639 | 11.049 | 0.049278 | 0.15313 | 6.4593 | 0 | 9.9349 | 4859.6923 | 15161.9141 | 141.2745 | 1.6816 | 16854.1676 | 1.6816 | 136.2083 | 0.68147 | 0.31763 | 0.0008987 | 1145644.962 | 1.6816 | 133.9166 | 0.0012854 | 0.97928 | 0.064304 | 2340.4076 | 179.7489 | 0 | 0.46293
UQ_Ensemble | uq_001140 | 0 | 2015-10-19T19:34:58.770000 | 9.582 | 0 | [] | 0 | None | 1.7443 | 129.6743 | 0.69033 | 0.64932 | 161.1586 | 1709713.645 | 132.3386 | 0.0007569 | 1.1295 | 0.6763 | 5.6424 | 0.059304 | 0.45391 | 9.5545 | 0 | 6.297 | 327.9684 | 2964.0038 | 154.9376 | 1.5235 | 3555.0748 | 1.5235 | 124.566 | 0.57606 | 0.4231 | 0.00083291 | 1709713.645 | 1.5235 | 117.9076 | 0.00095611 | 1.1282 | 0.33144 | 94.9353 | 161.1586 | 0 | 0.9989
UQ_Ensemble | uq_001141 | 0 | 2015-10-19T19:35:06.774000 | 8.868 | 0 | [] | 0 | None | 1.354 | 129.7895 | 0.79973 | 0.93412 | 152.6685 | 1786459.305 | 145.5923 | 0.00075515 | 0.8421 | 1.1931 | 7.5485 | 0.047376 | 0.068031 | 4.6633 | 0 | 5.0356 | 2128.0746 | 5162.6765 | 47.1435 | 1.2519 | 6840.3605 | 1.2519 | 137.11 | 0.60324 | 0.39601 | 0.00075398 | 1786459.305 | 1.2519 | 126.8936 | 0.00085529 | 0.84333 | 0.2526 | 3360.031 | 152.6685 | 0 | 1.0015
UQ_Ensemble | uq_001142 | 0 | 2015-10-19T19:35:16.778000 | 9.42 | 0 | [] | 0 | None | 1.7976 | 168.8863 | 0.64271 | 0.96672 | 173.9638 | 1803566.862 | 133.2462 | 0.00075277 | 1.4193 | 0.34686 | 4.806 | 0.10224 | 0.43868 | 1.0819 | 0 | 8.6608 | 59.9194 | 2956.8745 | 13.2975 | 1.7479 | 3360.0615 | 1.7479 | 145.591 | 0.62674 | 0.37239 | 0.00087913 | 1803566.862 | 1.7479 | 118.5036 | 0.00076433 | 1.3054 | 0.23721 | 62.001 | 173.9638 | 0 | 0.91973
UQ_Ensemble | uq_001144 | 0 | 2015-10-19T19:36:44.790000 | 68.794 | 0 | [] | 0 | None | 1.1544 | 123.8425 | 0.76038 | 0.58638 | 151.7969 | 1347996.221 | 133.7504 | 0.0007559 | 1.849 | 0.96052 | 14.4632 | 0.05517 | 0.49408 | 7.9279 | 0 | 4.9185 | 1420.59 | 11717.1377 | 137.4918 | 0.97042 | 12981.0106 | 0.97042 | 111.7054 | 0.7173 | 0.28179 | 0.00090173 | 1347996.221 | 0.97042 | 106.9943 | 0.0012226 | 1.5504 | 0.3206 | 544.5988 | 151.7969 | 0 | 0.8385
UQ_Ensemble | uq_001146 | 0 | 2015-10-19T19:38:24.809000 | 59.386 | 0 | [] | 0 | None | 1.9194 | 140.2257 | 0.59121 | 0.66056 | 165.7785 | 1614212.685 | 123.2588 | 0.00075075 | 1.9354 | 0.86403 | 12.3326 | 0.062539 | 0.35179 | 7.2533 | 0 | 7.0819 | 2476.9606 | 15396.5668 | 141.9051 | 1.7527 | 16934.6256 | 1.7527 | 117.7791 | 0.58028 | 0.41882 | 0.00090827 | 1614212.685 | 1.7527 | 108.5851 | 0.0013209 | 1.4862 | 0.35923 | 695.8334 | 165.7785 | 0 | 0.76792
UQ_Ensemble | uq_001147 | 0 | 2015-10-19T19:38:30.813000 | 5.503 | 0 | [] | 0 | None | 1.1682 | 167.2549 | 0.53142 | 0.90321 | 179.5027 | 1679746.266 | 127.8132 | 0.00075906 | 1.4584 | 1.1149 | 8.6544 | 0.017204 | 0.10786 | 4.3528 | 0 | 9.8778 | 2517.1112 | 5855.5584 | 679.417 | 1.0636 | 7449.3982 | 1.0636 | 129.7699 | 0.46807 | 0.53115 | 0.00078526 | 1679746.266 | 1.0636 | 114.8775 | 0.00088355 | 1.235 | 0.38924 | 3761.248 | 179.5027 | 0 | 0.84682
UQ_Ensemble | uq_001148 | 0 | 2015-10-19T19:38:38.821000 | 9.167 | 0 | [] | 0 | None | 1.5118 | 122.9245 | 0.88311 | 0.2582 | 169.8174 | 1342471.015 | 125.0899 | 0.00075217 | 1.359 | 1.1282 | 10.1216 | 0.027105 | 0.13116 | 3.276 | 0 | 7.8296 | 1421.8659 | 3290.958 | 126.6467 | 1.4209 | 4293.7563 | 1.4209 | 122.2168 | 0.69413 | 0.3051 | 0.00076569 | 1342471.015 | 1.4209 | 112.0721 | 0.00090063 | 1.3036 | 0.43626 | 3212.1248 | 169.8174 | 0 | 0.95925
UQ_Ensemble | uq_001149 | 0 | 2015-10-19T19:38:48.828000 | 8.786 | 0 | [] | 0 | None | 1.9067 | 149.9519 | 0.51048 | 0.90721 | 177.3906 | 1774281.362 | 127.9408 | 0.00075587 | 0.95091 | 0.38587 | 13.4915 | 0.13895 | 0.36483 | 9.7154 | 0 | 9.3988 | 3810.8476 | 23499.9872 | 48.7764 | 1.6952 | 24647.3752 | 1.6952 | 150.6602 | 0.50984 | 0.4892 | 0.0009525 | 1774281.362 | 1.6952 | 146.0515 | 0.0013991 | 0.62894 | 0.059872 | 563.2963 | 177.3906 | 0 | 0.66141
UQ_Ensemble | uq_001150 | 0 | 2015-10-19T19:38:58.835000 | 10.3 | 0 | [] | 0 | None | 1.138 | 129.3208 | 0.57644 | 0.75888 | 153.833 | 1288496.289 | 126.8603 | 0.00075434 | 1.5223 | 1.2655 | 10.5859 | 0.11487 | 0.40848 | 2.4995 | 0 | 5.1955 | 656.206 | 7662.7349 | 21.956 | 1.0635 | 8545.5687 | 1.0635 | 112.6449 | 0.52063 | 0.47848 | 0.0008958 | 1288496.289 | 1.0635 | 105.3288 | 0.00083882 | 1.4974 | 0.60503 | 321.3415 | 153.833 | 0 | 0.98364
UQ_Ensemble | uq_001151 | 0 | 2015-10-19T19:39:08.849000 | 10.494 | 0 | [] | 0 | None | 1.121 | 165.6335 | 0.85789 | 0.51928 | 176.8362 | 1886695.038 | 132.7819 | 0.00075306 | 1.1211 | 1.2848 | 14.0193 | 0.13393 | 0.28095 | 5.6417 | 0 | 9.2762 | 4342.1929 | 7909.3185 | 37.7033 | 0.98667 | 10290.9344 | 0.98667 | 141.6766 | 0.69066 | 0.30858 | 0.0007678 | 1886695.038 | 0.98667 | 126.8728 | 0.0011019 | 0.95 | 0.19289 | 896.798 | 176.8362 | 0 | 0.84739
UQ_Ensemble | uq_001152 | 0 | 2015-10-19T19:39:16.855000 | 8.809 | 0 | [] | 0 | None | 1.2605 | 121.4288 | 0.84679 | 0.76313 | 153.7881 | 1775433.849 | 129.5759 | 0.00075115 | 2.1642 | 0.9227 | 12.1137 | 0.1084 | 0.15917 | 8.2103 | 0 | 5.1893 | 6552.8458 | 10344.782 | 49.4704 | 1.0861 | 13300.172 | 1.0861 | 126.9614 | 0.77886 | 0.22037 | 0.00077702 | 1775433.849 | 1.0861 | 120.1912 | 0.0010833 | 1.2632 | 0.15845 | 1609.8402 | 153.7881 | 0 | 0.58368
UQ_Ensemble | uq_001153 | 0 | 2015-10-19T19:39:26.859000 | 9.149 | 0 | [] | 0 | None | 1.2733 | 139.6829 | 0.7009 | 0.88194 | 164.6906 | 1599686.841 | 141.1069 | 0.00075801 | 1.9931 | 1.247 | 12.5969 | 0.074444 | 0.37833 | 1.7635 | 0 | 6.8904 | 764.5107 | 14031.1125 | 34.2094 | 1.2119 | 15525.0011 | 1.2119 | 116.7392 | 0.66473 | 0.33437 | 0.00090287 | 1599686.841 | 1.2119 | 99.4773 | 0.00080685 | 1.6895 | 0.61656 | 607.9267 | 164.6906 | 0 | 0.8477
UQ_Ensemble | uq_001154 | 0 | 2015-10-19T19:39:36.872000 | 9.577 | 0 | [] | 0 | None | 1.9952 | 162.1086 | 0.66073 | 0.4804 | 157.9688 | 1129942.373 | 126.274 | 0.00075213 | 0.80165 | 0.52529 | 9.2712 | 0.04224 | 0.049212 | 2.7038 | 0 | 5.7967 | 1236.7816 | 5292.3499 | 14.8667 | 1.9222 | 5799.1787 | 1.9222 | 149.5899 | 0.61351 | 0.38558 | 0.00091169 | 1129942.373 | 1.9222 | 134.9892 | 0.0008994 | 0.74749 | 0.13061 | 8071.9598 | 157.9688 | 0 | 0.93244
UQ_Ensemble | uq_001155 | 0 | 2015-10-19T19:39:44.878000 | 9.189 | 0 | [] | 0 | None | 1.5253 | 158.7693 | 0.60704 | 0.52975 | 150.4877 | 1391322.181 | 125.9322 | 0.00075263 | 1.8381 | 0.73857 | 8.3223 | 0.14494 | 0.4592 | 1.2615 | 0 | 4.7466 | 165.4401 | 4130.0207 | 7.3274 | 1.4715 | 4706.4651 | 1.4715 | 119.5379 | 0.59524 | 0.40388 | 0.00087664 | 1391322.181 | 1.4715 | 102.8348 | 0.00077897 | 1.6265 | 0.53583 | 149.0362 | 150.4877 | 0 | 0.88487
UQ_Ensemble | uq_001157 | 0 | 2015-10-19T19:41:36.885000 | 64.925 | 0 | [] | 0 | None | 1.5805 | 141.6955 | 0.68747 | 0.7233 | 174.3586 | 1875505.41 | 124.6077 | 0.00075755 | 1.4382 | 1.2623 | 10.2784 | 0.12098 | 0.040371 | 2.3225 | 0 | 8.7434 | 4867.165 | 5432.935 | 14.7197 | 1.5191 | 7771.8927 | 1.5191 | 139.4737 | 0.56535 | 0.43395 | 0.00069835 | 1875505.41 | 1.5191 | 119.7828 | 0.00080218 | 1.0868 | 0.3664 | 3186.977 | 174.3586 | 0 | 0.7557
UQ_Ensemble | uq_001158 | 0 | 2015-10-19T19:41:40.899000 | 5.427 | 0 | [] | 0 | None | 1.5852 | 123.1242 | 0.61615 | 0.39599 | 164.6657 | 1080253.584 | 131.0471 | 0.00075023 | 2.0206 | 1.1265 | 9.6887 | 0.14949 | 0.0637 | 4.7385 | 0 | 6.8861 | 3911.1813 | 3054.1855 | 14.9229 | 1.4768 | 4861.3647 | 1.4768 | 137.1764 | 0.56924 | 0.43013 | 0.00062763 | 1080253.584 | 1.4768 | 118.6948 | 0.00092659 | 1.2007 | 0.27306 | 1622.1118 | 164.6657 | 0 | 0.59424
UQ_Ensemble | uq_001159 | 0 | 2015-10-19T19:41:50.902000 | 9.566 | 0 | [] | 0 | None | 1.2798 | 143.7067 | 0.69076 | 0.38127 | 160.2482 | 1050392.124 | 129.9969 | 0.00075224 | 1.1648 | 0.90276 | 8.0705 | 0.14722 | 0.26317 | 5.5539 | 0 | 6.1508 | 1110.2572 | 2276.3513 | 23.3569 | 1.1452 | 3008.3204 | 1.1452 | 130.6127 | 0.5558 | 0.44345 | 0.00075593 | 1050392.124 | 1.1452 | 119.9703 | 0.0010164 | 1.0697 | 0.30048 | 303.7328 | 160.2482 | 0 | 0.91836
UQ_Ensemble | uq_001160 | 0 | 2015-10-19T19:42:00.908000 | 10.171 | 0 | [] | 0 | None | 1.9869 | 136.3151 | 0.63238 | 0.85167 | 178.9505 | 1384757.237 | 128.2134 | 0.00075129 | 1.439 | 0.66052 | 11.8478 | 0.10283 | 0.39234 | 1.4083 | 0 | 9.7508 | 628.8829 | 18847.5224 | 19.0097 | 1.9319 | 19529.0135 | 1.9319 | 125.6851 | 0.61691 | 0.38213 | 0.00096414 | 1384757.237 | 1.9319 | 114.946 | 0.00087451 | 1.3459 | 0.2613 | 449.639 | 178.9505 | 0 | 0.93526
UQ_Ensemble | uq_001162 | 0 | 2015-10-19T19:43:32.917000 | 59.693 | 0 | [] | 0 | None | 1.8341 | 145.4093 | 0.76198 | 0.5104 | 170.0462 | 1143411.581 | 123.4529 | 0.0007507 | 1.8912 | 0.70801 | 14.3953 | 0.01396 | 0.26333 | 6.4826 | 0 | 7.8738 | 1307.7229 | 15505.004 | 1242.4001 | 1.6797 | 16474.953 | 1.6797 | 119.9349 | 0.7433 | 0.25576 | 0.00094019 | 1143411.581 | 1.6797 | 109.6041 | 0.0014853 | 1.5133 | 0.23613 | 2116.6892 | 170.0462 | 0 | 0.80019
UQ_Ensemble | uq_001164 | 0 | 2015-10-19T19:45:02.926000 | 60.84 | 0 | [] | 0 | None | 1.847 | 159.1987 | 0.71023 | 0.93454 | 176.576 | 1689199.71 | 143.1386 | 0.00075311 | 1.4772 | 1.2485 | 10.7112 | 0.13052 | 0.1006 | 3.2796 | 0 | 9.2191 | 4827.0127 | 11507.9739 | 23.517 | 1.7679 | 14133.301 | 1.7679 | 143.9101 | 0.63844 | 0.36075 | 0.00081343 | 1689199.71 | 1.7679 | 126.9059 | 0.0009209 | 0.97394 | 0.19725 | 1686.882 | 176.576 | 0 | 0.6593
UQ_Ensemble | uq_001165 | 0 | 2015-10-19T19:45:06.931000 | 4.626 | 0 | [] | 0 | None | 1.118 | 131.0343 | 0.67146 | 0.8514 | 179.2058 | 1954262.606 | 142.5871 | 0.00075388 | 0.85113 | 1.1019 | 6.0147 | 0.057607 | 0.3949 | 2.3267 | 0 | 9.8093 | 171.7241 | 2782.7552 | 59.2153 | 1.046 | 3751.5847 | 1.046 | 126.1415 | 0.43838 | 0.56088 | 0.00074101 | 1954262.606 | 1.046 | 119.2469 | 0.00077903 | 0.96567 | 0.49151 | 138.7582 | 179.2058 | 0 | 1.1346
UQ_Ensemble | uq_001167 | 0 | 2015-10-19T19:47:02.939000 | 57.575 | 0 | [] | 0 | None | 1.9127 | 139.5361 | 0.55593 | 0.61615 | 173.8696 | 1553497.708 | 127.3092 | 0.00075318 | 1.679 | 0.6312 | 5.0255 | 0.063786 | 0.13676 | 8.3515 | 0 | 8.6412 | 1978.0391 | 2231.6965 | 153.049 | 1.7297 | 3309.1409 | 1.7297 | 127.8124 | 0.54414 | 0.45519 | 0.00067373 | 1553497.708 | 1.7297 | 114.9529 | 0.00091055 | 1.3183 | 0.29793 | 493.2225 | 173.8696 | 0 | 0.78522
UQ_Ensemble | uq_001168 | 0 | 2015-10-19T19:47:08.945000 | 5.519 | 0 | [] | 0 | None | 1.5343 | 131.0726 | 0.63184 | 0.70851 | 164.8624 | 1584438.208 | 145.6993 | 0.00075533 | 1.2345 | 0.78711 | 12.0911 | 0.099092 | 0.068433 | 4.7545 | 0 | 6.9204 | 4351.9265 | 9527.8189 | 15.6412 | 1.4312 | 11448.5868 | 1.4312 | 150.4087 | 0.59719 | 0.40198 | 0.00083139 | 1584438.208 | 1.4312 | 139.9162 | 0.00093224 | 0.71876 | 0.090211 | 4091.3248 | 164.8624 | 0 | 0.58223
UQ_Ensemble | uq_001169 | 0 | 2015-10-19T19:47:18.952000 | 10.436 | 0 | [] | 0 | None | 1.2945 | 154.1669 | 0.89404 | 0.80889 | 150.7806 | 1947808.553 | 147.4264 | 0.00075928 | 1.9558 | 0.52487 | 8.0375 | 0.095591 | 0.19679 | 1.9347 | 0 | 4.7846 | 644.5347 | 4812.736 | 17.2408 | 1.2323 | 6118.1692 | 1.2323 | 124.6241 | 0.83056 | 0.16865 | 0.00078584 | 1947808.553 | 1.2323 | 108.9558 | 0.00077644 | 1.556 | 0.25446 | 593.5226 | 150.7806 | 0 | 0.79557
UQ_Ensemble | uq_001170 | 0 | 2015-10-19T19:47:28.958000 | 9.561 | 0 | [] | 0 | None | 1.258 | 136.5655 | 0.66938 | 0.60927 | 150.7091 | 1821893.688 | 148.8504 | 0.00075542 | 1.8025 | 1.2681 | 7.0675 | 0.095682 | 0.22635 | 3.6799 | 0 | 4.7753 | 828.4771 | 2887.8137 | 34.6995 | 1.1628 | 4473.8122 | 1.1628 | 110.9436 | 0.54804 | 0.45131 | 0.00064485 | 1821893.688 | 1.1628 | 105.6267 | 0.00079811 | 1.5177 | 0.6823 | 378.2891 | 150.7091 | 0 | 0.84199
UQ_Ensemble | uq_001171 | 0 | 2015-10-19T19:47:34.964000 | 5.118 | 0 | [] | 0 | None | 1.2977 | 134.4735 | 0.50793 | 0.34667 | 172.8974 | 1889471.211 | 142.2239 | 0.00075528 | 1.1385 | 0.38063 | 13.9145 | 0.023027 | 0.45624 | 8.2348 | 0 | 8.4407 | 635.1656 | 7096.9419 | 421.7181 | 1.1021 | 7776.2673 | 1.1021 | 129.9283 | 0.49541 | 0.50368 | 0.00091173 | 1889471.211 | 1.1021 | 127.5389 | 0.0015701 | 1.0066 | 0.15138 | 662.0244 | 172.8974 | 0 | 0.88414
UQ_Ensemble | uq_001172 | 0 | 2015-10-19T19:47:44.975000 | 10.612 | 0 | [] | 0 | None | 1.7304 | 130.0805 | 0.52786 | 0.30883 | 155.2726 | 1797107.773 | 130.8663 | 0.00075234 | 1.3243 | 0.7049 | 12.3554 | 0.14071 | 0.45235 | 6.5147 | 0 | 5.3989 | 1288.1985 | 6488.1756 | 26.5382 | 1.5734 | 7471.2546 | 1.5734 | 123.2314 | 0.49209 | 0.50704 | 0.00086755 | 1797107.773 | 1.5734 | 117.6745 | 0.0013599 | 1.1836 | 0.29732 | 340.884 | 155.2726 | 0 | 0.89377
UQ_Ensemble | uq_001173 | 0 | 2015-10-19T19:47:54.989000 | 9.694 | 0 | [] | 0 | None | 1.3501 | 125.7509 | 0.78057 | 0.83091 | 155.7622 | 1372332.93 | 145.3909 | 0.00075686 | 1.1262 | 0.727 | 14.6529 | 0.11496 | 0.33725 | 9.8257 | 0 | 5.4694 | 2567.4013 | 19044.1619 | 33.4167 | 1.1352 | 20298.4095 | 1.1352 | 137.1453 | 0.74977 | 0.2493 | 0.00093727 | 1372332.93 | 1.1352 | 137.2204 | 0.0015778 | 0.86758 | 0.070022 | 824.6316 | 155.7622 | 0 | 0.77036
UQ_Ensemble | uq_001174 | 0 | 2015-10-19T19:48:04.999000 | 10.256 | 0 | [] | 0 | None | 1.9036 | 146.7363 | 0.53669 | 0.70314 | 174.8428 | 1340819.223 | 146.1882 | 0.00075482 | 1.8856 | 0.99222 | 13.7924 | 0.079378 | 0.24154 | 5.9051 | 0 | 8.8456 | 4471.3977 | 19399.5374 | 72.9447 | 1.768 | 21685.8947 | 1.768 | 135.5407 | 0.53341 | 0.4657 | 0.00089368 | 1340819.223 | 1.768 | 127.4045 | 0.0017382 | 1.0225 | 0.14817 | 1450.7567 | 174.8428 | 0 | 0.54227
UQ_Ensemble | uq_001175 | 0 | 2015-10-19T19:48:15.003000 | 9.829 | 0 | [] | 0 | None | 1.2518 | 151.2739 | 0.6579 | 0.98619 | 167.9142 | 1828187.518 | 129.1324 | 0.00075204 | 1.5041 | 0.78287 | 9.3162 | 0.041125 | 0.38323 | 1.4135 | 0 | 7.4699 | 189.3092 | 8316.9687 | 51.6561 | 1.196 | 9065.1667 | 1.196 | 131.833 | 0.61304 | 0.38605 | 0.00091655 | 1828187.518 | 1.196 | 109.5614 | 0.00078399 | 1.4573 | 0.42039 | 378.5326 | 167.9142 | 0 | 0.96886
UQ_Ensemble | uq_001176 | 0 | 2015-10-19T19:48:19.007000 | 5.485 | 0 | [] | 0 | None | 1.7945 | 122.0244 | 0.81385 | 0.93561 | 165.5083 | 1253214.349 | 140.8732 | 0.0007578 | 1.1037 | 1.0282 | 11.8137 | 0.08411 | 0.17655 | 8.9187 | 0 | 7.0339 | 4034.4949 | 18252.7202 | 52.2341 | 1.6073 | 19915.0127 | 1.6073 | 142.2062 | 0.76922 | 0.22986 | 0.00091562 | 1253214.349 | 1.6073 | 141.3427 | 0.0012521 | 0.73281 | 0.07167 | 1613.2563 | 165.5083 | 0 | 0.66396
UQ_Ensemble | uq_001177 | 0 | 2015-10-19T19:48:31.011000 | 10.344 | 0 | [] | 0 | None | 1.6208 | 166.1161 | 0.51778 | 0.6041 | 178.9962 | 1907408.296 | 130.51 | 0.00075724 | 1.4656 | 0.31706 | 11.6855 | 0.020916 | 0.37353 | 8.5035 | 0 | 9.7612 | 924.9455 | 10157.6416 | 768.5271 | 1.424 | 10894.3086 | 1.424 | 132.3916 | 0.52648 | 0.47259 | 0.00093145 | 1907408.296 | 1.424 | 120.7342 | 0.0014006 | 1.2153 | 0.17985 | 689.3076 | 178.9962 | 0 | 0.82923
UQ_Ensemble | uq_001178 | 0 | 2015-10-19T19:48:41.015000 | 10.142 | 0 | [] | 0 | None | 1.3877 | 158.0873 | 0.59449 | 0.86107 | 160.3019 | 1652052.633 | 143.9934 | 0.00075625 | 2.1849 | 1.2638 | 12.2457 | 0.054028 | 0.36645 | 3.9746 | 0 | 6.1594 | 1254.4092 | 13656.0666 | 104.0256 | 1.2857 | 15493.5987 | 1.2857 | 118.519 | 0.57784 | 0.42128 | 0.00088052 | 1652052.633 | 1.2857 | 99.1365 | 0.0008883 | 1.6796 | 0.65647 | 666.1666 | 160.3019 | 0 | 0.76875
UQ_Ensemble | uq_001179 | 0 | 2015-10-19T19:48:51.029000 | 10.621 | 0 | [] | 0 | None | 1.7775 | 137.3113 | 0.76631 | 0.56931 | 160.1994 | 1447713.776 | 148.475 | 0.00075272 | 0.89977 | 1.231 | 7.2847 | 0.012666 | 0.49471 | 1.253 | 0 | 6.1431 | 12.1635 | 4381.5563 | 215.4716 | 1.7229 | 5264.2665 | 1.7229 | 129.02 | 0.59343 | 0.40574 | 0.00083149 | 1447713.776 | 1.7229 | 118.0371 | 0.00079843 | 1.0611 | 0.45983 | 161.8999 | 160.1994 | 0 | 1.1793
UQ_Ensemble | uq_001180 | 0 | 2015-10-19T19:49:01.036000 | 9.851 | 0 | [] | 0 | None | 1.5886 | 152.7208 | 0.78244 | 0.8722 | 170.0322 | 1461809.919 | 146.7587 | 0.00075376 | 1.4224 | 0.70264 | 14.2328 | 0.014157 | 0.44981 | 4.9149 | 0 | 7.8711 | 352.87 | 21993.0196 | 914.4972 | 1.4663 | 22980.4327 | 1.4663 | 135.9251 | 0.75686 | 0.24218 | 0.00095608 | 1461809.919 | 1.4663 | 119.1887 | 0.0012654 | 1.2954 | 0.1531 | 739.0988 | 170.0322 | 0 | 0.91074
UQ_Ensemble | uq_001181 | 0 | 2015-10-19T19:49:11.045000 | 9.331 | 0 | [] | 0 | None | 1.1109 | 137.1616 | 0.56199 | 0.28209 | 173.7447 | 1427565.694 | 128.4395 | 0.00075792 | 0.83476 | 0.79141 | 10.78 | 0.086878 | 0.15664 | 5.1503 | 0 | 8.6152 | 2312.6657 | 2642.9461 | 29.2713 | 0.98475 | 3677.0572 | 0.98475 | 147.3317 | 0.45034 | 0.54895 | 0.00071805 | 1427565.694 | 0.98475 | 131.0828 | 0.000957 | 0.71506 | 0.18633 | 1539.1569 | 173.7447 | 0 | 0.8566
UQ_Ensemble | uq_001182 | 0 | 2015-10-19T19:49:19.058000 | 8.802 | 0 | [] | 0 | None | 1.5492 | 151.0961 | 0.87251 | 0.38591 | 178.4289 | 1828829.842 | 130.4336 | 0.00075793 | 2.1926 | 0.49698 | 6.0544 | 0.09262 | 0.053699 | 5.5959 | 0 | 9.632 | 2834.4933 | 1180.903 | 35.8 | 1.4335 | 2725.1387 | 1.4335 | 133.7676 | 0.79823 | 0.20133 | 0.0004329 | 1828829.842 | 1.4335 | 108.9873 | 0.00073328 | 1.5666 | 0.27868 | 1344.7344 | 178.4289 | 0 | 0.71448
UQ_Ensemble | uq_001183 | 0 | 2015-10-19T19:49:29.069000 | 10.031 | 0 | [] | 0 | None | 1.1375 | 135.0302 | 0.88585 | 0.73955 | 172.7655 | 1536352.06 | 126.0948 | 0.00075065 | 1.7954 | 0.31888 | 14.3484 | 0.10857 | 0.071477 | 2.6478 | 0 | 8.4138 | 5536.8763 | 10024.8726 | 13.4451 | 1.0691 | 11814.3701 | 1.0691 | 146.6169 | 0.86692 | 0.13224 | 0.00084768 | 1536352.06 | 1.0691 | 138.6586 | 0.00074221 | 0.90915 | 0.040345 | 4987.8483 | 172.7655 | 0 | 0.50639
UQ_Ensemble | uq_001184 | 0 | 2015-10-19T19:49:39.077000 | 10.417 | 0 | [] | 0 | None | 1.2252 | 155.176 | 0.75239 | 0.16308 | 164.7104 | 1730632.972 | 120.4654 | 0.00075771 | 1.957 | 1.1445 | 6.8616 | 0.12881 | 0.49131 | 5.4609 | 0 | 6.8939 | 430.4393 | 703.4252 | 37.8226 | 1.0858 | 1506.3501 | 1.0858 | 99.3544 | 0.6035 | 0.39603 | 0.00046651 | 1730632.972 | 1.0858 | 95.5265 | 0.00080562 | 1.7374 | 0.9 | 96.1571 | 164.7104 | 0 | 0.88782
UQ_Ensemble | uq_001185 | 0 | 2015-10-19T19:49:45.083000 | 5.398 | 0 | [] | 0 | None | 1.4908 | 137.2499 | 0.65552 | 0.22139 | 151.9026 | 1580498.955 | 123.742 | 0.00075709 | 2.0777 | 0.6399 | 10.0629 | 0.030735 | 0.18932 | 5.6691 | 0 | 4.9325 | 1174.7527 | 2676.3858 | 148.9736 | 1.3505 | 3652.9621 | 1.3505 | 108.2181 | 0.652 | 0.34727 | 0.00073193 | 1580498.955 | 1.3505 | 100.7993 | 0.00094939 | 1.6806 | 0.41872 | 1642.4279 | 151.9026 | 0 | 0.80887
UQ_Ensemble | uq_001186 | 0 | 2015-10-19T19:49:53.093000 | 9.007 | 0 | [] | 0 | None | 1.3097 | 142.8397 | 0.69391 | 0.16811 | 158.7475 | 1858833.266 | 124.9286 | 0.00075627 | 1.2764 | 0.42936 | 12.9456 | 0.054473 | 0.38923 | 5.5268 | 0 | 5.9158 | 650.5744 | 2913.3374 | 52.7742 | 1.1695 | 3405.0458 | 1.1695 | 124.9104 | 0.63013 | 0.36902 | 0.00085474 | 1858833.266 | 1.1695 | 119.1597 | 0.0011397 | 1.2093 | 0.23117 | 668.5787 | 158.7475 | 0 | 0.94742
UQ_Ensemble | uq_001187 | 0 | 2015-10-19T19:50:03.096000 | 9.84 | 0 | [] | 0 | None | 1.1845 | 125.3863 | 0.52231 | 0.77741 | 165.5858 | 1202846.034 | 129.675 | 0.00075753 | 1.9441 | 1.0911 | 5.9031 | 0.010361 | 0.43527 | 4.1485 | 0 | 7.0476 | 51.3264 | 2670.3254 | 2494.9172 | 1.0764 | 3243.6094 | 1.0764 | 105.2965 | 0.52015 | 0.47903 | 0.00082244 | 1202846.034 | 1.0764 | 97.5505 | 0.00079374 | 1.7009 | 0.85756 | 137.8138 | 165.5858 | 0 | 0.87493
UQ_Ensemble | uq_001188 | 0 | 2015-10-19T19:50:13.100000 | 9.914 | 0 | [] | 0 | None | 1.8978 | 127.0662 | 0.65302 | 0.71947 | 165.0678 | 1367309.749 | 146.4134 | 0.00075027 | 0.8187 | 0.99746 | 4.2301 | 0.096995 | 0.4231 | 8.8396 | 0 | 6.9563 | 295.2015 | 1995.2356 | 87.4454 | 1.6957 | 2772.583 | 1.6957 | 128.3795 | 0.44636 | 0.55292 | 0.00071891 | 1367309.749 | 1.6957 | 120.3211 | 0.000875 | 0.86638 | 0.38101 | 51.955 | 165.0678 | 0 | 1.0582
UQ_Ensemble | uq_001189 | 0 | 2015-10-19T19:50:23.104000 | 9.108 | 0 | [] | 0 | None | 1.2972 | 132.0071 | 0.66534 | 0.5439 | 152.9386 | 1077720.909 | 122.7035 | 0.00075086 | 1.7207 | 0.6517 | 14.8427 | 0.094521 | 0.12264 | 9.159 | 0 | 5.0723 | 4513.855 | 10856.1791 | 20.007 | 1.1017 | 12435.1088 | 1.1017 | 144.2236 | 0.65746 | 0.34167 | 0.00087215 | 1077720.909 | 1.1017 | 138.2619 | 0.0014536 | 0.8362 | 0.069765 | 3669.0384 | 152.9386 | 0 | 0.48595
UQ_Ensemble | uq_001190 | 0 | 2015-10-19T19:50:31.115000 | 8.954 | 0 | [] | 0 | None | 1.393 | 143.373 | 0.84077 | 0.66714 | 174.4224 | 1361816.126 | 132.9807 | 0.0007565 | 1.1217 | 0.6985 | 8.7408 | 0.11389 | 0.4918 | 6.6006 | 0 | 8.7569 | 925.1673 | 5514.7916 | 61.9248 | 1.2383 | 6232.4186 | 1.2383 | 133.0807 | 0.74773 | 0.25139 | 0.00088397 | 1361816.126 | 1.2383 | 123.485 | 0.0010761 | 1.1041 | 0.18846 | 163.5666 | 174.4224 | 0 | 0.98434
UQ_Ensemble | uq_001191 | 0 | 2015-10-19T19:50:41.119000 | 9.385 | 0 | [] | 0 | None | 1.5618 | 153.7469 | 0.87047 | 0.40771 | 166.1929 | 1864636.103 | 129.882 | 0.00075187 | 1.7535 | 1.2878 | 6.4038 | 0.097739 | 0.22505 | 6.9952 | 0 | 7.1559 | 1624.3674 | 1893.8609 | 79.5633 | 1.3984 | 3411.2503 | 1.3984 | 114.9011 | 0.6086 | 0.39084 | 0.00055463 | 1864636.103 | 1.3984 | 103.8078 | 0.00084008 | 1.5241 | 0.70325 | 309.1287 | 166.1929 | 0 | 0.86919
UQ_Ensemble | uq_001192 | 0 | 2015-10-19T19:50:49.130000 | 9.09 | 0 | [] | 0 | None | 1.3634 | 122.0765 | 0.83005 | 0.99819 | 153.3038 | 1074616.084 | 121.702 | 0.0007598 | 1.6012 | 1.1642 | 11.224 | 0.043867 | 0.14485 | 6.7222 | 0 | 5.1224 | 3477.6211 | 13823.153 | 111.2505 | 1.2181 | 15383.8476 | 1.2181 | 126.7696 | 0.77628 | 0.22282 | 0.00089765 | 1074616.084 | 1.2181 | 123.5286 | 0.0012669 | 1.1649 | 0.14711 | 2778.0957 | 153.3038 | 0 | 0.72753
UQ_Ensemble | uq_001193 | 0 | 2015-10-19T19:50:59.133000 | 9.437 | 0 | [] | 0 | None | 1.7007 | 128.6676 | 0.51936 | 0.26634 | 168.5368 | 1211077.265 | 125.6603 | 0.00075813 | 1.7238 | 0.93226 | 13.5851 | 0.14083 | 0.073885 | 9.2163 | 0 | 7.5861 | 5825.3165 | 4620.3028 | 12.9879 | 1.5002 | 6776.4239 | 1.5002 | 155.0789 | 0.52507 | 0.47425 | 0.00068114 | 1211077.265 | 1.5002 | 136.5072 | 0.00091067 | 0.76701 | 0.10837 | 3144.1209 | 168.5368 | 0 | 0.44497
UQ_Ensemble | uq_001194 | 0 | 2015-10-19T19:51:05.139000 | 5.13 | 0 | [] | 0 | None | 1.8287 | 155.9164 | 0.61852 | 0.67927 | 172.7231 | 1291937.094 | 141.5953 | 0.00076 | 1.7882 | 0.61506 | 13.0163 | 0.12276 | 0.21048 | 7.2492 | 0 | 8.4051 | 4738.8008 | 14696.9522 | 36.9649 | 1.6692 | 16651.3412 | 1.6692 | 148.0908 | 0.62097 | 0.37815 | 0.00088175 | 1291937.094 | 1.6692 | 138.8885 | 0.0013569 | 0.82035 | 0.068961 | 1198.2336 | 172.7231 | 0 | 0.45876
UQ_Ensemble | uq_001195 | 0 | 2015-10-19T19:51:15.147000 | 9.911 | 0 | [] | 0 | None | 1.921 | 134.1126 | 0.75142 | 0.15302 | 150.4693 | 1588243.929 | 130.4499 | 0.00075644 | 1.1185 | 0.92643 | 7.2289 | 0.018999 | 0.28494 | 5.0308 | 0 | 4.7442 | 114.9621 | 1262.4597 | 195.1535 | 1.7902 | 1835.0546 | 1.7902 | 119.0596 | 0.50264 | 0.49668 | 0.00068728 | 1588243.929 | 1.7902 | 112.1099 | 0.00091786 | 1.1349 | 0.54921 | 444.2834 | 150.4693 | 0 | 1.0146
UQ_Ensemble | uq_001196 | 0 | 2015-10-19T19:51:23.161000 | 9.317 | 0 | [] | 0 | None | 1.9684 | 150.6847 | 0.53045 | 0.56887 | 176.4519 | 1481679.705 | 142.6592 | 0.00075539 | 1.8052 | 0.81903 | 5.3869 | 0.081273 | 0.15098 | 8.8997 | 0 | 9.1919 | 2340.5113 | 2330.1993 | 124.5829 | 1.7733 | 3854.7506 | 1.7733 | 129.5153 | 0.51896 | 0.48044 | 0.0006039 | 1481679.705 | 1.7733 | 115.6875 | 0.00096812 | 1.2891 | 0.30578 | 422.5286 | 176.4519 | 0 | 0.7141
UQ_Ensemble | uq_001197 | 0 | 2015-10-19T19:51:33.165000 | 9.885 | 0 | [] | 0 | None | 1.3666 | 158.1855 | 0.54547 | 0.8418 | 152.0522 | 1099111.246 | 143.7514 | 0.00075204 | 1.6446 | 0.94248 | 7.2637 | 0.051229 | 0.41406 | 4.6576 | 0 | 4.9525 | 282.8783 | 4640.298 | 92.0629 | 1.2506 | 5406.2977 | 1.2506 | 124.8244 | 0.51132 | 0.48782 | 0.00085746 | 1099111.246 | 1.2506 | 109.1113 | 0.00088709 | 1.4323 | 0.45762 | 191.4106 | 152.0522 | 0 | 0.87089
UQ_Ensemble | uq_001198 | 0 | 2015-10-19T19:51:43.169000 | 10.302 | 0 | [] | 0 | None | 1.9804 | 131.9086 | 0.53333 | 0.80184 | 172.3559 | 1758333.343 | 121.322 | 0.00075309 | 1.4765 | 0.89923 | 5.9245 | 0.017992 | 0.052633 | 4.043 | 0 | 8.3306 | 2656.4492 | 4396.1158 | 425.8877 | 1.8873 | 5735.9329 | 1.8873 | 128.6569 | 0.48767 | 0.51157 | 0.00076565 | 1758333.343 | 1.8873 | 115.1768 | 0.00084496 | 1.219 | 0.39458 | 5526.7413 | 172.3559 | 0 | 0.82559
UQ_Ensemble | uq_001199 | 0 | 2015-10-19T19:51:49.173000 | 5.022 | 0 | [] | 0 | None | 1.6192 | 168.1073 | 0.53751 | 0.90479 | 176.4626 | 1502101.631 | 122.86 | 0.00075806 | 0.86905 | 1.2892 | 11.5106 | 0.018176 | 0.12617 | 4.115 | 0 | 9.1943 | 2534.5529 | 14526.6931 | 436.2254 | 1.5182 | 16035.1404 | 1.5182 | 141.9122 | 0.48237 | 0.51672 | 0.00090502 | 1502101.631 | 1.5182 | 125.129 | 0.001162 | 0.9175 | 0.23568 | 4994.2767 | 176.4626 | 0 | 1.0558
UQ_Ensemble | uq_001200 | 0 | 2015-10-19T19:51:59.181000 | 10.079 | 0 | [] | 0 | None | 1.343 | 138.1305 | 0.54665 | 0.90968 | 174.9103 | 1010758.784 | 136.0612 | 0.00075868 | 0.82397 | 0.39453 | 10.1743 | 0.11742 | 0.11316 | 9.445 | 0 | 8.8599 | 2843.9057 | 8152.9133 | 19.0905 | 1.1563 | 8917.3584 | 1.1563 | 163.5463 | 0.54438 | 0.45471 | 0.00091336 | 1010758.784 | 1.1563 | 159.8644 | 0.00068458 | 0.43069 | 0.031645 | 1529.2851 | 174.9103 | 0 | 0.52271
UQ_Ensemble | uq_001202 | 0 | 2015-10-19T19:54:41.189000 | 69.701 | 0 | [] | 0 | None | 1.5503 | 164.9265 | 0.50579 | 0.9926 | 174.7613 | 1217228.849 | 140.5792 | 0.00075221 | 1.7077 | 0.62595 | 8.6186 | 0.095526 | 0.28839 | 3.2533 | 0 | 8.8284 | 1128.2435 | 8294.1586 | 45.3191 | 1.4649 | 9252.0897 | 1.4649 | 133.7095 | 0.50821 | 0.4909 | 0.00089557 | 1217228.849 | 1.4649 | 116.8114 | 0.00091289 | 1.2911 | 0.25528 | 395.8209 | 174.7613 | 0 | 0.75603
UQ_Ensemble | uq_001203 | 0 | 2015-10-19T19:54:45.204000 | 4.889 | 0 | [] | 0 | None | 1.8596 | 147.9818 | 0.67376 | 0.8447 | 154.7626 | 1224799.66 | 148.2176 | 0.00075964 | 1.642 | 0.71056 | 6.0066 | 0.082952 | 0.24622 | 4.0806 | 0 | 5.3261 | 519.1259 | 4289.5012 | 42.7182 | 1.7587 | 5144.3892 | 1.7587 | 125.9451 | 0.62991 | 0.36926 | 0.00083299 | 1224799.66 | 1.7587 | 114.3018 | 0.00086347 | 1.3558 | 0.29855 | 261.5184 | 154.7626 | 0 | 0.82571
UQ_Ensemble | uq_001204 | 0 | 2015-10-19T19:54:55.208000 | 9.087 | 0 | [] | 0 | None | 1.2071 | 147.5697 | 0.61206 | 0.23019 | 155.341 | 1724627.848 | 139.8475 | 0.00075102 | 1.9631 | 0.50299 | 9.8027 | 0.10585 | 0.10341 | 6.7604 | 0 | 5.4087 | 2932.475 | 1681.7094 | 21.747 | 1.0503 | 3342.3235 | 1.0503 | 130.1068 | 0.64019 | 0.35931 | 0.00050265 | 1724627.848 | 1.0503 | 117.8015 | 0.00093529 | 1.3191 | 0.18378 | 1723.4278 | 155.341 | 0 | 0.67193
UQ_Ensemble | uq_001205 | 0 | 2015-10-19T19:54:59.212000 | 4.755 | 0 | [] | 0 | None | 1.773 | 167.1848 | 0.6643 | 0.21048 | 178.8005 | 1098573.761 | 127.8284 | 0.00075844 | 1.3658 | 0.77239 | 5.7727 | 0.026482 | 0.26942 | 6.0234 | 0 | 9.7165 | 281.7629 | 939.9032 | 286.3257 | 1.6227 | 1362.7564 | 1.6227 | 120.693 | 0.52251 | 0.4768 | 0.00068902 | 1098573.761 | 1.6227 | 111.6908 | 0.00094484 | 1.2858 | 0.4671 | 298.9139 | 178.8005 | 0 | 0.94143
UQ_Ensemble | uq_001206 | 0 | 2015-10-19T19:55:09.217000 | 8.813 | 0 | [] | 0 | None | 1.1558 | 164.6507 | 0.68716 | 0.57198 | 164.3744 | 1095280.605 | 126.722 | 0.00075063 | 1.1864 | 0.97795 | 5.7985 | 0.016121 | 0.45658 | 4.887 | 0 | 6.8356 | 60.3937 | 1678.5041 | 635.7888 | 1.0306 | 2076.3711 | 1.0306 | 127.3013 | 0.51591 | 0.48328 | 0.00080758 | 1095280.605 | 1.0306 | 111.0229 | 0.00083561 | 1.2614 | 0.53958 | 118.181 | 164.3744 | 0 | 1.0632
UQ_Ensemble | uq_001207 | 0 | 2015-10-19T19:55:13.224000 | 4.958 | 0 | [] | 0 | None | 1.775 | 160.6961 | 0.58299 | 0.4614 | 165.8852 | 1368333.229 | 141.027 | 0.00075751 | 2.0289 | 0.78348 | 7.3114 | 0.13145 | 0.2289 | 5.9378 | 0 | 7.1009 | 1708.8292 | 3028.6268 | 42.7937 | 1.6353 | 4361.7838 | 1.6353 | 120.711 | 0.57591 | 0.4234 | 0.00069366 | 1368333.229 | 1.6353 | 109.1929 | 0.00095322 | 1.4833 | 0.35442 | 323.3226 | 165.8852 | 0 | 0.73107
UQ_Ensemble | uq_001208 | 0 | 2015-10-19T19:55:23.238000 | 9.416 | 0 | [] | 0 | None | 1.7885 | 157.5558 | 0.70512 | 0.43118 | 168.3035 | 1090052.885 | 122.5315 | 0.00075783 | 1.371 | 0.90128 | 4.5131 | 0.087997 | 0.26237 | 3.4683 | 0 | 7.5424 | 280.4618 | 1161.1074 | 40.7915 | 1.6943 | 1551.6841 | 1.6943 | 121.0222 | 0.5544 | 0.44485 | 0.00074754 | 1090052.885 | 1.6943 | 109.4332 | 0.00081029 | 1.3328 | 0.58102 | 130.3117 | 168.3035 | 0 | 0.97217
UQ_Ensemble | uq_001209 | 0 | 2015-10-19T19:55:31.248000 | 9.347 | 0 | [] | 0 | None | 1.2707 | 155.0867 | 0.63906 | 0.33416 | 164.4259 | 1394667.068 | 130.033 | 0.00075291 | 1.776 | 0.48701 | 6.3921 | 0.13345 | 0.074884 | 5.8506 | 0 | 6.8445 | 2034.3732 | 911.724 | 21.5856 | 1.1371 | 1947.0379 | 1.1371 | 133.6849 | 0.63588 | 0.36365 | 0.00046779 | 1394667.068 | 1.1371 | 117.6944 | 0.00081952 | 1.3059 | 0.21457 | 739.3513 | 164.4259 | 0 | 0.73534
UQ_Ensemble | uq_001210 | 0 | 2015-10-19T19:55:37.251000 | 4.905 | 0 | [] | 0 | None | 1.5729 | 139.184 | 0.7748 | 0.59054 | 164.6149 | 1002265.167 | 136.5382 | 0.00075092 | 1.7116 | 1.1023 | 10.8786 | 0.077919 | 0.17328 | 9.7648 | 0 | 6.8773 | 4162.4386 | 8223.098 | 69.6188 | 1.3598 | 10036.3764 | 1.3598 | 143.1692 | 0.71627 | 0.28291 | 0.00081851 | 1002265.167 | 1.3598 | 133.2786 | 0.001443 | 0.89522 | 0.10815 | 1473.0527 | 164.6149 | 0 | 0.52302
UQ_Ensemble | uq_001211 | 0 | 2015-10-19T19:55:45.258000 | 8.827 | 0 | [] | 0 | None | 1.8196 | 129.812 | 0.85898 | 0.44771 | 157.9278 | 1417188.966 | 122.1112 | 0.00075568 | 1.416 | 1.2445 | 7.8281 | 0.040068 | 0.11231 | 3.2557 | 0 | 5.7904 | 1392.1289 | 3926.5964 | 73.7417 | 1.7327 | 4980.729 | 1.7327 | 119.11 | 0.68942 | 0.3098 | 0.00078757 | 1417188.966 | 1.7327 | 108.9383 | 0.0008505 | 1.3729 | 0.54356 | 2072.8315 | 157.9278 | 0 | 0.96957
UQ_Ensemble | uq_001212 | 0 | 2015-10-19T19:55:55.262000 | 8.944 | 0 | [] | 0 | None | 1.487 | 169.6574 | 0.56927 | 0.69994 | 165.6906 | 1413130.258 | 143.2669 | 0.00075038 | 1.2179 | 0.54843 | 5.1616 | 0.040775 | 0.04821 | 6.0986 | 0 | 7.0662 | 1293.4468 | 1744.4123 | 51.5786 | 1.3797 | 2588.4967 | 1.3797 | 144.7646 | 0.52469 | 0.47464 | 0.00067324 | 1413130.258 | 1.3797 | 129.2677 | 0.00077641 | 0.95953 | 0.20946 | 2642.5239 | 165.6906 | 0 | 0.78784
UQ_Ensemble | uq_001213 | 0 | 2015-10-19T19:56:03.272000 | 8.656 | 0 | [] | 0 | None | 1.2646 | 146.3104 | 0.80426 | 0.70786 | 161.2054 | 1776349.8 | 148.717 | 0.00075824 | 0.80679 | 0.91694 | 8.2591 | 0.029484 | 0.28342 | 2.1921 | 0 | 6.3046 | 159.8924 | 4796.9361 | 67.5197 | 1.1947 | 5721.0314 | 1.1947 | 136.6481 | 0.63261 | 0.36655 | 0.00083764 | 1776349.8 | 1.1947 | 125.165 | 0.00082851 | 0.94115 | 0.26221 | 547.1783 | 161.2054 | 0 | 1.1665
UQ_Ensemble | uq_001214 | 0 | 2015-10-19T19:56:09.280000 | 5.349 | 0 | [] | 0 | None | 1.3945 | 169.8139 | 0.60512 | 0.79741 | 158.4713 | 1556993.267 | 126.206 | 0.00075202 | 1.885 | 0.3518 | 8.9484 | 0.13387 | 0.41825 | 5.9436 | 0 | 5.8733 | 1150.7988 | 6382.8201 | 43.4729 | 1.2556 | 7214.1074 | 1.2556 | 128.3027 | 0.62327 | 0.37584 | 0.00088389 | 1556993.267 | 1.2556 | 111.2799 | 0.00092063 | 1.4776 | 0.22489 | 206.3024 | 158.4713 | 0 | 0.7839
UQ_Ensemble | uq_001215 | 0 | 2015-10-19T19:56:15.294000 | 5.502 | 0 | [] | 0 | None | 1.9009 | 159.5593 | 0.73777 | 0.50576 | 169.7224 | 1451925.514 | 123.328 | 0.00075312 | 1.2007 | 0.94872 | 5.8491 | 0.027697 | 0.20008 | 8.0932 | 0 | 7.8114 | 786.4175 | 2519.7054 | 411.0179 | 1.7135 | 3223.0139 | 1.7135 | 128.0291 | 0.57965 | 0.41957 | 0.000781 | 1451925.514 | 1.7135 | 113.0232 | 0.00095813 | 1.1942 | 0.47048 | 517.9108 | 169.7224 | 0 | 0.99453
UQ_Ensemble | uq_001216 | 0 | 2015-10-19T19:56:23.308000 | 9.183 | 0 | [] | 0 | None | 1.5335 | 138.1157 | 0.68188 | 0.21147 | 155.5594 | 1081461.416 | 124.5272 | 0.00075497 | 1.4645 | 1.1459 | 12.1112 | 0.090644 | 0.14315 | 8.2778 | 0 | 5.4401 | 3186.6167 | 3406.7463 | 26.8922 | 1.343 | 4878.3702 | 1.343 | 139.0123 | 0.57686 | 0.42245 | 0.00069764 | 1081461.416 | 1.343 | 123.2015 | 0.0013899 | 1.0097 | 0.23863 | 2107.6046 | 155.5594 | 0 | 0.68947
UQ_Ensemble | uq_001217 | 0 | 2015-10-19T19:56:33.315000 | 10.062 | 0 | [] | 0 | None | 1.5511 | 168.4801 | 0.60851 | 0.55855 | 163.4289 | 1480071.766 | 138.0733 | 0.0007519 | 1.5557 | 1.2992 | 13.0382 | 0.055502 | 0.49079 | 6.7043 | 0 | 6.6736 | 1167.2314 | 11043.8598 | 135.6828 | 1.3906 | 12546.9865 | 1.3906 | 124.1481 | 0.55377 | 0.44535 | 0.00087932 | 1480071.766 | 1.3906 | 109.6675 | 0.001327 | 1.4011 | 0.43696 | 447.3769 | 163.4289 | 0 | 0.90067
UQ_Ensemble | uq_001218 | 0 | 2015-10-19T19:56:39.323000 | 5.509 | 0 | [] | 0 | None | 1.1052 | 168.3622 | 0.82659 | 0.9749 | 170.1681 | 1206620.318 | 139.7125 | 0.00075921 | 1.62 | 0.64432 | 11.2729 | 0.084454 | 0.20097 | 4.4743 | 0 | 7.8974 | 2748.7694 | 9536.8201 | 46.4532 | 0.99985 | 10920.7374 | 0.99985 | 145.7766 | 0.78685 | 0.21228 | 0.0008724 | 1206620.318 | 0.99985 | 130.8718 | 0.0009876 | 1.0314 | 0.085529 | 1225.0987 | 170.1681 | 0 | 0.63666
UQ_Ensemble | uq_001219 | 0 | 2015-10-19T19:56:45.337000 | 5.245 | 0 | [] | 0 | None | 1.9453 | 148.5711 | 0.6631 | 0.43191 | 175.1608 | 1717415.183 | 129.9778 | 0.00075738 | 0.83226 | 1.2534 | 13.3958 | 0.013121 | 0.18644 | 3.0949 | 0 | 8.9132 | 838.5867 | 11966.6363 | 595.5037 | 1.8573 | 13098.8565 | 1.8573 | 128.6274 | 0.5736 | 0.42549 | 0.00091265 | 1717415.183 | 1.8573 | 118.0799 | 0.001144 | 1.0774 | 0.34829 | 3539.0429 | 175.1608 | 0 | 1.2945
UQ_Ensemble | uq_001220 | 0 | 2015-10-19T19:56:53.351000 | 8.871 | 0 | [] | 0 | None | 1.6299 | 131.2901 | 0.82302 | 0.73173 | 179.4153 | 1193593.256 | 145.1621 | 0.00075059 | 1.0143 | 0.85063 | 5.5566 | 0.02373 | 0.27464 | 6.5924 | 0 | 9.8576 | 339.0796 | 3028.7275 | 504.5989 | 1.4749 | 3686.0609 | 1.4749 | 129.2774 | 0.66776 | 0.33142 | 0.00082085 | 1193593.256 | 1.4749 | 121.7792 | 0.00093847 | 1.0404 | 0.27351 | 272.3909 | 179.4153 | 0 | 1.0257
UQ_Ensemble | uq_001221 | 0 | 2015-10-19T19:56:59.359000 | 5.535 | 0 | [] | 0 | None | 1.3887 | 152.0075 | 0.87628 | 0.26515 | 159.6376 | 1937195.789 | 123.4747 | 0.00075709 | 1.1612 | 1.1248 | 10.06 | 0.12105 | 0.29995 | 2.749 | 0 | 6.0543 | 715.58 | 2725.8873 | 15.361 | 1.3065 | 3648.9704 | 1.3065 | 120.9064 | 0.6138 | 0.38545 | 0.00074628 | 1937195.789 | 1.3065 | 110.7548 | 0.00083486 | 1.238 | 0.57132 | 448.4432 | 159.6376 | 0 | 1.0661
UQ_Ensemble | uq_001222 | 0 | 2015-10-19T19:57:11.374000 | 13.001 | 0 | [] | 0 | None | 1.3862 | 125.9347 | 0.64772 | 0.70677 | 151.7428 | 1757838.005 | 142.9568 | 0.00075001 | 1.2377 | 1.1732 | 8.8375 | 0.081659 | 0.04763 | 8.8324 | 0 | 4.9113 | 2998.9328 | 4387.1689 | 18.1926 | 1.261 | 6316.9726 | 1.261 | 135.1928 | 0.5157 | 0.48361 | 0.00069381 | 1757838.005 | 1.261 | 124.2917 | 0.00084235 | 1.001 | 0.31195 | 3669.6662 | 151.7428 | 0 | 0.80873
UQ_Ensemble | uq_001223 | 0 | 2015-10-19T19:57:21.379000 | 10.56 | 0 | [] | 0 | None | 1.469 | 136.3767 | 0.83238 | 0.30472 | 161.0849 | 1244149.346 | 136.5591 | 0.00075058 | 0.89788 | 1.0177 | 11.3164 | 0.04421 | 0.44641 | 9.4651 | 0 | 6.2851 | 717.1764 | 4624.7474 | 149.8133 | 1.2441 | 5406.6376 | 1.2441 | 130.2242 | 0.68142 | 0.31773 | 0.00085453 | 1244149.346 | 1.2441 | 122.0816 | 0.0016131 | 1.0299 | 0.25545 | 417.839 | 161.0849 | 0 | 1.1471
UQ_Ensemble | uq_001224 | 0 | 2015-10-19T19:57:27.384000 | 4.654 | 0 | [] | 0 | None | 1.4499 | 148.1455 | 0.74214 | 0.46218 | 172.504 | 1823965.276 | 122.2579 | 0.00075039 | 1.888 | 0.85719 | 9.4091 | 0.12586 | 0.45527 | 6.6072 | 0 | 8.3606 | 1557.6772 | 4519.6111 | 67.1105 | 1.2931 | 5749.5439 | 1.2931 | 113.0886 | 0.67308 | 0.32613 | 0.0007853 | 1823965.276 | 1.2931 | 103.3789 | 0.00090337 | 1.6051 | 0.46547 | 205.8905 | 172.504 | 0 | 0.85016
UQ_Ensemble | uq_001225 | 0 | 2015-10-19T19:57:35.395000 | 9.028 | 0 | [] | 0 | None | 1.995 | 151.1067 | 0.7999 | 0.97614 | 164.4536 | 1834122.024 | 149.1373 | 0.00075884 | 1.7443 | 0.32691 | 9.3846 | 0.10381 | 0.12106 | 9.4857 | 0 | 6.8493 | 4704.1596 | 11299.2572 | 45.8061 | 1.8051 | 13350.9874 | 1.8051 | 147.6673 | 0.79244 | 0.20672 | 0.00084548 | 1834122.024 | 1.8051 | 138.2457 | 0.00094093 | 0.9036 | 0.048604 | 1367.8498 | 164.4536 | 0 | 0.51803
UQ_Ensemble | uq_001226 | 0 | 2015-10-19T19:57:45.399000 | 9.713 | 0 | [] | 0 | None | 1.8682 | 153.0312 | 0.61257 | 0.69767 | 174.4816 | 1940169.812 | 133.1223 | 0.00075445 | 1.4148 | 1.0663 | 9.9285 | 0.1351 | 0.48515 | 6.7809 | 0 | 8.7693 | 1703.7213 | 9740.2559 | 64.7274 | 1.7103 | 11300.2469 | 1.7103 | 126.1017 | 0.54977 | 0.44937 | 0.00086109 | 1940169.812 | 1.7103 | 113.2844 | 0.0011041 | 1.2877 | 0.38872 | 201.2446 | 174.4816 | 0 | 0.91014
UQ_Ensemble | uq_001227 | 0 | 2015-10-19T19:57:51.408000 | 5.345 | 0 | [] | 0 | None | 1.6473 | 158.1711 | 0.75966 | 0.9576 | 173.7982 | 1177822.74 | 120.0221 | 0.00075804 | 2.0757 | 0.98456 | 4.4258 | 0.10168 | 0.37955 | 7.7993 | 0 | 8.6263 | 667.153 | 2310.3749 | 139.8071 | 1.4723 | 3021.9656 | 1.4723 | 118.5213 | 0.70146 | 0.29778 | 0.00076376 | 1177822.74 | 1.4723 | 95.3308 | 0.00080268 | 1.766 | 0.68998 | 66.4316 | 173.7982 | 0 | 0.85082
UQ_Ensemble | uq_001228 | 0 | 2015-10-19T19:57:55.423000 | 5.25 | 0 | [] | 0 | None | 1.5599 | 122.5043 | 0.76647 | 0.56385 | 150.288 | 1420941.577 | 125.8089 | 0.00075314 | 1.3733 | 0.9136 | 5.8991 | 0.11575 | 0.3298 | 2.4932 | 0 | 4.7208 | 216.8163 | 2447.8484 | 16.6601 | 1.4852 | 2968.1615 | 1.4852 | 114.2893 | 0.63033 | 0.36885 | 0.00082388 | 1420941.577 | 1.4852 | 109.5832 | 0.00078887 | 1.3769 | 0.54367 | 137.6764 | 150.288 | 0 | 1.0027
UQ_Ensemble | uq_001229 | 0 | 2015-10-19T19:58:05.427000 | 9.903 | 0 | [] | 0 | None | 1.532 | 134.9743 | 0.8349 | 0.55583 | 156.4694 | 1652677.568 | 126.3039 | 0.0007531 | 2.0211 | 0.95762 | 13.4873 | 0.051344 | 0.26994 | 6.7455 | 0 | 5.5727 | 2947.195 | 12411.3736 | 131.9747 | 1.3756 | 14282.5265 | 1.3756 | 115.5824 | 0.77937 | 0.21976 | 0.00086812 | 1652677.568 | 1.3756 | 107.2522 | 0.0011002 | 1.5554 | 0.29046 | 1384.0758 | 156.4694 | 0 | 0.76956
UQ_Ensemble | uq_001230 | 0 | 2015-10-19T19:58:15.431000 | 10.118 | 0 | [] | 0 | None | 1.5744 | 145.3429 | 0.542 | 0.17034 | 174.9264 | 1006726.308 | 120.5497 | 0.0007577 | 0.84614 | 0.94077 | 7.5 | 0.069996 | 0.46306 | 4.1366 | 0 | 8.8634 | 230.4995 | 1189.1049 | 46.1295 | 1.4616 | 1489.3187 | 1.4616 | 123.9658 | 0.36879 | 0.63042 | 0.00079762 | 1006726.308 | 1.4616 | 113.4809 | 0.00097463 | 0.94054 | 0.54773 | 155.4783 | 174.9264 | 0 | 1.1116
UQ_Ensemble | uq_001231 | 0 | 2015-10-19T19:58:25.435000 | 9.792 | 0 | [] | 0 | None | 1.2483 | 140.6838 | 0.71305 | 0.6002 | 173.0108 | 1531418.095 | 134.1087 | 0.00075848 | 1.4733 | 0.34635 | 10.4178 | 0.12375 | 0.11603 | 1.8407 | 0 | 8.4639 | 1893.4234 | 5156.9361 | 11.7387 | 1.1888 | 6060.3555 | 1.1888 | 135.3346 | 0.69748 | 0.30167 | 0.00085008 | 1531418.095 | 1.1888 | 126.9148 | 0.00082237 | 1.1142 | 0.11539 | 1482.5873 | 173.0108 | 0 | 0.75627
UQ_Ensemble | uq_001232 | 0 | 2015-10-19T19:58:31.438000 | 5.266 | 0 | [] | 0 | None | 1.3651 | 124.891 | 0.66324 | 0.63387 | 150.5849 | 1223700.281 | 121.8127 | 0.00075812 | 0.83306 | 0.71789 | 10.1638 | 0.050717 | 0.22329 | 5.6734 | 0 | 4.7592 | 927.8611 | 7277.742 | 54.717 | 1.2314 | 7753.4339 | 1.2314 | 130.5395 | 0.60076 | 0.3983 | 0.00093771 | 1223700.281 | 1.2314 | 126.2476 | 0.001207 | 0.97067 | 0.19066 | 1080.6488 | 150.5849 | 0 | 1.1652
UQ_Ensemble | uq_001233 | 0 | 2015-10-19T19:58:39.448000 | 8.877 | 0 | [] | 0 | None | 1.7231 | 169.0198 | 0.67949 | 0.71584 | 178.8161 | 1872624.144 | 142.8989 | 0.00075782 | 1.1662 | 1.1509 | 4.7728 | 0.10554 | 0.30208 | 7.0661 | 0 | 9.7201 | 785.8516 | 2014.4306 | 93.8687 | 1.5597 | 3296.519 | 1.5597 | 130.7253 | 0.44853 | 0.55086 | 0.00061047 | 1872624.144 | 1.5597 | 114.5669 | 0.00083516 | 1.1075 | 0.52484 | 107.6811 | 178.8161 | 0 | 0.94965
UQ_Ensemble | uq_001234 | 0 | 2015-10-19T19:58:45.452000 | 4.925 | 0 | [] | 0 | None | 1.6164 | 123.5528 | 0.67449 | 0.63362 | 178.076 | 1258097.687 | 128.7078 | 0.00075861 | 1.9396 | 1.1568 | 7.3713 | 0.072182 | 0.48096 | 9.008 | 0 | 9.5522 | 1028.3355 | 4630.9164 | 214.4989 | 1.4108 | 5642.9877 | 1.4108 | 106.7576 | 0.61815 | 0.38103 | 0.00081983 | 1258097.687 | 1.4108 | 100.0802 | 0.00095006 | 1.6495 | 0.64207 | 139.4803 | 178.076 | 0 | 0.85045
UQ_Ensemble | uq_001236 | 0 | 2015-10-19T20:00:21.469000 | 57.719 | 0 | [] | 0 | None | 1.7334 | 137.8412 | 0.57499 | 0.4838 | 178.9687 | 1897268.992 | 133.4222 | 0.00075373 | 0.9863 | 0.45884 | 14.7128 | 0.11379 | 0.4602 | 5.1407 | 0 | 9.7549 | 1831.0838 | 14352.8189 | 38.9191 | 1.607 | 15206.8684 | 1.607 | 137.7817 | 0.55649 | 0.44257 | 0.0009429 | 1897268.992 | 1.607 | 132.9191 | 0.0014408 | 0.87507 | 0.11855 | 516.0382 | 178.9687 | 0 | 0.88722
UQ_Ensemble | uq_001237 | 0 | 2015-10-19T20:00:31.476000 | 9.77 | 0 | [] | 0 | None | 1.7534 | 123.3744 | 0.56151 | 0.76873 | 154.917 | 1993007.046 | 123.9002 | 0.00075963 | 1.2771 | 0.41343 | 9.1592 | 0.047122 | 0.39986 | 5.3625 | 0 | 5.3481 | 432.4109 | 9488.1846 | 98.8075 | 1.6241 | 9895.1174 | 1.6241 | 120.5642 | 0.54564 | 0.4534 | 0.00095792 | 1993007.046 | 1.6241 | 117.9637 | 0.00099893 | 1.241 | 0.24484 | 329.7846 | 154.917 | 0 | 0.97175
UQ_Ensemble | uq_001238 | 0 | 2015-10-19T20:00:41.486000 | 9.402 | 0 | [] | 0 | None | 1.1277 | 145.7658 | 0.79897 | 0.60599 | 168.1744 | 1230455.342 | 149.9324 | 0.00075003 | 1.0554 | 0.96841 | 13.891 | 0.12635 | 0.1962 | 4.4513 | 0 | 7.5183 | 2783.4958 | 9153.0089 | 16.8128 | 1.0204 | 10617.9637 | 1.0204 | 147.9712 | 0.72409 | 0.27505 | 0.00086117 | 1230455.342 | 1.0204 | 139.782 | 0.0010081 | 0.75007 | 0.082643 | 1456.6582 | 168.1744 | 0 | 0.7107
UQ_Ensemble | uq_001239 | 0 | 2015-10-19T20:00:45.499000 | 5.119 | 0 | [] | 0 | None | 1.5204 | 156.4948 | 0.60866 | 0.17382 | 150.0898 | 1717523.378 | 126.673 | 0.00075636 | 1.9168 | 0.70873 | 11.4883 | 0.099641 | 0.084544 | 6.1742 | 0 | 4.6954 | 3074.5671 | 2087.1193 | 14.6231 | 1.3735 | 3708.3021 | 1.3735 | 128.2315 | 0.58898 | 0.41046 | 0.00056226 | 1717523.378 | 1.3735 | 112.9599 | 0.0010137 | 1.3846 | 0.29659 | 3055.5372 | 150.0898 | 0 | 0.72231
UQ_Ensemble | uq_001240 | 0 | 2015-10-19T20:00:55.506000 | 10.147 | 0 | [] | 0 | None | 1.6396 | 122.3487 | 0.54649 | 0.52467 | 156.8599 | 1559176.596 | 146.8849 | 0.00075558 | 2.1353 | 0.68227 | 5.7328 | 0.024008 | 0.32096 | 3.6417 | 0 | 5.6303 | 122.9474 | 2386.4821 | 222.7528 | 1.5417 | 3349.7179 | 1.5417 | 104.2659 | 0.59946 | 0.39983 | 0.00071173 | 1559176.596 | 1.5417 | 100.9008 | 0.00079172 | 1.6838 | 0.51585 | 216.9031 | 156.8599 | 0 | 0.78858
UQ_Ensemble | uq_001241 | 0 | 2015-10-19T20:01:05.510000 | 8.687 | 0 | [] | 0 | None | 1.6934 | 155.6648 | 0.63758 | 0.68203 | 178.2848 | 1329749.516 | 136.7076 | 0.00075947 | 1.4749 | 0.90889 | 5.371 | 0.079295 | 0.088255 | 5.9202 | 0 | 9.5994 | 2544.1295 | 2143.1568 | 74.7747 | 1.5637 | 3525.3631 | 1.5637 | 140.0054 | 0.54176 | 0.45763 | 0.00060732 | 1329749.516 | 1.5637 | 121.7696 | 0.00087142 | 1.0661 | 0.27803 | 807.0654 | 178.2848 | 0 | 0.72282
UQ_Ensemble | uq_001243 | 0 | 2015-10-19T20:02:33.518000 | 63.49 | 0 | [] | 0 | None | 1.5823 | 132.5007 | 0.588 | 0.7347 | 151.5671 | 1329163.087 | 146.9146 | 0.00075114 | 1.1679 | 1.0862 | 13.5976 | 0.12015 | 0.36525 | 8.5539 | 0 | 4.888 | 2164.2479 | 16871.9365 | 34.3426 | 1.3917 | 18348.6904 | 1.3917 | 131.9293 | 0.55435 | 0.44473 | 0.0009186 | 1329163.087 | 1.3917 | 127.6299 | 0.0019395 | 0.97799 | 0.16273 | 616.34 | 151.5671 | 0 | 0.83736
UQ_Ensemble | uq_001245 | 0 | 2015-10-19T20:04:09.530000 | 55.109 | 0 | [] | 0 | None | 1.6554 | 138.5108 | 0.63072 | 0.71026 | 175.4411 | 1977120.118 | 124.5409 | 0.00075378 | 1.4317 | 0.98693 | 12.8134 | 0.039928 | 0.041703 | 1.0136 | 0 | 8.9732 | 4473.9792 | 12747.7446 | 25.5942 | 1.6106 | 14830.754 | 1.6106 | 134.9493 | 0.58558 | 0.41356 | 0.00085869 | 1977120.118 | 1.6106 | 122.4271 | 0.00080836 | 1.1058 | 0.2592 | 19351.2993 | 175.4411 | 0 | 0.77235
UQ_Ensemble | uq_001246 | 0 | 2015-10-19T20:04:17.538000 | 8.8 | 0 | [] | 0 | None | 1.5711 | 142.0521 | 0.69676 | 0.72928 | 173.4956 | 1530387.315 | 139.4115 | 0.00075835 | 2.1482 | 0.79658 | 12.1841 | 0.11051 | 0.25911 | 6.3263 | 0 | 8.5636 | 4623.1694 | 12725.7093 | 63.2054 | 1.4279 | 15046.9177 | 1.4279 | 129.0355 | 0.67934 | 0.31982 | 0.00084489 | 1530387.315 | 1.4279 | 119.98 | 0.0012369 | 1.2622 | 0.1649 | 853.4504 | 173.4956 | 0 | 0.58755
UQ_Ensemble | uq_001247 | 0 | 2015-10-19T20:04:27.545000 | 9.976 | 0 | [] | 0 | None | 1.1815 | 162.4259 | 0.77032 | 0.68944 | 162.706 | 1302070.934 | 128.936 | 0.00075469 | 1.768 | 1.1847 | 11.3573 | 0.11515 | 0.42385 | 4.3783 | 0 | 6.5518 | 1430.952 | 7699.4739 | 43.8914 | 1.0712 | 8995.7712 | 1.0712 | 122.763 | 0.69206 | 0.30708 | 0.00085504 | 1302070.934 | 1.0712 | 106.2096 | 0.00092503 | 1.5416 | 0.41523 | 348.7152 | 162.706 | 0 | 0.87195
UQ_Ensemble | uq_001248 | 0 | 2015-10-19T20:04:37.551000 | 10.425 | 0 | [] | 0 | None | 1.7548 | 120.922 | 0.83106 | 0.47872 | 172.9265 | 1256613.457 | 122.3421 | 0.00075607 | 0.90191 | 0.63766 | 4.1499 | 0.052119 | 0.15061 | 2.2145 | 0 | 8.4467 | 227.9377 | 1166.0763 | 41.4976 | 1.6859 | 1389.5351 | 1.6859 | 128.313 | 0.64226 | 0.3569 | 0.00083835 | 1256613.457 | 1.6859 | 118.9137 | 0.0007825 | 0.96287 | 0.39883 | 329.0815 | 172.9265 | 0 | 1.0676
UQ_Ensemble | uq_001249 | 0 | 2015-10-19T20:04:47.555000 | 9.796 | 0 | [] | 0 | None | 1.9057 | 141.117 | 0.63762 | 0.95347 | 165.8746 | 1073942.355 | 130.9873 | 0.00075796 | 0.98253 | 0.37975 | 8.0852 | 0.14828 | 0.097091 | 3.2992 | 0 | 7.099 | 1476.5657 | 6868.2032 | 10.8998 | 1.8271 | 7394.4131 | 1.8271 | 145.5565 | 0.62131 | 0.37776 | 0.00092791 | 1073942.355 | 1.8271 | 138.0671 | 0.00090574 | 0.78226 | 0.089748 | 852.7532 | 165.8746 | 0 | 0.79617
UQ_Ensemble | uq_001250 | 0 | 2015-10-19T20:04:53.559000 | 5.146 | 0 | [] | 0 | None | 1.7837 | 163.7245 | 0.74477 | 0.65499 | 174.788 | 1661930.496 | 120.5067 | 0.00075145 | 1.8817 | 1.0671 | 6.562 | 0.052919 | 0.053942 | 4.6408 | 0 | 8.834 | 4273.2467 | 3112.974 | 83.5249 | 1.6845 | 5079.8059 | 1.6845 | 136.936 | 0.63367 | 0.36572 | 0.0006122 | 1661930.496 | 1.6845 | 114.4122 | 0.00082116 | 1.3398 | 0.42544 | 2961.6308 | 174.788 | 0 | 0.71201
UQ_Ensemble | uq_001251 | 0 | 2015-10-19T20:05:03.573000 | 10.138 | 0 | [] | 0 | None | 1.4816 | 161.5707 | 0.7219 | 0.20848 | 178.541 | 1090608.572 | 136.6583 | 0.00075804 | 0.86668 | 0.4305 | 4.8512 | 0.062977 | 0.094504 | 4.9654 | 0 | 9.6574 | 619.533 | 487.3889 | 32.6289 | 1.3585 | 859.8578 | 1.3585 | 152.5033 | 0.53248 | 0.46696 | 0.00056626 | 1090608.572 | 1.3585 | 130.6175 | 0.00077704 | 0.76946 | 0.18616 | 745.3169 | 178.541 | 0 | 0.88783
UQ_Ensemble | uq_001252 | 0 | 2015-10-19T20:05:13.580000 | 9.165 | 0 | [] | 0 | None | 1.2331 | 134.084 | 0.881 | 0.42348 | 177.7223 | 1273150.703 | 137.1306 | 0.00075765 | 1.7569 | 0.92799 | 12.8402 | 0.10809 | 0.23835 | 2.8286 | 0 | 9.4728 | 2401.2881 | 6474.1578 | 27.215 | 1.1526 | 7922.6231 | 1.1526 | 124.6862 | 0.78809 | 0.2111 | 0.00081636 | 1273150.703 | 1.1526 | 116.5629 | 0.00090971 | 1.3326 | 0.21428 | 1078.8907 | 177.7223 | 0 | 0.7585
UQ_Ensemble | uq_001253 | 0 | 2015-10-19T20:05:21.591000 | 9.21 | 0 | [] | 0 | None | 1.3235 | 167.999 | 0.89764 | 0.17853 | 178.1293 | 1916229.58 | 143.9637 | 0.00075839 | 1.1254 | 0.52416 | 5.8193 | 0.021021 | 0.308 | 5.1271 | 0 | 9.5642 | 118.5573 | 600.2884 | 272.5306 | 1.1911 | 1265.1152 | 1.1911 | 129.8961 | 0.55431 | 0.44522 | 0.00047402 | 1916229.58 | 1.1911 | 122.6784 | 0.00082454 | 1.0406 | 0.26191 | 245.6869 | 178.1293 | 0 | 0.92462
UQ_Ensemble | uq_001254 | 0 | 2015-10-19T20:05:25.606000 | 4.698 | 0 | [] | 0 | None | 1.3187 | 140.8001 | 0.84094 | 0.59353 | 156.3372 | 1629407.177 | 131.2276 | 0.0007546 | 1.4333 | 0.51116 | 12.3031 | 0.074143 | 0.34577 | 8.5095 | 0 | 5.5532 | 1839.5587 | 9276.4243 | 74.8797 | 1.1265 | 10313.2322 | 1.1265 | 130.5706 | 0.79544 | 0.20366 | 0.00089857 | 1629407.177 | 1.1265 | 123.8694 | 0.0012484 | 1.1857 | 0.12146 | 674.1993 | 156.3372 | 0 | 0.82726
UQ_Ensemble | uq_001255 | 0 | 2015-10-19T20:05:35.610000 | 9.667 | 0 | [] | 0 | None | 1.3673 | 152.3875 | 0.69375 | 0.45721 | 166.1691 | 1439389.294 | 131.7723 | 0.00075226 | 1.7692 | 0.64238 | 14.8191 | 0.051244 | 0.4697 | 3.5697 | 0 | 7.1516 | 771.9191 | 10652.6532 | 75.6111 | 1.2696 | 11585.1754 | 1.2696 | 119.7705 | 0.67316 | 0.32592 | 0.00091859 | 1439389.294 | 1.2696 | 110.0269 | 0.0010417 | 1.4852 | 0.278 | 635.545 | 166.1691 | 0 | 0.83945
UQ_Ensemble | uq_001256 | 0 | 2015-10-19T20:05:45.614000 | 9.421 | 0 | [] | 0 | None | 1.2878 | 151.779 | 0.7412 | 0.65716 | 174.2857 | 1491579.025 | 127.6262 | 0.00075247 | 1.175 | 0.98111 | 13.9851 | 0.13998 | 0.33053 | 9.7911 | 0 | 8.7281 | 4808.3544 | 12012.8005 | 49.1963 | 1.0696 | 13954.4606 | 1.0696 | 148.0271 | 0.68203 | 0.31711 | 0.00086 | 1491579.025 | 1.0696 | 138.4113 | 0.0014132 | 0.76305 | 0.090031 | 693.8665 | 174.2857 | 0 | 0.64938
UQ_Ensemble | uq_001257 | 0 | 2015-10-19T20:05:55.622000 | 9.618 | 0 | [] | 0 | None | 1.8389 | 165.7838 | 0.6155 | 0.94494 | 176.0473 | 1483319.976 | 143.2412 | 0.00075932 | 1.4738 | 1.1688 | 8.3082 | 0.094623 | 0.19003 | 7.9099 | 0 | 9.1039 | 3804.6636 | 8367.6201 | 92.2609 | 1.6681 | 10519.848 | 1.6681 | 142.424 | 0.55824 | 0.44097 | 0.00079462 | 1483319.976 | 1.6681 | 125.6016 | 0.0012038 | 0.98644 | 0.20439 | 669.0969 | 176.0473 | 0 | 0.66931
UQ_Ensemble | uq_001258 | 0 | 2015-10-19T20:06:05.630000 | 10.202 | 0 | [] | 0 | None | 1.6462 | 143.9405 | 0.53684 | 0.68317 | 165.9741 | 1394209.032 | 132.8926 | 0.00075632 | 1.7467 | 1.1004 | 6.6467 | 0.02172 | 0.1738 | 7.768 | 0 | 7.1167 | 1193.21 | 3950.1896 | 677.8921 | 1.4692 | 5083.103 | 1.4692 | 115.6125 | 0.49151 | 0.50771 | 0.00077635 | 1394209.032 | 1.4692 | 106.3125 | 0.00093416 | 1.4755 | 0.55861 | 907.6374 | 165.9741 | 0 | 0.84476
UQ_Ensemble | uq_001259 | 0 | 2015-10-19T20:06:09.644000 | 4.703 | 0 | [] | 0 | None | 1.3134 | 120.7708 | 0.53243 | 0.96125 | 178.9188 | 1729745.999 | 145.9036 | 0.00075588 | 2.0593 | 0.56232 | 4.8693 | 0.098596 | 0.31619 | 2.3298 | 0 | 9.7435 | 293.6421 | 2418.0776 | 40.3206 | 1.2439 | 3391.8698 | 1.2439 | 109.4503 | 0.60335 | 0.39594 | 0.00071219 | 1729745.999 | 1.2439 | 105.4753 | 0.00076809 | 1.6205 | 0.43814 | 108.2407 | 178.9188 | 0 | 0.78691
UQ_Ensemble | uq_001260 | 0 | 2015-10-19T20:06:19.649000 | 10.429 | 0 | [] | 0 | None | 1.5651 | 131.4963 | 0.56863 | 0.12286 | 159.8956 | 1650185.131 | 143.8809 | 0.0007534 | 1.4449 | 1.2949 | 4.1644 | 0.067189 | 0.13541 | 2.0293 | 0 | 6.095 | 139.8752 | 251.8246 | 14.3463 | 1.4959 | 1107.2229 | 1.4959 | 113.378 | 0.3555 | 0.64427 | 0.00022721 | 1650185.131 | 1.4959 | 111.757 | 0.00077109 | 1.2931 | 0.9283 | 331.8425 | 159.8956 | 0 | 0.89496
UQ_Ensemble | uq_001262 | 0 | 2015-10-19T20:08:09.656000 | 60.021 | 0 | [] | 0 | None | 1.9336 | 138.7402 | 0.81037 | 0.67275 | 153.1256 | 1392789.012 | 138.6308 | 0.0007564 | 1.0006 | 0.80886 | 5.4373 | 0.087581 | 0.14226 | 7.9686 | 0 | 5.0979 | 1043.8191 | 2776.1269 | 45.4699 | 1.7585 | 3630.6973 | 1.7585 | 136.7445 | 0.64397 | 0.35527 | 0.00076386 | 1392789.012 | 1.7585 | 124.0007 | 0.00094915 | 0.93696 | 0.25853 | 439.5397 | 153.1256 | 0 | 0.93642
UQ_Ensemble | uq_001263 | 0 | 2015-10-19T20:08:13.660000 | 5.417 | 0 | [] | 0 | None | 1.6725 | 136.2568 | 0.53828 | 0.74381 | 175.6833 | 1261365.85 | 126.5506 | 0.00075375 | 1.3869 | 0.38722 | 11.1446 | 0.059781 | 0.30943 | 8.292 | 0 | 9.0252 | 2339.1845 | 12386.0296 | 144.0177 | 1.4871 | 13254.7168 | 1.4871 | 134.728 | 0.5423 | 0.45676 | 0.00093353 | 1261365.85 | 1.4871 | 130.8501 | 0.0016603 | 0.97297 | 0.11061 | 715.5895 | 175.6833 | 0 | 0.70156
UQ_Ensemble | uq_001264 | 0 | 2015-10-19T20:08:19.664000 | 5.28 | 0 | [] | 0 | None | 1.2318 | 153.9337 | 0.76091 | 0.24797 | 160.5387 | 1136418.517 | 141.616 | 0.00075952 | 0.80949 | 0.35588 | 4.5062 | 0.13013 | 0.15404 | 6.6226 | 0 | 6.1972 | 315.7272 | 402.2211 | 13.2224 | 1.0746 | 694.4127 | 1.0746 | 146.7319 | 0.53666 | 0.46276 | 0.00057865 | 1136418.517 | 1.0746 | 133.0549 | 0.00081822 | 0.75081 | 0.15732 | 197.4957 | 160.5387 | 0 | 0.92752
UQ_Ensemble | uq_001265 | 0 | 2015-10-19T20:08:29.670000 | 10.089 | 0 | [] | 0 | None | 1.6865 | 163.9472 | 0.89425 | 0.56725 | 151.6088 | 1260014.869 | 128.1341 | 0.0007524 | 2.1079 | 1.1153 | 5.4784 | 0.099119 | 0.091924 | 5.4808 | 0 | 4.8935 | 1951.2734 | 1730.8297 | 44.4005 | 1.5623 | 3058.8427 | 1.5623 | 119.6756 | 0.70843 | 0.29101 | 0.00056528 | 1260014.869 | 1.5623 | 102.8922 | 0.00081341 | 1.6165 | 0.55263 | 645.8559 | 151.6088 | 0 | 0.76685
UQ_Ensemble | uq_001266 | 0 | 2015-10-19T20:08:39.682000 | 9.891 | 0 | [] | 0 | None | 1.9724 | 164.2391 | 0.58173 | 0.45198 | 167.5093 | 1067607.985 | 125.1625 | 0.00075369 | 1.1823 | 0.91015 | 11.1611 | 0.14355 | 0.2985 | 4.1702 | 0 | 7.3951 | 1539.2793 | 7823.1657 | 20.7079 | 1.866 | 8712.2634 | 1.866 | 135.453 | 0.54114 | 0.45796 | 0.00089705 | 1067607.985 | 1.866 | 123.2553 | 0.0013557 | 1.0284 | 0.23001 | 500.6897 | 167.5093 | 0 | 0.86986
UQ_Ensemble | uq_001267 | 0 | 2015-10-19T20:08:47.688000 | 8.737 | 0 | [] | 0 | None | 1.1564 | 141.9281 | 0.60974 | 0.46855 | 161.2011 | 1085237.807 | 149.1818 | 0.00075811 | 1.0646 | 1.0599 | 13.5115 | 0.090904 | 0.4022 | 7.8723 | 0 | 6.3039 | 1645.5999 | 7682.228 | 49.331 | 0.97321 | 8841.2025 | 0.97321 | 136.1693 | 0.54956 | 0.44957 | 0.00086804 | 1085237.807 | 0.97321 | 130.0086 | 0.0017561 | 0.90267 | 0.15183 | 589.6872 | 161.2011 | 0 | 0.84791
UQ_Ensemble | uq_001268 | 0 | 2015-10-19T20:08:57.692000 | 8.745 | 0 | [] | 0 | None | 1.5101 | 133.7938 | 0.80811 | 0.91745 | 178.8554 | 1668486.147 | 129.933 | 0.00075818 | 1.775 | 1.1999 | 4.9814 | 0.028479 | 0.47444 | 5.9791 | 0 | 9.729 | 157.4013 | 2811.438 | 515.144 | 1.3674 | 3677.4295 | 1.3674 | 113.0573 | 0.67718 | 0.32205 | 0.00076375 | 1668486.147 | 1.3674 | 99.8212 | 0.00079592 | 1.6441 | 0.81172 | 77.0559 | 178.8554 | 0 | 0.92625
UQ_Ensemble | uq_001269 | 0 | 2015-10-19T20:09:07.702000 | 10.636 | 0 | [] | 0 | None | 1.6852 | 144.6758 | 0.88943 | 0.80321 | 176.744 | 1093433.482 | 125.6875 | 0.00075298 | 1.5872 | 1.1803 | 11.3924 | 0.016662 | 0.446 | 2.8078 | 0 | 9.2559 | 218.4548 | 14042.4075 | 514.2714 | 1.6033 | 14817.5557 | 1.6033 | 124.2038 | 0.83744 | 0.16162 | 0.00094674 | 1093433.482 | 1.6033 | 101.7785 | 0.0008742 | 1.6612 | 0.39715 | 476.1948 | 176.744 | 0 | 1.0466
UQ_Ensemble | uq_001270 | 0 | 2015-10-19T20:09:27.712000 | 19.283 | 0 | [] | 0 | None | 1.466 | 161.0456 | 0.69853 | 0.89108 | 152.8597 | 1582634.955 | 128.6402 | 0.00075312 | 1.0689 | 0.33059 | 6.5223 | 0.099735 | 0.46793 | 7.8296 | 0 | 5.0616 | 332.7469 | 4162.3142 | 46.5461 | 1.2883 | 4452.0845 | 1.2883 | 140.9947 | 0.65632 | 0.34274 | 0.00093398 | 1582634.955 | 1.2883 | 125.9811 | 0.00097471 | 1.0595 | 0.15645 | 103.6822 | 152.8597 | 0 | 0.99121
UQ_Ensemble | uq_001271 | 0 | 2015-10-19T20:09:31.716000 | 5.524 | 0 | [] | 0 | None | 1.2058 | 147.4612 | 0.52285 | 0.35039 | 156.6073 | 1868100.963 | 132.0203 | 0.00075752 | 1.2709 | 0.51211 | 10.8036 | 0.039704 | 0.30771 | 5.4875 | 0 | 5.593 | 649.237 | 3849.6827 | 95.8932 | 1.069 | 4529.7061 | 1.069 | 124.4242 | 0.48893 | 0.51022 | 0.00084903 | 1868100.963 | 1.069 | 119.5766 | 0.0010403 | 1.1625 | 0.25589 | 759.491 | 156.6073 | 0 | 0.91473
UQ_Ensemble | uq_001272 | 0 | 2015-10-19T20:09:41.720000 | 9.024 | 0 | [] | 0 | None | 1.8889 | 131.1126 | 0.54929 | 0.94017 | 150.3483 | 1263556.367 | 130.5256 | 0.00075613 | 1.9738 | 1.1091 | 6.8552 | 0.13636 | 0.17733 | 9.9158 | 0 | 4.7286 | 2970.3416 | 5907.9617 | 59.3821 | 1.6799 | 7580.8812 | 1.6799 | 120.5881 | 0.52618 | 0.47305 | 0.00077854 | 1263556.367 | 1.6799 | 111.4718 | 0.0010748 | 1.385 | 0.37338 | 375.0978 | 150.3483 | 0 | 0.70165
UQ_Ensemble | uq_001274 | 0 | 2015-10-19T20:11:25.728000 | 68.53 | 0 | [] | 0 | None | 1.719 | 126.5614 | 0.61265 | 0.49866 | 175.96 | 1769755.405 | 134.1635 | 0.0007515 | 1.0421 | 0.96957 | 13.9418 | 0.10514 | 0.48024 | 2.0888 | 0 | 9.085 | 729.9128 | 13622.4842 | 21.2432 | 1.6503 | 14600.6824 | 1.6503 | 122.8188 | 0.55777 | 0.4413 | 0.00093207 | 1769755.405 | 1.6503 | 118.3787 | 0.00098175 | 1.156 | 0.30248 | 445.5074 | 175.96 | 0 | 1.1093
UQ_Ensemble | uq_001275 | 0 | 2015-10-19T20:11:41.732000 | 15.551 | 0 | [] | 0 | None | 1.8725 | 142.7312 | 0.62273 | 0.15742 | 169.3812 | 1079949.699 | 127.6403 | 0.00075257 | 1.9242 | 0.45253 | 13.0581 | 0.1434 | 0.25109 | 8.9386 | 0 | 7.746 | 3163.4694 | 3635.662 | 24.8125 | 1.6655 | 4868.0523 | 1.6655 | 142.2201 | 0.64388 | 0.35537 | 0.0007461 | 1079949.699 | 1.6655 | 126.2126 | 0.0013367 | 1.1176 | 0.11676 | 860.5472 | 169.3812 | 0 | 0.58083
UQ_Ensemble | uq_001276 | 0 | 2015-10-19T20:11:45.737000 | 5.118 | 0 | [] | 0 | None | 1.7041 | 121.5091 | 0.6337 | 0.7751 | 157.0868 | 1212316.018 | 146.0969 | 0.00075744 | 1.0892 | 0.45759 | 7.3725 | 0.05753 | 0.40821 | 4.4795 | 0 | 5.664 | 215.9419 | 6025.4171 | 52.6575 | 1.5926 | 6465.6576 | 1.5926 | 126.9012 | 0.60181 | 0.39726 | 0.00093098 | 1212316.018 | 1.5926 | 127.0644 | 0.0010041 | 1.0289 | 0.15422 | 196.8037 | 157.0868 | 0 | 0.94468
UQ_Ensemble | uq_001277 | 0 | 2015-10-19T20:11:55.741000 | 9.127 | 0 | [] | 0 | None | 1.1406 | 136.6425 | 0.87126 | 0.59106 | 154.0148 | 1939503.559 | 135.5592 | 0.00075798 | 1.9312 | 1.2396 | 7.7997 | 0.055355 | 0.098396 | 1.4767 | 0 | 5.2209 | 1086.248 | 2973.2837 | 28.1149 | 1.0863 | 4451.1661 | 1.0863 | 109.6361 | 0.70353 | 0.29581 | 0.00066731 | 1939503.559 | 1.0863 | 102.1394 | 0.00076851 | 1.6523 | 0.75649 | 2021.2041 | 154.0148 | 0 | 0.85556
UQ_Ensemble | uq_001279 | 0 | 2015-10-19T20:13:29.761000 | 64.428 | 0 | [] | 0 | None | 1.4619 | 122.4422 | 0.83128 | 0.90754 | 170.4544 | 1600060.924 | 124.9475 | 0.00075004 | 1.0096 | 0.59954 | 5.4171 | 0.089362 | 0.15494 | 9.1585 | 0 | 7.9531 | 1953.3317 | 2936.571 | 92.7585 | 1.2671 | 3765.0361 | 1.2671 | 136.6672 | 0.69433 | 0.30489 | 0.00077918 | 1600060.924 | 1.2671 | 127.9557 | 0.00090318 | 0.90126 | 0.18978 | 386.154 | 170.4544 | 0 | 0.89271
UQ_Ensemble | uq_001280 | 0 | 2015-10-19T20:13:39.768000 | 9.408 | 0 | [] | 0 | None | 1.7772 | 166.0986 | 0.7433 | 0.86383 | 177.2347 | 1170086.291 | 142.3135 | 0.00075258 | 2.0512 | 0.85772 | 6.1797 | 0.096611 | 0.44906 | 3.5478 | 0 | 9.3643 | 399.9839 | 4358.2922 | 61.6313 | 1.6838 | 5246.7149 | 1.6838 | 126.8268 | 0.7043 | 0.29487 | 0.00082984 | 1170086.291 | 1.6838 | 101.6081 | 0.00080466 | 1.6617 | 0.48789 | 100.7307 | 177.2347 | 0 | 0.81009
UQ_Ensemble | uq_001281 | 0 | 2015-10-19T20:13:45.772000 | 5.3 | 0 | [] | 0 | None | 1.8826 | 121.3645 | 0.79305 | 0.335 | 178.2407 | 1614513.125 | 126.1763 | 0.00075716 | 1.982 | 0.62028 | 7.674 | 0.052353 | 0.3103 | 5.2031 | 0 | 9.5894 | 801.7156 | 3108.4869 | 135.201 | 1.7536 | 3971.6044 | 1.7536 | 107.6893 | 0.74671 | 0.25251 | 0.0007819 | 1614513.125 | 1.7536 | 101.4675 | 0.00085195 | 1.672 | 0.39554 | 351.6897 | 178.2407 | 0 | 0.84357
UQ_Ensemble | uq_001282 | 0 | 2015-10-19T20:13:49.776000 | 5.206 | 0 | [] | 0 | None | 1.8401 | 127.0133 | 0.81347 | 0.67344 | 163.6657 | 1241263.838 | 141.3562 | 0.00075803 | 1.6925 | 0.62868 | 14.0447 | 0.04944 | 0.25067 | 5.0436 | 0 | 6.7139 | 2253.9125 | 20049.4761 | 88.4891 | 1.7198 | 21301.7304 | 1.7198 | 127.065 | 0.79399 | 0.20507 | 0.00094027 | 1241263.838 | 1.7198 | 123.8597 | 0.0013432 | 1.2055 | 0.10556 | 1720.0759 | 163.6657 | 0 | 0.71231
UQ_Ensemble | uq_001283 | 0 | 2015-10-19T20:13:59.782000 | 9.435 | 0 | [] | 0 | None | 1.7596 | 169.3316 | 0.57568 | 0.61033 | 170.3897 | 1924696.828 | 133.1046 | 0.00075805 | 1.4809 | 0.70783 | 14.7624 | 0.089032 | 0.23938 | 2.145 | 0 | 7.9405 | 1953.12 | 16696.1418 | 22.748 | 1.6921 | 18187.0152 | 1.6921 | 134.3585 | 0.55896 | 0.44012 | 0.00091711 | 1924696.828 | 1.6921 | 120.2015 | 0.0010027 | 1.1927 | 0.22088 | 1586.9792 | 170.3897 | 0 | 0.80542
UQ_Ensemble | uq_001284 | 0 | 2015-10-19T20:14:05.786000 | 5.356 | 0 | [] | 0 | None | 1.4718 | 152.6023 | 0.7573 | 0.68423 | 154.5385 | 1992915.248 | 122.7618 | 0.0007545 | 1.7214 | 0.509 | 5.0905 | 0.032463 | 0.27618 | 9.9775 | 0 | 5.2944 | 442.3433 | 2019.6298 | 376.764 | 1.2438 | 2663.0156 | 1.2438 | 119.7415 | 0.69941 | 0.29984 | 0.00075764 | 1992915.248 | 1.2438 | 106.6974 | 0.00082323 | 1.5542 | 0.35323 | 213.645 | 154.5385 | 0 | 0.90287
UQ_Ensemble | uq_001285 | 0 | 2015-10-19T20:14:13.798000 | 8.993 | 0 | [] | 0 | None | 1.9674 | 132.8256 | 0.61798 | 0.67512 | 159.7666 | 1956400.52 | 133.9327 | 0.00075033 | 1.5275 | 0.56032 | 12.7345 | 0.10778 | 0.14389 | 5.251 | 0 | 6.0746 | 4215.6971 | 15272.7877 | 25.7898 | 1.8489 | 17130.2359 | 1.8489 | 136.4932 | 0.60973 | 0.38938 | 0.00089068 | 1956400.52 | 1.8489 | 128.9804 | 0.0012017 | 1.0125 | 0.12501 | 2010.9398 | 159.7666 | 0 | 0.66285
UQ_Ensemble | uq_001287 | 0 | 2015-10-19T20:15:53.813000 | 60.645 | 0 | [] | 0 | None | 1.5279 | 146.6743 | 0.73972 | 0.12707 | 153.4048 | 1365783.058 | 124.3744 | 0.0007528 | 1.5663 | 0.37931 | 13.5631 | 0.088251 | 0.47044 | 7.9848 | 0 | 5.1363 | 886.746 | 2783.5496 | 36.0864 | 1.3366 | 3332.9514 | 1.3366 | 123.1109 | 0.70656 | 0.29261 | 0.00083433 | 1365783.058 | 1.3366 | 116.2415 | 0.0014548 | 1.349 | 0.19298 | 462.8651 | 153.4048 | 0 | 0.86124
UQ_Ensemble | uq_001288 | 0 | 2015-10-19T20:16:03.816000 | 8.675 | 0 | [] | 0 | None | 1.9739 | 141.6249 | 0.86919 | 0.92748 | 168.896 | 1704495.727 | 133.4306 | 0.00075196 | 1.6636 | 0.78248 | 6.9418 | 0.1207 | 0.18719 | 7.7751 | 0 | 7.6538 | 2889.7666 | 6276.5258 | 70.1112 | 1.8072 | 7911.6421 | 1.8072 | 131.4679 | 0.77636 | 0.22285 | 0.00079254 | 1704495.727 | 1.8072 | 118.3118 | 0.00095234 | 1.2605 | 0.22589 | 399.2459 | 168.896 | 0 | 0.75769
UQ_Ensemble | uq_001289 | 0 | 2015-10-19T20:16:11.827000 | 9.419 | 0 | [] | 0 | None | 1.6792 | 138.4567 | 0.61514 | 0.68523 | 155.13 | 1234911.588 | 136.5756 | 0.00075862 | 0.87529 | 1.0931 | 8.3654 | 0.14835 | 0.20316 | 8.9566 | 0 | 5.3784 | 1942.4533 | 5635.337 | 27.4611 | 1.4838 | 6804.4195 | 1.4838 | 139.2738 | 0.52037 | 0.4788 | 0.00082736 | 1234911.588 | 1.4838 | 128.2855 | 0.0012674 | 0.81459 | 0.20606 | 444.8274 | 155.13 | 0 | 0.93065
UQ_Ensemble | uq_001290 | 0 | 2015-10-19T20:16:21.831000 | 10.115 | 0 | [] | 0 | None | 1.7459 | 130.4171 | 0.584 | 0.34238 | 167.8451 | 1324830.677 | 126.4825 | 0.00075404 | 1.5573 | 0.71215 | 10.6351 | 0.10094 | 0.14971 | 6.8973 | 0 | 7.4571 | 3586.9062 | 4904.0231 | 35.8652 | 1.5884 | 6363.248 | 1.5884 | 141.5114 | 0.56594 | 0.43329 | 0.00076991 | 1324830.677 | 1.5884 | 126.9405 | 0.0012174 | 1.0003 | 0.16676 | 1414.0119 | 167.8451 | 0 | 0.64234
UQ_Ensemble | uq_001291 | 0 | 2015-10-19T20:16:27.835000 | 5.433 | 0 | [] | 0 | None | 1.3046 | 139.4286 | 0.78506 | 0.21625 | 177.6954 | 1929792.298 | 137.3816 | 0.00075128 | 0.9417 | 1.241 | 8.8696 | 0.017351 | 0.30233 | 9.437 | 0 | 9.4668 | 589.9405 | 1777.0845 | 965.1202 | 1.075 | 2957.0204 | 1.075 | 122.5736 | 0.42175 | 0.57765 | 0.00060037 | 1929792.298 | 1.075 | 113.141 | 0.001005 | 1.0181 | 0.55258 | 604.5821 | 177.6954 | 0 | 1.0812
UQ_Ensemble | uq_001292 | 0 | 2015-10-19T20:16:37.843000 | 8.853 | 0 | [] | 0 | None | 1.2637 | 160.7631 | 0.56846 | 0.43393 | 159.9029 | 1930291.012 | 120.7897 | 0.00075616 | 1.5846 | 0.81027 | 9.6468 | 0.083963 | 0.11571 | 4.0874 | 0 | 6.0961 | 2827.1499 | 3362.7767 | 32.3329 | 1.1621 | 4830.9903 | 1.1621 | 126.9893 | 0.51704 | 0.48226 | 0.00069539 | 1930291.012 | 1.1621 | 114.5887 | 0.0008932 | 1.2807 | 0.35321 | 1833.1816 | 159.9029 | 0 | 0.80826
UQ_Ensemble | uq_001293 | 0 | 2015-10-19T20:16:45.851000 | 9.74 | 0 | [] | 0 | None | 1.2478 | 161.8228 | 0.79594 | 0.73746 | 156.3967 | 1831520.796 | 147.1592 | 0.00075499 | 1.8733 | 0.592 | 7.306 | 0.12173 | 0.2531 | 3.6078 | 0 | 5.562 | 847.6706 | 3434.2447 | 27.0273 | 1.1551 | 4719.1919 | 1.1551 | 124.4227 | 0.73081 | 0.26847 | 0.00072699 | 1831520.796 | 1.1551 | 111.0348 | 0.00079819 | 1.4827 | 0.28097 | 298.3841 | 156.3967 | 0 | 0.79148
UQ_Ensemble | uq_001294 | 0 | 2015-10-19T20:17:11.855000 | 25.695 | 0 | [] | 0 | None | 1.2921 | 164.564 | 0.50508 | 0.63968 | 156.7141 | 1978796.722 | 123.3619 | 0.00075766 | 1.9331 | 0.87087 | 7.8161 | 0.10149 | 0.36341 | 9.0182 | 0 | 5.6087 | 1544.0284 | 3690.5766 | 97.2036 | 1.0878 | 4976.9544 | 1.0878 | 113.9815 | 0.50766 | 0.4916 | 0.00074079 | 1978796.722 | 1.0878 | 102.7984 | 0.00088723 | 1.5982 | 0.55549 | 222.0026 | 156.7141 | 0 | 0.82673
UQ_Ensemble | uq_001295 | 0 | 2015-10-19T20:17:17.860000 | 4.6 | 0 | [] | 0 | None | 1.1392 | 163.977 | 0.6681 | 0.17774 | 157.2943 | 1264880.782 | 145.5075 | 0.00075392 | 1.937 | 0.88401 | 7.9921 | 0.13676 | 0.46292 | 4.8014 | 0 | 5.695 | 437.4372 | 938.7063 | 23.3708 | 1.0138 | 1859.8347 | 1.0138 | 108.4427 | 0.585 | 0.41449 | 0.00050422 | 1264880.782 | 1.0138 | 104.4464 | 0.00086425 | 1.5726 | 0.52002 | 139.5003 | 157.2943 | 0 | 0.81184
UQ_Ensemble | uq_001297 | 0 | 2015-10-19T20:19:53.873000 | 69.122 | 0 | [] | 0 | None | 1.317 | 167.9008 | 0.54024 | 0.34878 | 157.4545 | 1596610.273 | 120.4072 | 0.00075011 | 2.1914 | 0.6347 | 13.5482 | 0.10322 | 0.4643 | 8.6923 | 0 | 5.719 | 2382.1331 | 6190.7794 | 71.7523 | 1.1143 | 7585.6859 | 1.1143 | 113.0854 | 0.56773 | 0.43146 | 0.0008153 | 1596610.273 | 1.1143 | 105.0182 | 0.0012713 | 1.5883 | 0.3631 | 447.6096 | 157.4545 | 0 | 0.72479
UQ_Ensemble | uq_001298 | 0 | 2015-10-19T20:20:01.887000 | 8.898 | 0 | [] | 0 | None | 1.4634 | 127.502 | 0.56296 | 0.80246 | 178.4103 | 1781262.451 | 144.8791 | 0.00075105 | 1.7407 | 1.1857 | 7.5387 | 0.14872 | 0.41812 | 8.9949 | 0 | 9.6277 | 2113.1034 | 5261.2821 | 95.1619 | 1.2628 | 7147.3908 | 1.2628 | 116.0817 | 0.50056 | 0.49871 | 0.00073538 | 1781262.451 | 1.2628 | 109.7489 | 0.00094903 | 1.3948 | 0.47236 | 138.9206 | 178.4103 | 0 | 0.80128
UQ_Ensemble | uq_001299 | 0 | 2015-10-19T20:20:11.891000 | 9.226 | 0 | [] | 0 | None | 1.171 | 156.049 | 0.50885 | 0.70137 | 174.2392 | 1129398.549 | 130.9967 | 0.00075519 | 1.728 | 0.3629 | 4.7947 | 0.12577 | 0.11821 | 7.5203 | 0 | 8.7184 | 1948.1316 | 1153.6113 | 57.0556 | 1.012 | 1998.2535 | 1.012 | 135.1445 | 0.59574 | 0.40369 | 0.00057673 | 1129398.549 | 1.012 | 124.1667 | 0.0008469 | 1.1936 | 0.14922 | 303.3227 | 174.2392 | 0 | 0.69075
UQ_Ensemble | uq_001300 | 0 | 2015-10-19T20:20:21.904000 | 9.602 | 0 | [] | 0 | None | 1.2913 | 128.1257 | 0.57466 | 0.31613 | 171.9363 | 1435506.576 | 137.1028 | 0.00075236 | 1.6894 | 0.57805 | 10.9766 | 0.032871 | 0.095999 | 4.6867 | 0 | 8.2461 | 3289.3949 | 3868.6785 | 101.8863 | 1.1769 | 5369.0398 | 1.1769 | 138.3113 | 0.5787 | 0.42058 | 0.00071983 | 1435506.576 | 1.1769 | 126.2123 | 0.0010265 | 1.0734 | 0.14835 | 5698.0369 | 171.9363 | 0 | 0.63536
UQ_Ensemble | uq_001301 | 0 | 2015-10-19T20:20:31.913000 | 10.397 | 0 | [] | 0 | None | 1.3063 | 168.6098 | 0.5844 | 0.31782 | 156.5049 | 1393249.614 | 120.7267 | 0.00075675 | 1.6281 | 0.91602 | 8.3038 | 0.099314 | 0.40779 | 3.0181 | 0 | 5.5779 | 351.5243 | 2088.5286 | 24.4284 | 1.2183 | 2651.2064 | 1.2183 | 111.6182 | 0.51751 | 0.48171 | 0.00078698 | 1393249.614 | 1.2183 | 104.5172 | 0.00083251 | 1.5193 | 0.6208 | 210.5944 | 156.5049 | 0 | 0.93318
UQ_Ensemble | uq_001302 | 0 | 2015-10-19T20:20:41.923000 | 9.515 | 0 | [] | 0 | None | 1.6664 | 161.474 | 0.52699 | 0.99441 | 152.1405 | 1610878.012 | 129.1744 | 0.00075732 | 1.1193 | 0.3488 | 13.9189 | 0.021647 | 0.36899 | 1.8258 | 0 | 4.9644 | 143.6344 | 24666.3618 | 74.9747 | 1.603 | 25039.8193 | 1.603 | 145.0927 | 0.52171 | 0.47731 | 0.0009841 | 1610878.012 | 1.603 | 125.4594 | 0.0010076 | 1.079 | 0.15676 | 997.1453 | 152.1405 | 0 | 0.96399
UQ_Ensemble | uq_001303 | 0 | 2015-10-19T20:20:53.938000 | 13.302 | 0 | [] | 0 | None | 1.6349 | 146.524 | 0.57169 | 0.13789 | 179.7307 | 1471236.589 | 133.3374 | 0.00075328 | 1.6236 | 0.75301 | 13.8706 | 0.13136 | 0.080766 | 4.6033 | 0 | 9.9306 | 3845.9997 | 2416.9513 | 9.2869 | 1.5191 | 4127.1197 | 1.5191 | 148.0394 | 0.54823 | 0.45119 | 0.00058504 | 1471236.589 | 1.5191 | 125.3737 | 0.00080675 | 1.0248 | 0.18927 | 3358.0179 | 179.7307 | 0 | 0.6312
UQ_Ensemble | uq_001304 | 0 | 2015-10-19T20:21:03.942000 | 9.842 | 0 | [] | 0 | None | 1.7518 | 148.4701 | 0.83547 | 0.51255 | 168.4686 | 1841395.602 | 134.6878 | 0.00075174 | 1.1893 | 1.2825 | 4.4896 | 0.014073 | 0.25213 | 5.2865 | 0 | 7.5733 | 117.4429 | 1433.4235 | 1027.9162 | 1.6193 | 2332.8636 | 1.6193 | 120.1567 | 0.49642 | 0.50297 | 0.00061383 | 1841395.602 | 1.6193 | 109.1549 | 0.00079304 | 1.2107 | 0.77252 | 223.3936 | 168.4686 | 0 | 1.018
UQ_Ensemble | uq_001305 | 0 | 2015-10-19T20:21:13.945000 | 10.142 | 0 | [] | 0 | None | 1.6729 | 140.4064 | 0.77618 | 0.37492 | 178.6201 | 1239186.32 | 120.598 | 0.000757 | 1.7739 | 0.66184 | 12.7853 | 0.14188 | 0.12302 | 3.3451 | 0 | 9.6754 | 4133.45 | 6424.2789 | 15.5936 | 1.5857 | 7953.661 | 1.5857 | 143.4924 | 0.73653 | 0.26266 | 0.00080691 | 1239186.32 | 1.5857 | 127.0952 | 0.00090653 | 1.0703 | 0.13095 | 1829.4939 | 178.6201 | 0 | 0.60336
UQ_Ensemble | uq_001306 | 0 | 2015-10-19T20:21:23.949000 | 8.896 | 0 | [] | 0 | None | 1.2936 | 157.0923 | 0.60099 | 0.80394 | 150.6807 | 1437142.4 | 146.5016 | 0.00075538 | 1.5429 | 1.1785 | 14.5837 | 0.11229 | 0.29706 | 4.9948 | 0 | 4.7716 | 2411.0533 | 16073.4111 | 27.2813 | 1.1749 | 17979.0091 | 1.1749 | 131.1288 | 0.56683 | 0.43228 | 0.00089312 | 1437142.4 | 1.1749 | 120.5988 | 0.0013072 | 1.1728 | 0.22151 | 996.8255 | 150.6807 | 0 | 0.76015
UQ_Ensemble | uq_001307 | 0 | 2015-10-19T20:21:31.961000 | 9.111 | 0 | [] | 0 | None | 1.4781 | 139.0518 | 0.81374 | 0.72518 | 153.917 | 1603199.693 | 139.199 | 0.0007529 | 1.8613 | 1.0262 | 7.1567 | 0.020425 | 0.23515 | 1.9198 | 0 | 5.2072 | 159.8883 | 4417.9281 | 158.9907 | 1.4134 | 5415.1962 | 1.4134 | 115.5661 | 0.72722 | 0.27197 | 0.00081502 | 1603199.693 | 1.4134 | 101.8858 | 0.00077457 | 1.6473 | 0.61809 | 615.8676 | 153.917 | 0 | 0.88506
UQ_Ensemble | uq_001308 | 0 | 2015-10-19T20:21:37.965000 | 5.394 | 0 | [] | 0 | None | 1.2243 | 120.9417 | 0.60983 | 0.5879 | 178.9928 | 1911368.278 | 133.7355 | 0.00075393 | 1.9493 | 0.56407 | 9.8522 | 0.062835 | 0.47732 | 3.8389 | 0 | 9.7605 | 635.6679 | 5823.808 | 95.974 | 1.1229 | 6812.3921 | 1.1229 | 108.4442 | 0.61723 | 0.38192 | 0.00085403 | 1911368.278 | 1.1229 | 104.4252 | 0.00083027 | 1.6074 | 0.38856 | 261.2861 | 178.9928 | 0 | 0.82463
UQ_Ensemble | uq_001309 | 0 | 2015-10-19T20:21:47.974000 | 8.97 | 0 | [] | 0 | None | 1.4609 | 153.3624 | 0.63088 | 0.15161 | 153.5806 | 1869279.768 | 145.4158 | 0.0007579 | 1.0198 | 0.93835 | 6.3102 | 0.078161 | 0.43991 | 9.4073 | 0 | 5.1605 | 251.7982 | 675.1763 | 52.8854 | 1.2318 | 1670.0987 | 1.2318 | 123.6663 | 0.30738 | 0.69222 | 0.00040387 | 1869279.768 | 1.2318 | 116.6876 | 0.00093163 | 0.97289 | 0.45268 | 116.5178 | 153.5806 | 0 | 0.95398
UQ_Ensemble | uq_001310 | 0 | 2015-10-19T20:21:55.980000 | 8.853 | 0 | [] | 0 | None | 1.9685 | 169.2964 | 0.79286 | 0.32364 | 177.9619 | 1878932.273 | 142.4369 | 0.00075316 | 0.86324 | 0.66524 | 11.2399 | 0.068994 | 0.46397 | 5.0126 | 0 | 9.5266 | 626.1479 | 6021.3649 | 57.5615 | 1.8413 | 6891.1979 | 1.8413 | 142.1736 | 0.68723 | 0.3119 | 0.0008729 | 1878932.273 | 1.8413 | 128.5504 | 0.0011544 | 0.8832 | 0.18154 | 349.3192 | 177.9619 | 0 | 1.0231
UQ_Ensemble | uq_001311 | 0 | 2015-10-19T20:22:05.990000 | 10.167 | 0 | [] | 0 | None | 1.8967 | 154.945 | 0.77054 | 0.70996 | 177.3068 | 1592984.164 | 144.5704 | 0.00075623 | 1.6253 | 0.43359 | 8.9752 | 0.14186 | 0.41143 | 2.574 | 0 | 9.3802 | 651.8534 | 8058.5788 | 21.775 | 1.8215 | 8963.0374 | 1.8215 | 132.481 | 0.74605 | 0.25305 | 0.00089819 | 1592984.164 | 1.8215 | 118.1483 | 0.00085594 | 1.3255 | 0.16542 | 206.6701 | 177.3068 | 0 | 0.81553
UQ_Ensemble | uq_001312 | 0 | 2015-10-19T20:22:15.998000 | 9.546 | 0 | [] | 0 | None | 1.3034 | 137.5854 | 0.71858 | 0.64456 | 166.3251 | 1773893.832 | 137.9223 | 0.00075613 | 1.4481 | 1.1116 | 6.4863 | 0.054042 | 0.43193 | 2.2051 | 0 | 7.1796 | 132.4503 | 2832.1993 | 52.2681 | 1.2327 | 3757.304 | 1.2327 | 117.9057 | 0.56467 | 0.43458 | 0.00075303 | 1773893.832 | 1.2327 | 109.1097 | 0.00078287 | 1.3993 | 0.63877 | 139.9094 | 166.3251 | 0 | 0.96632
UQ_Ensemble | uq_001313 | 0 | 2015-10-19T20:22:20.004000 | 4.908 | 0 | [] | 0 | None | 1.3388 | 122.4931 | 0.85257 | 0.56686 | 170.6287 | 1985909.634 | 133.2261 | 0.00075238 | 0.8571 | 0.50158 | 4.7798 | 0.045444 | 0.22464 | 2.7245 | 0 | 7.9871 | 168.5216 | 1424.971 | 56.1144 | 1.2598 | 1802.9224 | 1.2598 | 130.902 | 0.63459 | 0.36462 | 0.00078958 | 1985909.634 | 1.2598 | 125.1841 | 0.00077781 | 0.89271 | 0.27561 | 245.9845 | 170.6287 | 0 | 1.0415
UQ_Ensemble | uq_001314 | 0 | 2015-10-19T20:22:30.007000 | 10.16 | 0 | [] | 0 | None | 1.9809 | 152.4341 | 0.77393 | 0.89865 | 176.412 | 1917581.525 | 147.8463 | 0.00075409 | 0.86733 | 0.38239 | 13.5407 | 0.031127 | 0.040112 | 6.9248 | 0 | 9.1832 | 4502.6886 | 21883.7247 | 32.0282 | 1.8782 | 23277.0107 | 1.8782 | 169.0945 | 0.758 | 0.24106 | 0.0009392 | 1917581.525 | 1.8782 | 159.0145 | 0.00050983 | 0.49866 | 0.024963 | 28375.1791 | 176.412 | 0 | 0.57494
UQ_Ensemble | uq_001315 | 0 | 2015-10-19T20:22:40.011000 | 9.177 | 0 | [] | 0 | None | 1.7089 | 145.2544 | 0.71918 | 0.41882 | 155.0436 | 1013275.154 | 127.0699 | 0.00075057 | 1.9192 | 1.1639 | 10.9275 | 0.063139 | 0.3867 | 8.6346 | 0 | 5.3661 | 1483.1578 | 6731.7763 | 124.9087 | 1.5093 | 7842.4677 | 1.5093 | 113.8308 | 0.66452 | 0.33462 | 0.00085752 | 1013275.154 | 1.5093 | 105.3645 | 0.0013984 | 1.5533 | 0.43232 | 463.4611 | 155.0436 | 0 | 0.80935
UQ_Ensemble | uq_001316 | 0 | 2015-10-19T20:22:50.022000 | 10.57 | 0 | [] | 0 | None | 1.276 | 149.5236 | 0.56 | 0.60799 | 166.4118 | 1027922.385 | 142.464 | 0.00075584 | 1.0713 | 1.0983 | 5.8081 | 0.021595 | 0.15539 | 9.1679 | 0 | 7.1952 | 969.4005 | 2032.0036 | 600.5743 | 1.0671 | 2901.9414 | 1.0671 | 130.752 | 0.42193 | 0.57737 | 0.00069952 | 1027922.385 | 1.0671 | 120.2015 | 0.0010096 | 0.98689 | 0.33591 | 845.793 | 166.4118 | 0 | 0.92121
UQ_Ensemble | uq_001317 | 0 | 2015-10-19T20:23:00.026000 | 9.994 | 0 | [] | 0 | None | 1.3913 | 167.138 | 0.70311 | 0.892 | 174.0169 | 1807425.326 | 138.7074 | 0.00075211 | 1.3385 | 0.89455 | 14.2834 | 0.060807 | 0.23978 | 4.947 | 0 | 8.6719 | 3484.1832 | 18519.7182 | 83.3479 | 1.2743 | 20537.0541 | 1.2743 | 144.1378 | 0.66476 | 0.33434 | 0.00090087 | 1807425.326 | 1.2743 | 129.5654 | 0.0012372 | 0.98895 | 0.12699 | 1773.4127 | 174.0169 | 0 | 0.73885
UQ_Ensemble | uq_001318 | 0 | 2015-10-19T20:23:06.033000 | 5.01 | 0 | [] | 0 | None | 1.3969 | 164.7887 | 0.53703 | 0.95387 | 163.1469 | 1854821.329 | 124.1642 | 0.00075069 | 1.624 | 0.93913 | 11.3598 | 0.074043 | 0.19053 | 3.4279 | 0 | 6.6259 | 2670.163 | 12273.2986 | 50.7597 | 1.3099 | 13956.0566 | 1.3099 | 129.8039 | 0.51304 | 0.48608 | 0.00087855 | 1854821.329 | 1.3099 | 113.9899 | 0.00091007 | 1.3172 | 0.33842 | 1447.863 | 163.1469 | 0 | 0.81106
UQ_Ensemble | uq_001319 | 0 | 2015-10-19T20:23:16.048000 | 9.645 | 0 | [] | 0 | None | 1.6131 | 146.721 | 0.78637 | 0.19531 | 179.9555 | 1932459.638 | 132.4884 | 0.00075199 | 0.85012 | 0.42844 | 12.1307 | 0.10022 | 0.11131 | 8.8813 | 0 | 9.9829 | 3550.2136 | 3038.7703 | 19.7304 | 1.4134 | 4207.6009 | 1.4134 | 167.4066 | 0.68645 | 0.31283 | 0.00072149 | 1932459.638 | 1.4134 | 143.7441 | 0.00064669 | 0.59215 | 0.081775 | 2582.9237 | 179.9555 | 0 | 0.69656
UQ_Ensemble | uq_001320 | 0 | 2015-10-19T20:23:26.058000 | 10.501 | 0 | [] | 0 | None | 1.4435 | 124.5932 | 0.6608 | 0.82308 | 172.7361 | 1172165.941 | 148.7298 | 0.00075066 | 0.95381 | 0.58756 | 4.3017 | 0.056806 | 0.30563 | 6.3391 | 0 | 8.4078 | 269.1398 | 1808.4262 | 120.0924 | 1.2957 | 2316.2881 | 1.2957 | 131.1407 | 0.54162 | 0.4576 | 0.00077996 | 1172165.941 | 1.2957 | 127.7322 | 0.00086222 | 0.9029 | 0.20498 | 110.6406 | 172.7361 | 0 | 0.94662
UQ_Ensemble | uq_001321 | 0 | 2015-10-19T20:23:36.075000 | 9.725 | 0 | [] | 0 | None | 1.2868 | 140.6141 | 0.5663 | 0.45083 | 152.6322 | 1750604.529 | 133.5709 | 0.00075533 | 2.0821 | 0.70731 | 13.2176 | 0.071721 | 0.49616 | 6.8685 | 0 | 5.0307 | 1250.4547 | 8041.2725 | 86.7083 | 1.1229 | 9341.8755 | 1.1229 | 109.346 | 0.57558 | 0.42356 | 0.00085992 | 1750604.529 | 1.1229 | 103.4097 | 0.0010599 | 1.6116 | 0.43427 | 425.4812 | 152.6322 | 0 | 0.77402
UQ_Ensemble | uq_001322 | 0 | 2015-10-19T20:23:46.085000 | 10.442 | 0 | [] | 0 | None | 1.6869 | 166.5877 | 0.67066 | 0.7696 | 170.5814 | 1044723.396 | 143.3889 | 0.00075473 | 1.9162 | 0.63224 | 13.8201 | 0.14393 | 0.2608 | 3.8616 | 0 | 7.9779 | 2905.7496 | 16987.4331 | 21.2528 | 1.5909 | 18488.0458 | 1.5909 | 143.0277 | 0.66682 | 0.33226 | 0.00091792 | 1044723.396 | 1.5909 | 130.805 | 0.0013325 | 1.0203 | 0.090668 | 915.7479 | 170.5814 | 0 | 0.53244
UQ_Ensemble | uq_001323 | 0 | 2015-10-19T20:23:56.092000 | 10.511 | 0 | [] | 0 | None | 1.5862 | 137.9506 | 0.82525 | 0.7892 | 157.8685 | 1876072.077 | 146.4201 | 0.00075212 | 1.6778 | 0.52596 | 9.5615 | 0.019616 | 0.081194 | 7.7032 | 0 | 5.7815 | 3652.692 | 9021.2934 | 355.3488 | 1.4219 | 10956.0165 | 1.4219 | 136.6316 | 0.7831 | 0.21607 | 0.00082259 | 1876072.077 | 1.4219 | 128.6977 | 0.0010255 | 1.0726 | 0.099356 | 7065.38 | 157.8685 | 0 | 0.63928
UQ_Ensemble | uq_001324 | 0 | 2015-10-19T20:24:06.099000 | 9.902 | 0 | [] | 0 | None | 1.6186 | 151.9381 | 0.51495 | 0.77585 | 154.9398 | 1138144.742 | 146.8098 | 0.00075498 | 1.5855 | 0.63705 | 5.9112 | 0.048634 | 0.092153 | 4.2449 | 0 | 5.3513 | 1181.7635 | 3130.6997 | 59.8384 | 1.5192 | 4059.4838 | 1.5192 | 130.6407 | 0.51121 | 0.48802 | 0.00077044 | 1138144.742 | 1.5192 | 120.9336 | 0.00088026 | 1.1785 | 0.22775 | 1384.5676 | 154.9398 | 0 | 0.74329
UQ_Ensemble | uq_001325 | 0 | 2015-10-19T20:24:16.105000 | 9.3 | 0 | [] | 0 | None | 1.9656 | 145.6327 | 0.67423 | 0.38876 | 155.1811 | 1023101.318 | 148.2005 | 0.00075606 | 1.4403 | 1.0588 | 14.5148 | 0.01097 | 0.050705 | 7.9367 | 0 | 5.3857 | 3576.6582 | 12593.6717 | 424.1032 | 1.7906 | 14287.684 | 1.7906 | 148.6401 | 0.64323 | 0.35589 | 0.00088055 | 1023101.318 | 1.7906 | 139.0116 | 0.0014313 | 0.75629 | 0.085657 | 43500.2491 | 155.1811 | 0 | 0.52509
UQ_Ensemble | uq_001326 | 0 | 2015-10-19T20:24:24.112000 | 9.243 | 0 | [] | 0 | None | 1.207 | 123.0505 | 0.81903 | 0.32074 | 168.8506 | 1500288.981 | 149.4715 | 0.00075663 | 2.1072 | 0.75924 | 14.8485 | 0.11886 | 0.16872 | 2.3004 | 0 | 7.6452 | 3034.4467 | 6184.2248 | 14.498 | 1.1363 | 8102.6419 | 1.1363 | 123.6317 | 0.75829 | 0.24095 | 0.00076247 | 1500288.981 | 1.1363 | 115.2909 | 0.00088517 | 1.3878 | 0.19965 | 2093.7827 | 168.8506 | 0 | 0.65861
UQ_Ensemble | uq_001327 | 0 | 2015-10-19T20:24:30.116000 | 4.711 | 0 | [] | 0 | None | 1.1231 | 141.3929 | 0.81133 | 0.81439 | 177.9508 | 1264024.416 | 120.1808 | 0.00075418 | 1.1143 | 0.38439 | 13.672 | 0.11524 | 0.14274 | 6.9049 | 0 | 9.5241 | 4743.2272 | 11497.853 | 22.9604 | 0.97653 | 12682.728 | 0.97653 | 160.5022 | 0.79317 | 0.20592 | 0.00090567 | 1264024.416 | 0.97653 | 156.6751 | 0.00058781 | 0.53609 | 0.025513 | 2205.8224 | 177.9508 | 0 | 0.48112
UQ_Ensemble | uq_001328 | 0 | 2015-10-19T20:24:38.123000 | 9.601 | 0 | [] | 0 | None | 1.6977 | 159.7885 | 0.51559 | 0.27577 | 152.3543 | 1585041.036 | 129.4636 | 0.0007517 | 1.1583 | 0.87916 | 4.5793 | 0.10733 | 0.10631 | 1.9765 | 0 | 4.9931 | 226.4785 | 609.0151 | 7.7898 | 1.632 | 1097.3456 | 1.632 | 122.8679 | 0.34959 | 0.64986 | 0.00055444 | 1585041.036 | 1.632 | 114.7247 | 0.00077447 | 1.1143 | 0.61498 | 360.8542 | 152.3543 | 0 | 0.96206
UQ_Ensemble | uq_001329 | 0 | 2015-10-19T20:24:48.127000 | 10.089 | 0 | [] | 0 | None | 1.9616 | 121.4916 | 0.7474 | 0.88085 | 150.0454 | 1784550.525 | 138.1083 | 0.00075289 | 1.4957 | 1.0651 | 10.4858 | 0.048807 | 0.069093 | 4.2139 | 0 | 4.6897 | 3973.2118 | 14003.2427 | 44.4751 | 1.8682 | 16203.1767 | 1.8682 | 129.9355 | 0.68753 | 0.31161 | 0.00086337 | 1784550.525 | 1.8682 | 122.6384 | 0.00097822 | 1.1177 | 0.20989 | 6212.4787 | 150.0454 | 0 | 0.74728
UQ_Ensemble | uq_001330 | 0 | 2015-10-19T20:24:58.131000 | 9.081 | 0 | [] | 0 | None | 1.3998 | 135.3153 | 0.62183 | 0.78729 | 177.3444 | 1227456.636 | 133.535 | 0.00075689 | 1.446 | 0.47759 | 4.6309 | 0.14618 | 0.49519 | 1.2684 | 0 | 9.3886 | 72.4994 | 1849.5494 | 11.4828 | 1.3468 | 2185.43 | 1.3468 | 123.8751 | 0.58911 | 0.41005 | 0.00084546 | 1227456.636 | 1.3468 | 116.0893 | 0.00077087 | 1.3341 | 0.31583 | 40.945 | 177.3444 | 0 | 0.92261
UQ_Ensemble | uq_001331 | 0 | 2015-10-19T20:25:08.143000 | 9.605 | 0 | [] | 0 | None | 1.4538 | 147.7933 | 0.75522 | 0.81322 | 161.5608 | 1302922.798 | 148.1257 | 0.00075851 | 1.0135 | 1.1045 | 13.8259 | 0.033212 | 0.075577 | 5.5724 | 0 | 6.3625 | 3838.0235 | 16581.9164 | 52.0661 | 1.3332 | 18406.4226 | 1.3332 | 152.4008 | 0.70599 | 0.29311 | 0.00089998 | 1302922.798 | 1.3332 | 144.6609 | 0.0010198 | 0.65114 | 0.066039 | 12685.539 | 161.5608 | 0 | 0.64247
UQ_Ensemble | uq_001332 | 0 | 2015-10-19T20:25:16.150000 | 8.971 | 0 | [] | 0 | None | 1.4902 | 157.0127 | 0.57763 | 0.1549 | 156.4081 | 1198966.014 | 144.8535 | 0.00075905 | 0.99754 | 1.2844 | 5.6211 | 0.12245 | 0.25751 | 9.6837 | 0 | 5.5637 | 625.3931 | 517.8727 | 34.19 | 1.2568 | 1447.0585 | 1.2568 | 125.0045 | 0.25638 | 0.74326 | 0.00035752 | 1198966.014 | 1.2568 | 113.8536 | 0.00094533 | 0.93742 | 0.56913 | 171.8984 | 156.4081 | 0 | 0.93973
UQ_Ensemble | uq_001333 | 0 | 2015-10-19T20:25:26.154000 | 8.853 | 0 | [] | 0 | None | 1.5361 | 148.9724 | 0.69826 | 0.18476 | 156.2961 | 1647067.282 | 121.7782 | 0.00075726 | 1.9387 | 0.67911 | 13.7484 | 0.13949 | 0.34013 | 9.6893 | 0 | 5.5472 | 3171.0154 | 3949.8937 | 35.1365 | 1.308 | 5507.958 | 1.308 | 124.1212 | 0.65887 | 0.34041 | 0.00071641 | 1647067.282 | 1.308 | 112.7681 | 0.0015142 | 1.4091 | 0.26121 | 645.34 | 156.2961 | 0 | 0.72683
UQ_Ensemble | uq_001334 | 0 | 2015-10-19T20:25:30.158000 | 4.879 | 0 | [] | 0 | None | 1.759 | 154.042 | 0.66665 | 0.55421 | 152.3211 | 1326896.873 | 145.7444 | 0.00075368 | 1.405 | 0.97625 | 5.877 | 0.12129 | 0.25676 | 8.9546 | 0 | 4.9886 | 967.9145 | 2426.8541 | 48.8919 | 1.5574 | 3511.0145 | 1.5574 | 127.1744 | 0.53865 | 0.46066 | 0.00069052 | 1326896.873 | 1.5574 | 115.9881 | 0.00099323 | 1.1987 | 0.36494 | 189.8088 | 152.3211 | 0 | 0.85321
UQ_Ensemble | uq_001335 | 0 | 2015-10-19T20:25:40.167000 | 8.942 | 0 | [] | 0 | None | 1.6049 | 167.8134 | 0.53585 | 0.58149 | 176.0939 | 1105356.388 | 126.0392 | 0.00075867 | 1.7715 | 0.67481 | 5.8641 | 0.082724 | 0.3597 | 6.0277 | 0 | 9.114 | 641.7946 | 2366.3759 | 100.6904 | 1.461 | 2952.9981 | 1.461 | 120.7445 | 0.5308 | 0.4684 | 0.00080055 | 1105356.388 | 1.461 | 107.5936 | 0.00089236 | 1.5005 | 0.41486 | 137.984 | 176.0939 | 0 | 0.84701
UQ_Ensemble | uq_001337 | 0 | 2015-10-19T20:27:24.176000 | 58.562 | 0 | [] | 0 | None | 1.4771 | 143.4323 | 0.83915 | 0.5206 | 152.785 | 1334376.758 | 145.7305 | 0.00075412 | 0.93806 | 0.69299 | 13.2436 | 0.011361 | 0.1477 | 8.4278 | 0 | 5.0514 | 1034.1293 | 10747.34 | 842.2066 | 1.2854 | 11577.4534 | 1.2854 | 139.5852 | 0.78209 | 0.21698 | 0.00092737 | 1334376.758 | 1.2854 | 133.6322 | 0.0015352 | 0.91028 | 0.097109 | 5444.6019 | 152.785 | 0 | 0.97039
UQ_Ensemble | uq_001338 | 0 | 2015-10-19T20:27:32.189000 | 9.491 | 0 | [] | 0 | None | 1.9318 | 156.8573 | 0.89724 | 0.54544 | 163.0483 | 1687010.459 | 140.1916 | 0.00075084 | 1.053 | 1.197 | 8.476 | 0.14036 | 0.3975 | 6.9095 | 0 | 6.6092 | 1134.2034 | 5585.5207 | 41.0484 | 1.7702 | 6935.5136 | 1.7702 | 133.7473 | 0.71094 | 0.28825 | 0.00080455 | 1687010.459 | 1.7702 | 117.875 | 0.0010653 | 1.1006 | 0.34858 | 195.0477 | 163.0483 | 0 | 1.0452
UQ_Ensemble | uq_001339 | 0 | 2015-10-19T20:27:42.193000 | 9.303 | 0 | [] | 0 | None | 1.4327 | 136.9163 | 0.65212 | 0.44355 | 160.4617 | 1719117.975 | 144.6426 | 0.00075816 | 1.1528 | 0.30921 | 7.5574 | 0.046517 | 0.26566 | 2.8805 | 0 | 6.1849 | 226.8124 | 2899.3958 | 38.2511 | 1.3498 | 3395.3517 | 1.3498 | 131.694 | 0.61599 | 0.38315 | 0.00085308 | 1719117.975 | 1.3498 | 128.025 | 0.00085292 | 1.036 | 0.1374 | 460.2892 | 160.4617 | 0 | 0.89862
UQ_Ensemble | uq_001340 | 0 | 2015-10-19T20:28:00.205000 | 16.861 | 0 | [] | 0 | None | 1.107 | 124.3464 | 0.89531 | 0.7441 | 154.1495 | 1798560.885 | 128.4203 | 0.00075605 | 2.1765 | 0.30319 | 4.216 | 0.12559 | 0.092262 | 7.648 | 0 | 5.2397 | 1425.825 | 899.5042 | 43.1898 | 0.9711 | 1939.465 | 0.9711 | 118.9338 | 0.87642 | 0.12312 | 0.00046333 | 1798560.885 | 0.9711 | 104.406 | 0.00076996 | 1.6792 | 0.22227 | 294.1483 | 154.1495 | 0 | 0.7715
UQ_Ensemble | uq_001341 | 0 | 2015-10-19T20:28:10.219000 | 10.156 | 0 | [] | 0 | None | 1.652 | 150.8966 | 0.72237 | 0.82351 | 163.2044 | 1528348.062 | 120.2644 | 0.00075561 | 0.93618 | 1.0048 | 5.6773 | 0.10311 | 0.15463 | 9.3021 | 0 | 6.6356 | 2093.7373 | 3023.2225 | 74.2478 | 1.4515 | 4100.9094 | 1.4515 | 138.9975 | 0.5452 | 0.45406 | 0.00073647 | 1528348.062 | 1.4515 | 121.0924 | 0.00094071 | 0.90201 | 0.33346 | 381.0717 | 163.2044 | 0 | 0.96351
UQ_Ensemble | uq_001342 | 0 | 2015-10-19T20:28:20.228000 | 10.451 | 0 | [] | 0 | None | 1.8985 | 159.3391 | 0.88457 | 0.66181 | 164.646 | 1087823.132 | 134.0861 | 0.00075348 | 2.0451 | 0.80994 | 6.4283 | 0.11358 | 0.043006 | 5.76 | 0 | 6.8827 | 2206.5153 | 2360.3782 | 18.3541 | 1.8012 | 3577.1538 | 1.8012 | 137.4352 | 0.77298 | 0.22636 | 0.00065919 | 1087823.132 | 1.8012 | 113.9327 | 0.00072034 | 1.4226 | 0.31391 | 1323.607 | 164.646 | 0 | 0.69564
UQ_Ensemble | uq_001343 | 0 | 2015-10-19T20:28:28.238000 | 8.985 | 0 | [] | 0 | None | 1.7983 | 128.8878 | 0.79396 | 0.93255 | 177.1912 | 1728158.347 | 136.308 | 0.00075999 | 0.84805 | 0.66757 | 12.1349 | 0.067766 | 0.27539 | 6.2317 | 0 | 9.3546 | 2470.3322 | 19958.6421 | 84.0131 | 1.6576 | 21039.7646 | 1.6576 | 138.6899 | 0.7566 | 0.24246 | 0.00094767 | 1728158.347 | 1.6576 | 137.9006 | 0.001234 | 0.80573 | 0.083348 | 982.188 | 177.1912 | 0 | 0.9501
UQ_Ensemble | uq_001344 | 0 | 2015-10-19T20:28:38.242000 | 9.559 | 0 | [] | 0 | None | 1.309 | 160.3144 | 0.77757 | 0.13216 | 163.5546 | 1573085.319 | 137.578 | 0.0007569 | 1.4489 | 1.1917 | 13.0641 | 0.11016 | 0.47755 | 4.3473 | 0 | 6.6949 | 793.8943 | 2199.8515 | 24.0283 | 1.192 | 3366.379 | 1.192 | 116.1314 | 0.55337 | 0.44598 | 0.00065282 | 1573085.319 | 1.192 | 108.9729 | 0.0010313 | 1.3518 | 0.54668 | 388.0794 | 163.5546 | 0 | 0.93299
UQ_Ensemble | uq_001345 | 0 | 2015-10-19T20:28:44.247000 | 5.326 | 0 | [] | 0 | None | 1.1781 | 137.0701 | 0.81299 | 0.13532 | 166.005 | 1649776.986 | 128.4747 | 0.00075837 | 0.99594 | 0.97496 | 14.6032 | 0.06616 | 0.31096 | 8.6066 | 0 | 7.1222 | 2071.0051 | 2677.805 | 61.9192 | 0.97317 | 3898.1532 | 0.97317 | 136.3884 | 0.57672 | 0.42259 | 0.00068626 | 1649776.986 | 0.97317 | 122.3526 | 0.0012998 | 0.95228 | 0.27783 | 1177.6683 | 166.005 | 0 | 0.95616
UQ_Ensemble | uq_001346 | 0 | 2015-10-19T20:28:54.262000 | 9.566 | 0 | [] | 0 | None | 1.9503 | 120.113 | 0.73716 | 0.96067 | 164.1289 | 1533493.003 | 121.2461 | 0.00075294 | 1.0684 | 0.33543 | 10.3953 | 0.11239 | 0.12583 | 9.7437 | 0 | 6.7932 | 3991.5411 | 14279.0667 | 30.0474 | 1.7537 | 15281.3347 | 1.7537 | 146.0317 | 0.72581 | 0.27326 | 0.00093348 | 1533493.003 | 1.7537 | 145.1911 | 0.0010135 | 0.6994 | 0.050294 | 1495.5621 | 164.1289 | 0 | 0.65465
UQ_Ensemble | uq_001347 | 0 | 2015-10-19T20:29:02.269000 | 9.947 | 0 | [] | 0 | None | 1.3491 | 129.2921 | 0.73425 | 0.77961 | 175.854 | 1336481.603 | 139.4529 | 0.0007561 | 0.99966 | 0.79839 | 5.3619 | 0.092838 | 0.38569 | 8.1383 | 0 | 9.062 | 623.0027 | 2426.31 | 106.7688 | 1.1637 | 3124.9064 | 1.1637 | 129.5817 | 0.57201 | 0.42721 | 0.00077567 | 1336481.603 | 1.1637 | 122.3166 | 0.00091642 | 0.99502 | 0.28 | 98.606 | 175.854 | 0 | 0.99536
UQ_Ensemble | uq_001348 | 0 | 2015-10-19T20:29:12.273000 | 9.764 | 0 | [] | 0 | None | 1.1943 | 142.5621 | 0.68537 | 0.61188 | 166.8048 | 1975204.191 | 134.6791 | 0.00075827 | 2.059 | 0.42139 | 6.4699 | 0.083899 | 0.30675 | 1.0031 | 0 | 7.2663 | 151.4742 | 2350.4358 | 14.7655 | 1.1454 | 3180.5391 | 1.1454 | 114.4768 | 0.73213 | 0.26713 | 0.00073827 | 1975204.191 | 1.1454 | 102.4541 | 0.00076344 | 1.6957 | 0.36445 | 215.4325 | 166.8048 | 0 | 0.82354
UQ_Ensemble | uq_001349 | 0 | 2015-10-19T20:29:24.277000 | 10.443 | 0 | [] | 0 | None | 1.2345 | 132.9771 | 0.66389 | 0.54904 | 155.2276 | 1468489.925 | 138.0844 | 0.00075471 | 1.7517 | 0.90765 | 9.1986 | 0.058997 | 0.18502 | 2.3969 | 0 | 5.3924 | 904.5913 | 4471.9117 | 36.7724 | 1.1625 | 5550.736 | 1.1625 | 114.1731 | 0.605 | 0.3942 | 0.00080484 | 1468489.925 | 1.1625 | 108.3957 | 0.00081712 | 1.4866 | 0.43804 | 1116.0971 | 155.2276 | 0 | 0.84863
UQ_Ensemble | uq_001350 | 0 | 2015-10-19T20:29:32.286000 | 9.765 | 0 | [] | 0 | None | 1.3449 | 147.1212 | 0.60378 | 0.12889 | 157.3558 | 1762073.645 | 142.7613 | 0.00075029 | 2.1752 | 0.61946 | 8.8209 | 0.10986 | 0.21651 | 1.0213 | 0 | 5.7042 | 241.1327 | 972.9038 | 4.9655 | 1.2939 | 1998.9781 | 1.2939 | 103.262 | 0.69831 | 0.30121 | 0.00048621 | 1762073.645 | 1.2939 | 100.3059 | 0.0007726 | 1.7164 | 0.49595 | 573.7166 | 157.3558 | 0 | 0.78906
UQ_Ensemble | uq_001351 | 0 | 2015-10-19T20:29:42.290000 | 9.54 | 0 | [] | 0 | None | 1.3922 | 130.7499 | 0.61957 | 0.69024 | 177.5127 | 1667340.464 | 140.5305 | 0.00075172 | 1.7736 | 1.1356 | 6.4465 | 0.012194 | 0.3565 | 1.5414 | 0 | 9.426 | 41.8093 | 3292.1423 | 578.4439 | 1.333 | 4223.085 | 1.333 | 112.9213 | 0.56037 | 0.43885 | 0.00077878 | 1667340.464 | 1.333 | 104.084 | 0.0007681 | 1.5776 | 0.77329 | 240.109 | 177.5127 | 0 | 0.88948
UQ_Ensemble | uq_001353 | 0 | 2015-10-19T20:31:32.298000 | 60.788 | 0 | [] | 0 | None | 1.3808 | 129.681 | 0.5502 | 0.56571 | 162.0016 | 1557676.393 | 136.7874 | 0.00075794 | 1.5878 | 0.62615 | 5.7672 | 0.14597 | 0.30785 | 1.7708 | 0 | 6.4348 | 223.8646 | 1975.2142 | 11.4798 | 1.3193 | 2599.0838 | 1.3193 | 115.9338 | 0.52928 | 0.46996 | 0.00075921 | 1557676.393 | 1.3193 | 112.4838 | 0.00077966 | 1.4023 | 0.41108 | 126.8399 | 162.0016 | 0 | 0.88318
UQ_Ensemble | uq_001354 | 0 | 2015-10-19T20:31:42.314000 | 10.107 | 0 | [] | 0 | None | 1.5792 | 149.8961 | 0.76277 | 0.34169 | 160.119 | 1165173.852 | 130.5777 | 0.00075393 | 2.1793 | 1.1555 | 10.108 | 0.061268 | 0.13487 | 2.5643 | 0 | 6.1303 | 1823.25 | 4018.5216 | 36.4652 | 1.5034 | 5360.2664 | 1.5034 | 112.3498 | 0.68553 | 0.31372 | 0.00074894 | 1165173.852 | 1.5034 | 101.2289 | 0.00086024 | 1.6561 | 0.52694 | 2085.9031 | 160.119 | 0 | 0.75994
UQ_Ensemble | uq_001355 | 0 | 2015-10-19T20:31:50.322000 | 9.763 | 0 | [] | 0 | None | 1.8315 | 143.8387 | 0.72694 | 0.53182 | 171.4245 | 1190550.381 | 121.7327 | 0.00075702 | 1.1307 | 1.0227 | 7.1799 | 0.068449 | 0.38305 | 5.1002 | 0 | 8.144 | 528.7265 | 3964.59 | 86.9844 | 1.705 | 4525.3954 | 1.705 | 123.8874 | 0.61063 | 0.3885 | 0.0008752 | 1190550.381 | 1.705 | 112.8419 | 0.0009709 | 1.2302 | 0.45171 | 198.6157 | 171.4245 | 0 | 1.088
UQ_Ensemble | uq_001356 | 0 | 2015-10-19T20:31:56.326000 | 5.55 | 0 | [] | 0 | None | 1.9776 | 167.7725 | 0.80347 | 0.55149 | 158.3575 | 1783899.965 | 142.1925 | 0.00075685 | 2.1663 | 1.2053 | 10.5269 | 0.13693 | 0.17765 | 9.9239 | 0 | 5.8559 | 5854.6209 | 7817.7183 | 49.4864 | 1.7605 | 11079.703 | 1.7605 | 133.9742 | 0.70833 | 0.29096 | 0.00070488 | 1783899.965 | 1.7605 | 116.6531 | 0.0012911 | 1.2875 | 0.25453 | 879.5171 | 158.3575 | 0 | 0.59432
UQ_Ensemble | uq_001357 | 0 | 2015-10-19T20:32:06.330000 | 10.338 | 0 | [] | 0 | None | 1.7973 | 130.0196 | 0.69542 | 0.30779 | 160.928 | 1158709.788 | 135.9225 | 0.00075883 | 1.9661 | 0.43097 | 9.0258 | 0.14426 | 0.4956 | 2.1266 | 0 | 6.2597 | 284.7875 | 3599.4345 | 12.148 | 1.7271 | 4179.2652 | 1.7271 | 110.285 | 0.69812 | 0.30102 | 0.0008604 | 1158709.788 | 1.7271 | 105.4395 | 0.00083872 | 1.6082 | 0.28823 | 156.2751 | 160.928 | 0 | 0.818
UQ_Ensemble | uq_001358 | 0 | 2015-10-19T20:32:16.334000 | 9.85 | 0 | [] | 0 | None | 1.5018 | 149.5282 | 0.82512 | 0.40503 | 170.8905 | 1641870.608 | 125.5901 | 0.00075878 | 0.85612 | 0.84501 | 7.4 | 0.11833 | 0.21737 | 3.6415 | 0 | 8.0384 | 896.0611 | 2370.9844 | 23.7122 | 1.4054 | 3060.0617 | 1.4054 | 135.8474 | 0.60251 | 0.39671 | 0.00077404 | 1641870.608 | 1.4054 | 120.2305 | 0.00085165 | 0.92462 | 0.35663 | 381.6334 | 170.8905 | 0 | 1.08
UQ_Ensemble | uq_001359 | 0 | 2015-10-19T20:32:22.338000 | 4.892 | 0 | [] | 0 | None | 1.2963 | 145.6857 | 0.59325 | 0.45245 | 157.6964 | 1863764.428 | 125.5537 | 0.0007523 | 0.97857 | 1.2176 | 11.252 | 0.074666 | 0.33508 | 9.8723 | 0 | 5.7554 | 2126.8992 | 5719.5865 | 97.0555 | 1.0652 | 7201.5834 | 1.0652 | 127.7118 | 0.45808 | 0.54112 | 0.00079342 | 1863764.428 | 1.0652 | 117.8763 | 0.0012824 | 1.0286 | 0.37134 | 592.2681 | 157.6964 | 0 | 1.0511
UQ_Ensemble | uq_001360 | 0 | 2015-10-19T20:32:30.349000 | 9.072 | 0 | [] | 0 | None | 1.6907 | 140.5692 | 0.79784 | 0.46303 | 151.0035 | 1416055.272 | 147.2186 | 0.00075942 | 1.4869 | 1.2696 | 12.7176 | 0.064038 | 0.19492 | 5.7907 | 0 | 4.8137 | 2441.4919 | 9746.709 | 48.762 | 1.554 | 11605.5904 | 1.554 | 128.0189 | 0.70543 | 0.29373 | 0.00083899 | 1416055.272 | 1.554 | 119.1537 | 0.0013249 | 1.1963 | 0.24633 | 1894.229 | 151.0035 | 0 | 0.80458
UQ_Ensemble | uq_001361 | 0 | 2015-10-19T20:32:42.353000 | 10.641 | 0 | [] | 0 | None | 1.8142 | 139.9719 | 0.57393 | 0.70648 | 154.9214 | 1635472.975 | 141.8053 | 0.00075757 | 1.5381 | 0.83946 | 9.9346 | 0.025071 | 0.19139 | 6.1235 | 0 | 5.3487 | 1276.0186 | 10169.1015 | 270.2442 | 1.6715 | 11465.9564 | 1.6715 | 123.0471 | 0.54511 | 0.454 | 0.00088601 | 1635472.975 | 1.6715 | 115.5359 | 0.0011404 | 1.2847 | 0.29918 | 1654.4465 | 154.9214 | 0 | 0.83522
UQ_Ensemble | uq_001362 | 0 | 2015-10-19T20:32:46.357000 | 4.903 | 0 | [] | 0 | None | 1.1257 | 129.4262 | 0.89375 | 0.34546 | 152.604 | 1965377.426 | 126.1253 | 0.00075643 | 1.3805 | 1.2452 | 9.4913 | 0.14465 | 0.38063 | 3.044 | 0 | 5.0269 | 618.8518 | 2705.7827 | 15.9981 | 1.0384 | 3758.2588 | 1.0384 | 111.7753 | 0.62438 | 0.3749 | 0.00071924 | 1965377.426 | 1.0384 | 106.5935 | 0.00080722 | 1.4169 | 0.67314 | 256.4274 | 152.604 | 0 | 1.0264
UQ_Ensemble | uq_001363 | 0 | 2015-10-19T20:32:56.369000 | 10.156 | 0 | [] | 0 | None | 1.9343 | 169.4393 | 0.53812 | 0.44023 | 168.0537 | 1682331.275 | 124.6991 | 0.00075557 | 2.0887 | 0.75246 | 12.8923 | 0.045344 | 0.18807 | 3.2451 | 0 | 7.4958 | 2308.2089 | 10421.8592 | 79.3058 | 1.8455 | 11975.0599 | 1.8455 | 118.8748 | 0.54583 | 0.4533 | 0.00086943 | 1682331.275 | 1.8455 | 106.7744 | 0.0010342 | 1.5368 | 0.38062 | 2395.9862 | 168.0537 | 0 | 0.73574
UQ_Ensemble | uq_001364 | 0 | 2015-10-19T20:33:06.376000 | 8.736 | 0 | [] | 0 | None | 1.1627 | 128.9418 | 0.76289 | 0.23798 | 175.9072 | 1164866.974 | 138.3437 | 0.00075189 | 2.0404 | 0.74166 | 12.346 | 0.058892 | 0.12712 | 6.3686 | 0 | 9.0735 | 4600.7249 | 3200.1127 | 60.5703 | 1.0134 | 5116.6198 | 1.0134 | 144.7206 | 0.70872 | 0.29066 | 0.00062481 | 1164866.974 | 1.0134 | 129.4172 | 0.00093663 | 1.023 | 0.11341 | 3459.9681 | 175.9072 | 0 | 0.50139
UQ_Ensemble | uq_001365 | 0 | 2015-10-19T20:33:16.386000 | 10.506 | 0 | [] | 0 | None | 1.5768 | 162.085 | 0.78372 | 0.7222 | 177.89 | 1166006.364 | 124.8304 | 0.00075144 | 1.0814 | 0.77101 | 14.1837 | 0.1033 | 0.30405 | 9.8782 | 0 | 9.5104 | 3989.05 | 16656.2146 | 56.3906 | 1.3589 | 18033.7988 | 1.3589 | 157.5271 | 0.75344 | 0.24564 | 0.00092269 | 1166006.364 | 1.3589 | 148.4496 | 0.0010253 | 0.62345 | 0.046961 | 952.2267 | 177.89 | 0 | 0.57652
UQ_Ensemble | uq_001366 | 0 | 2015-10-19T20:33:26.400000 | 10.051 | 0 | [] | 0 | None | 1.3567 | 145.3055 | 0.74346 | 0.52107 | 176.3936 | 1676395.283 | 128.1675 | 0.00075655 | 1.9136 | 0.90937 | 13.9571 | 0.025429 | 0.4228 | 7.4138 | 0 | 9.1792 | 1295.4402 | 10918.9873 | 574.2859 | 1.1814 | 12253.6408 | 1.1814 | 113.9874 | 0.70266 | 0.29645 | 0.00089019 | 1676395.283 | 1.1814 | 103.3328 | 0.0011071 | 1.6195 | 0.4066 | 761.5004 | 176.3936 | 0 | 0.84632
UQ_Ensemble | uq_001367 | 0 | 2015-10-19T20:33:30.405000 | 5.342 | 0 | [] | 0 | None | 1.4129 | 145.6141 | 0.77306 | 0.23426 | 178.6155 | 1416672.625 | 149.1035 | 0.00075508 | 1.8608 | 0.52183 | 7.0407 | 0.083498 | 0.32925 | 7.0043 | 0 | 9.6743 | 878.164 | 1262.7034 | 81.5296 | 1.2453 | 2281.2794 | 1.2453 | 120.9841 | 0.69882 | 0.30062 | 0.00055295 | 1416672.625 | 1.2453 | 113.112 | 0.00091459 | 1.4243 | 0.23896 | 228.5372 | 178.6155 | 0 | 0.76545
UQ_Ensemble | uq_001368 | 0 | 2015-10-19T20:33:40.409000 | 9.562 | 0 | [] | 0 | None | 1.8508 | 132.664 | 0.64754 | 0.10404 | 162.0331 | 1809387.52 | 136.186 | 0.00075679 | 1.4698 | 0.76328 | 4.5688 | 0.10083 | 0.24424 | 1.993 | 0 | 6.44 | 85.5753 | 310.2186 | 8.8071 | 1.7816 | 947.5709 | 1.7816 | 115.7325 | 0.47412 | 0.52556 | 0.00032706 | 1809387.52 | 1.7816 | 112.6829 | 0.00077818 | 1.3325 | 0.54828 | 137.6763 | 162.0331 | 0 | 0.90659
UQ_Ensemble | uq_001369 | 0 | 2015-10-19T20:33:50.413000 | 9.457 | 0 | [] | 0 | None | 1.1967 | 121.5811 | 0.80406 | 0.26544 | 174.7155 | 1792915.598 | 134.1452 | 0.0007575 | 1.8016 | 0.87862 | 7.9104 | 0.07973 | 0.49506 | 6.1277 | 0 | 8.8187 | 571.7147 | 1643.8875 | 90.0969 | 1.0455 | 2667.2936 | 1.0455 | 107.37 | 0.64909 | 0.35029 | 0.0006157 | 1792915.598 | 1.0455 | 104.0683 | 0.00084341 | 1.5731 | 0.53615 | 148.7516 | 174.7155 | 0 | 0.87317
UQ_Ensemble | uq_001370 | 0 | 2015-10-19T20:34:00.426000 | 9.985 | 0 | [] | 0 | None | 1.3403 | 143.979 | 0.89297 | 0.1888 | 159.6981 | 1920914.481 | 141.4499 | 0.000754 | 1.6132 | 0.6493 | 8.6296 | 0.04994 | 0.41549 | 4.1203 | 0 | 6.0638 | 235.8858 | 1487.6648 | 57.6615 | 1.2291 | 2427.331 | 1.2291 | 115.5486 | 0.70025 | 0.29914 | 0.00061227 | 1920914.481 | 1.2291 | 111.2663 | 0.00083073 | 1.4198 | 0.35334 | 270.0031 | 159.6981 | 0 | 0.88013
UQ_Ensemble | uq_001371 | 0 | 2015-10-19T20:34:14.433000 | 14.429 | 0 | [] | 0 | None | 1.7788 | 128.3637 | 0.52261 | 0.71097 | 166.8152 | 1538841.843 | 130.7449 | 0.00075165 | 1.9663 | 0.87431 | 12.1695 | 0.10945 | 0.10748 | 9.6015 | 0 | 7.2682 | 8133.8832 | 12532.6966 | 39.1862 | 1.582 | 15549.3682 | 1.582 | 148.4269 | 0.53746 | 0.46173 | 0.00080519 | 1538841.843 | 1.582 | 137.8983 | 0.0012311 | 0.79126 | 0.088046 | 2471.7984 | 166.8152 | 0 | 0.40241
UQ_Ensemble | uq_001372 | 0 | 2015-10-19T20:34:24.439000 | 9.851 | 0 | [] | 0 | None | 1.5367 | 126.6001 | 0.66708 | 0.21463 | 172.347 | 1411684.511 | 124.4928 | 0.00075149 | 1.8678 | 0.95359 | 10.664 | 0.11367 | 0.30361 | 8.2589 | 0 | 8.3288 | 2846.605 | 2952.4665 | 61.0024 | 1.3433 | 4432.0571 | 1.3433 | 122.8808 | 0.59273 | 0.4066 | 0.0006655 | 1411684.511 | 1.3433 | 110.8811 | 0.00128 | 1.4015 | 0.37072 | 512.9677 | 172.347 | 0 | 0.75036
UQ_Ensemble | uq_001373 | 0 | 2015-10-19T20:34:30.447000 | 5.419 | 0 | [] | 0 | None | 1.4774 | 153.4019 | 0.59409 | 0.93218 | 160.823 | 1146050.418 | 127.468 | 0.00075596 | 1.1924 | 1.2296 | 12.8252 | 0.087828 | 0.33955 | 5.2182 | 0 | 6.2428 | 1907.7271 | 17130.5724 | 51.3332 | 1.3541 | 18387.059 | 1.3541 | 134.1609 | 0.55874 | 0.44033 | 0.00093073 | 1146050.418 | 1.3541 | 122.1854 | 0.0014473 | 1.1075 | 0.21675 | 707.2834 | 160.823 | 0 | 0.92881
UQ_Ensemble | uq_001374 | 0 | 2015-10-19T20:34:40.462000 | 10.333 | 0 | [] | 0 | None | 1.3533 | 120.2629 | 0.6668 | 0.33676 | 169.0004 | 1099773.007 | 122.4409 | 0.00075342 | 1.2263 | 0.36692 | 13.9284 | 0.087375 | 0.4023 | 6.3231 | 0 | 7.6736 | 1580.3844 | 7296.3588 | 47.8617 | 1.2014 | 7815.1517 | 1.2014 | 133.4108 | 0.65244 | 0.34662 | 0.00093268 | 1099773.007 | 1.2014 | 129.9084 | 0.0015965 | 1.013 | 0.10684 | 635.4303 | 169.0004 | 0 | 0.82603
UQ_Ensemble | uq_001375 | 0 | 2015-10-19T20:34:50.470000 | 9.188 | 0 | [] | 0 | None | 1.1602 | 126.4309 | 0.80446 | 0.38896 | 155.9547 | 1465277.711 | 137.9984 | 0.00075705 | 1.3837 | 0.36967 | 6.4949 | 0.091645 | 0.48739 | 7.0621 | 0 | 5.4974 | 279.3324 | 1546.2914 | 49.11 | 0.99242 | 2027.133 | 0.99242 | 123.6773 | 0.71558 | 0.28366 | 0.00076203 | 1465277.711 | 0.99242 | 120.1326 | 0.0008842 | 1.2426 | 0.18241 | 98.8155 | 155.9547 | 0 | 0.89799
UQ_Ensemble | uq_001376 | 0 | 2015-10-19T20:34:58.476000 | 9.483 | 0 | [] | 0 | None | 1.192 | 131.0879 | 0.59848 | 0.58294 | 160.9793 | 1089202.86 | 138.4078 | 0.00075477 | 1.9992 | 0.55107 | 12.2925 | 0.037357 | 0.16655 | 9.0027 | 0 | 6.268 | 3669.1724 | 8387.99 | 166.5962 | 0.99363 | 9937.0192 | 0.99363 | 134.4791 | 0.61132 | 0.38784 | 0.00084327 | 1089202.86 | 0.99363 | 130.0961 | 0.0015878 | 1.0301 | 0.096363 | 2854.4712 | 160.9793 | 0 | 0.51525
UQ_Ensemble | uq_001377 | 0 | 2015-10-19T20:35:08.480000 | 9.521 | 0 | [] | 0 | None | 1.953 | 150.6406 | 0.80384 | 0.24462 | 163.8999 | 1481492.011 | 124.0449 | 0.0007534 | 1.6058 | 0.68354 | 8.8011 | 0.084241 | 0.19565 | 4.5384 | 0 | 6.7539 | 1306.4879 | 2721.455 | 35.0213 | 1.8375 | 3574.7383 | 1.8375 | 125.6477 | 0.7049 | 0.29434 | 0.00076054 | 1481492.011 | 1.8375 | 112.2761 | 0.00094803 | 1.3813 | 0.33165 | 776.5676 | 163.8999 | 0 | 0.86022
UQ_Ensemble | uq_001378 | 0 | 2015-10-19T20:35:18.484000 | 9.6 | 0 | [] | 0 | None | 1.4946 | 141.025 | 0.68005 | 0.91706 | 165.4025 | 1320567.569 | 124.2432 | 0.00075239 | 2.1567 | 0.77457 | 6.2113 | 0.13585 | 0.39446 | 1.5077 | 0 | 7.0152 | 237.1723 | 4040.8624 | 16.6359 | 1.4383 | 4664.9302 | 1.4383 | 114.7287 | 0.68834 | 0.3108 | 0.00086536 | 1320567.569 | 1.4383 | 94.3878 | 0.00076191 | 1.8061 | 0.65262 | 107.7432 | 165.4025 | 0 | 0.83742
UQ_Ensemble | uq_001379 | 0 | 2015-10-19T20:35:28.495000 | 10.187 | 0 | [] | 0 | None | 1.8561 | 136.2341 | 0.64338 | 0.41734 | 155.0658 | 1020074.099 | 131.1545 | 0.00075532 | 1.602 | 0.65637 | 14.5961 | 0.081416 | 0.32429 | 3.7538 | 0 | 5.3693 | 1275.1345 | 13104.9097 | 28.1045 | 1.7568 | 13919.2983 | 1.7568 | 123.9262 | 0.63034 | 0.36872 | 0.00094055 | 1020074.099 | 1.7568 | 118.8597 | 0.0015188 | 1.2655 | 0.19304 | 1016.562 | 155.0658 | 0 | 0.78992
UQ_Ensemble | uq_001380 | 0 | 2015-10-19T20:35:36.500000 | 8.756 | 0 | [] | 0 | None | 1.6167 | 152.7713 | 0.5147 | 0.71777 | 161.2392 | 1070693.858 | 142.168 | 0.00075201 | 1.5576 | 0.57204 | 14.147 | 0.073554 | 0.26814 | 7.3367 | 0 | 6.3101 | 2601.0003 | 17581.499 | 53.9468 | 1.4517 | 18830.1319 | 1.4517 | 140.9676 | 0.51961 | 0.47946 | 0.00093276 | 1070693.858 | 1.4517 | 135.2518 | 0.0019424 | 0.86972 | 0.091338 | 1346.316 | 161.2392 | 0 | 0.55838
UQ_Ensemble | uq_001381 | 0 | 2015-10-19T20:35:46.504000 | 10.007 | 0 | [] | 0 | None | 1.2287 | 123.7455 | 0.55815 | 0.29226 | 162.0994 | 1299100.978 | 146.6707 | 0.00075475 | 0.95159 | 0.98889 | 6.9444 | 0.077173 | 0.1941 | 6.0908 | 0 | 6.451 | 895.9213 | 1357.1569 | 43.7891 | 1.0817 | 2306.9272 | 1.0817 | 132.7239 | 0.36924 | 0.63017 | 0.00058771 | 1299100.978 | 1.0817 | 122.0391 | 0.00093818 | 0.8788 | 0.33021 | 514.6924 | 162.0994 | 0 | 0.92351
UQ_Ensemble | uq_001382 | 0 | 2015-10-19T20:35:52.508000 | 4.966 | 0 | [] | 0 | None | 1.5848 | 125.1713 | 0.5979 | 0.21796 | 174.1641 | 1314019.785 | 140.3164 | 0.00075424 | 2.1984 | 0.7273 | 13.2691 | 0.044704 | 0.12053 | 4.5026 | 0 | 8.7026 | 4014.9817 | 4815.4613 | 67.4309 | 1.4714 | 6735.9327 | 1.4714 | 133.2436 | 0.60787 | 0.39142 | 0.00071418 | 1314019.785 | 1.4714 | 118.865 | 0.0011569 | 1.273 | 0.19031 | 5065.1217 | 174.1641 | 0 | 0.57908
UQ_Ensemble | uq_001383 | 0 | 2015-10-19T20:36:02.517000 | 9.86 | 0 | [] | 0 | None | 1.26 | 124.4359 | 0.63945 | 0.13705 | 172.9148 | 1898326.512 | 131.678 | 0.00075502 | 2.1056 | 0.36172 | 5.9756 | 0.034316 | 0.1326 | 1.0785 | 0 | 8.4443 | 172.7337 | 498.1861 | 27.2747 | 1.2083 | 1261.2443 | 1.2083 | 103.7525 | 0.80163 | 0.19797 | 0.0003946 | 1898326.512 | 1.2083 | 100.0393 | 0.00076483 | 1.7408 | 0.32454 | 1006.5664 | 172.9148 | 0 | 0.82675
UQ_Ensemble | uq_001384 | 0 | 2015-10-19T20:36:12.523000 | 10.662 | 0 | [] | 0 | None | 1.95 | 147.8099 | 0.79866 | 0.69183 | 155.7837 | 1668758.345 | 125.0638 | 0.00075062 | 1.1072 | 0.58854 | 8.3529 | 0.13667 | 0.15586 | 8.9319 | 0 | 5.4725 | 2397.3154 | 6216.991 | 27.9402 | 1.7587 | 7244.7444 | 1.7587 | 142.3641 | 0.72679 | 0.27235 | 0.00085728 | 1668758.345 | 1.7587 | 129.4416 | 0.0011087 | 0.92694 | 0.15217 | 640.3497 | 155.7837 | 0 | 0.83722
UQ_Ensemble | uq_001385 | 0 | 2015-10-19T20:36:18.530000 | 5.279 | 0 | [] | 0 | None | 1.5582 | 159.8077 | 0.67932 | 0.64036 | 168.022 | 1770382.436 | 126.6809 | 0.00075133 | 2.1564 | 0.93403 | 5.6973 | 0.059986 | 0.11467 | 8.2861 | 0 | 7.4899 | 3333.2797 | 2266.1857 | 174.395 | 1.3783 | 4176.9155 | 1.3783 | 120.5458 | 0.61817 | 0.38129 | 0.00054201 | 1770382.436 | 1.3783 | 105.4834 | 0.00085235 | 1.5674 | 0.44355 | 835.7165 | 168.022 | 0 | 0.72686
UQ_Ensemble | uq_001386 | 0 | 2015-10-19T20:36:26.540000 | 9.423 | 0 | [] | 0 | None | 1.2097 | 155.8759 | 0.54698 | 0.22504 | 179.4413 | 1673933.043 | 149.1197 | 0.00075193 | 1.5808 | 0.85363 | 12.8841 | 0.10051 | 0.37633 | 9.7968 | 0 | 9.8636 | 3182.4955 | 3357.8855 | 79.1861 | 0.97688 | 5311.6874 | 0.97688 | 133.5504 | 0.50859 | 0.49078 | 0.00063154 | 1673933.043 | 0.97688 | 123.8307 | 0.0014737 | 1.0635 | 0.20232 | 573.3975 | 179.4413 | 0 | 0.67275
UQ_Ensemble | uq_001387 | 0 | 2015-10-19T20:36:36.544000 | 9.974 | 0 | [] | 0 | None | 1.7261 | 135.8898 | 0.58247 | 0.84542 | 156.2177 | 1464382.775 | 142.8272 | 0.00075382 | 1.6827 | 1.2727 | 4.1165 | 0.031186 | 0.24451 | 2.3924 | 0 | 5.5357 | 95.8822 | 2006.4721 | 110.0026 | 1.6539 | 2869.4356 | 1.6539 | 114.135 | 0.50026 | 0.49904 | 0.00069856 | 1464382.775 | 1.6539 | 106.1353 | 0.00076929 | 1.5005 | 0.86557 | 175.1027 | 156.2177 | 0 | 0.89174
UQ_Ensemble | uq_001389 | 0 | 2015-10-19T20:38:04.552000 | 58.667 | 0 | [] | 0 | None | 1.4853 | 144.4954 | 0.53274 | 0.26183 | 168.2426 | 1786695.027 | 136.1272 | 0.00075051 | 1.4904 | 0.66256 | 14.7432 | 0.057801 | 0.050177 | 3.3007 | 0 | 7.531 | 4524.4454 | 5237.1343 | 14.6745 | 1.3989 | 7212.7282 | 1.3989 | 147.6245 | 0.53064 | 0.46863 | 0.00072537 | 1786695.027 | 1.3989 | 131.0819 | 0.00086519 | 0.90964 | 0.13731 | 14642.2428 | 168.2426 | 0 | 0.61035
UQ_Ensemble | uq_001390 | 0 | 2015-10-19T20:38:08.566000 | 5.067 | 0 | [] | 0 | None | 1.6948 | 155.6292 | 0.52661 | 0.53068 | 167.1665 | 1503250.478 | 148.3499 | 0.00075728 | 1.7201 | 0.50589 | 13.829 | 0.12831 | 0.47232 | 2.357 | 0 | 7.3322 | 816.236 | 12955.0885 | 16.7004 | 1.6215 | 14037.9954 | 1.6215 | 126.8915 | 0.53231 | 0.46677 | 0.00092194 | 1503250.478 | 1.6215 | 117.7391 | 0.0010408 | 1.2873 | 0.21774 | 416.3425 | 167.1665 | 0 | 0.74839
UQ_Ensemble | uq_001391 | 0 | 2015-10-19T20:38:20.570000 | 10.547 | 0 | [] | 0 | None | 1.9022 | 121.8392 | 0.84767 | 0.60339 | 161.6475 | 1143938.509 | 122.0918 | 0.0007562 | 1.008 | 0.61401 | 14.5363 | 0.042871 | 0.17025 | 1.5682 | 0 | 6.3767 | 1021.0459 | 19953.1459 | 26.1937 | 1.8452 | 20408.2474 | 1.8452 | 127.1957 | 0.82257 | 0.17646 | 0.00097672 | 1143938.509 | 1.8452 | 126.7944 | 0.00094505 | 1.1185 | 0.10535 | 3653.8565 | 161.6475 | 0 | 1.1096
UQ_Ensemble | uq_001392 | 0 | 2015-10-19T20:38:24.574000 | 5.315 | 0 | [] | 0 | None | 1.2434 | 158.9218 | 0.54331 | 0.55651 | 178.4545 | 1422693.902 | 129.7539 | 0.0007519 | 1.5862 | 1.1167 | 4.1549 | 0.070282 | 0.21067 | 1.311 | 0 | 9.6378 | 152.6319 | 872.6291 | 27.4029 | 1.1895 | 1402.2731 | 1.1895 | 116.5062 | 0.46048 | 0.5389 | 0.00062167 | 1422693.902 | 1.1895 | 108.3991 | 0.00075847 | 1.4655 | 0.86506 | 171.7707 | 178.4545 | 0 | 0.92395
UQ_Ensemble | uq_001394 | 0 | 2015-10-19T20:40:08.582000 | 57.813 | 0 | [] | 0 | None | 1.8116 | 162.3141 | 0.73759 | 0.68244 | 172.1178 | 1808382.833 | 145.0457 | 0.00075245 | 0.81934 | 1.1894 | 4.7036 | 0.12933 | 0.23954 | 6.5883 | 0 | 8.2826 | 816.5396 | 1900.8715 | 53.5711 | 1.6594 | 3164.1903 | 1.6594 | 135.7317 | 0.42927 | 0.57013 | 0.00060014 | 1808382.833 | 1.6594 | 118.7739 | 0.00082554 | 0.84346 | 0.46655 | 127.7017 | 172.1178 | 0 | 1.0294
UQ_Ensemble | uq_001395 | 0 | 2015-10-19T20:40:18.587000 | 10.444 | 0 | [] | 0 | None | 1.5396 | 158.1126 | 0.88736 | 0.67499 | 173.2426 | 1324184.823 | 140.4599 | 0.00075134 | 1.044 | 0.73649 | 12.9877 | 0.066984 | 0.32868 | 6.9155 | 0 | 8.5115 | 1976.9791 | 13248.6413 | 80.046 | 1.3808 | 14345.2973 | 1.3808 | 147.0128 | 0.83534 | 0.16374 | 0.00092263 | 1324184.823 | 1.3808 | 136.2803 | 0.0012789 | 0.87213 | 0.079127 | 846.2646 | 173.2426 | 0 | 0.83538
UQ_Ensemble | uq_001396 | 0 | 2015-10-19T20:40:28.594000 | 10.366 | 0 | [] | 0 | None | 1.849 | 144.6356 | 0.71283 | 0.98795 | 168.1042 | 1575223.956 | 149.9984 | 0.00075652 | 1.9722 | 0.8158 | 13.0712 | 0.045622 | 0.10654 | 9.9791 | 0 | 7.5052 | 7875.7693 | 23286.6631 | 110.3109 | 1.6463 | 26467.7308 | 1.6463 | 150.9813 | 0.70176 | 0.29736 | 0.00087893 | 1575223.956 | 1.6463 | 144.6941 | 0.0010936 | 0.71832 | 0.049541 | 5795.471 | 168.1042 | 0 | 0.36423
UQ_Ensemble | uq_001397 | 0 | 2015-10-19T20:40:40.602000 | 12.94 | 0 | [] | 0 | None | 1.3165 | 144.8733 | 0.7206 | 0.86024 | 171.9815 | 1485959.391 | 127.5663 | 0.00075394 | 1.8109 | 0.4298 | 14.0867 | 0.10816 | 0.25666 | 2.4837 | 0 | 8.2552 | 2436.3042 | 16635.4035 | 25.4023 | 1.245 | 17849.0418 | 1.245 | 129.7697 | 0.71471 | 0.28436 | 0.00093107 | 1485959.391 | 1.245 | 120.064 | 0.00092721 | 1.2929 | 0.13071 | 1170.9815 | 171.9815 | 0 | 0.71395
UQ_Ensemble | uq_001398 | 0 | 2015-10-19T20:40:52.606000 | 10.108 | 0 | [] | 0 | None | 1.5921 | 122.4731 | 0.85283 | 0.80719 | 164.3639 | 1646220.615 | 131.5515 | 0.00075967 | 0.94117 | 1.2162 | 13.3205 | 0.14953 | 0.10353 | 9.7236 | 0 | 6.8338 | 6012.332 | 13978.5253 | 17.0899 | 1.4055 | 16334.968 | 1.4055 | 152.1012 | 0.76025 | 0.23889 | 0.00085489 | 1646220.615 | 1.4055 | 142.7675 | 0.00081684 | 0.63899 | 0.0868 | 2176.0724 | 164.3639 | 0 | 0.67893
UQ_Ensemble | uq_001399 | 0 | 2015-10-19T20:41:00.609000 | 9.154 | 0 | [] | 0 | None | 1.99 | 157.489 | 0.56967 | 0.47087 | 171.9453 | 1931205.264 | 132.2233 | 0.00075295 | 1.6689 | 0.83794 | 14.1305 | 0.011273 | 0.24576 | 1.7386 | 0 | 8.2479 | 312.6319 | 14582.9232 | 603.615 | 1.9268 | 15675.8265 | 1.9268 | 122.3752 | 0.5518 | 0.44727 | 0.00092935 | 1931205.264 | 1.9268 | 107.3801 | 0.00089668 | 1.4914 | 0.44925 | 2373.6579 | 171.9453 | 0 | 0.89363
UQ_Ensemble | uq_001400 | 0 | 2015-10-19T20:41:10.615000 | 10.2 | 0 | [] | 0 | None | 1.2282 | 153.6774 | 0.67016 | 0.20963 | 155.0202 | 1202083.88 | 143.3145 | 0.00075914 | 1.616 | 0.40203 | 14.4585 | 0.12387 | 0.16636 | 7.7187 | 0 | 5.3628 | 2531.4041 | 3584.1512 | 11.9123 | 1.0492 | 4758.875 | 1.0492 | 142.6043 | 0.67042 | 0.32882 | 0.0007524 | 1202083.88 | 1.0492 | 133.3985 | 0.0012167 | 0.95957 | 0.080294 | 1949.143 | 155.0202 | 0 | 0.5938
UQ_Ensemble | uq_001401 | 0 | 2015-10-19T20:41:16.620000 | 5.039 | 0 | [] | 0 | None | 1.3444 | 133.6515 | 0.69435 | 0.26604 | 152.3773 | 1557186.649 | 131.776 | 0.0007588 | 1.4011 | 0.4746 | 9.9753 | 0.13807 | 0.49457 | 6.2367 | 0 | 4.9962 | 609.3492 | 2802.1704 | 22.7988 | 1.192 | 3397.0375 | 1.192 | 122.7759 | 0.63676 | 0.36242 | 0.00082406 | 1557186.649 | 1.192 | 117.8862 | 0.0010603 | 1.2612 | 0.23189 | 195.2677 | 152.3773 | 0 | 0.90014
UQ_Ensemble | uq_001402 | 0 | 2015-10-19T20:41:24.635000 | 9.31 | 0 | [] | 0 | None | 1.2738 | 125.1779 | 0.75945 | 0.79679 | 167.6524 | 1611204.371 | 139.2735 | 0.00075474 | 1.9101 | 0.41046 | 12.3787 | 0.056616 | 0.33563 | 6.3845 | 0 | 7.4214 | 2094.5031 | 12757.1054 | 133.186 | 1.1267 | 14061.2767 | 1.1267 | 120.7214 | 0.75038 | 0.24871 | 0.00090635 | 1611204.371 | 1.1267 | 116.9245 | 0.0010519 | 1.3742 | 0.13635 | 782.2081 | 167.6524 | 0 | 0.71943
UQ_Ensemble | uq_001403 | 0 | 2015-10-19T20:41:30.639000 | 4.774 | 0 | [] | 0 | None | 1.9619 | 120.8955 | 0.65098 | 0.73564 | 166.8334 | 1979752.248 | 134.5776 | 0.00075829 | 1.0853 | 0.72577 | 10.4061 | 0.14919 | 0.097849 | 6.2289 | 0 | 7.2715 | 4386.5168 | 9520.4391 | 19.5626 | 1.8307 | 11339.1148 | 1.8307 | 146.7647 | 0.60225 | 0.39691 | 0.00083877 | 1979752.248 | 1.8307 | 135.1348 | 0.00098264 | 0.76616 | 0.12582 | 1393.5394 | 166.8334 | 0 | 0.70594
UQ_Ensemble | uq_001404 | 0 | 2015-10-19T20:41:40.648000 | 10.524 | 0 | [] | 0 | None | 1.2007 | 150.1676 | 0.69576 | 0.58449 | 159.2112 | 1117231.361 | 142.7884 | 0.00075685 | 2.0718 | 0.57642 | 14.8557 | 0.043349 | 0.49652 | 8.0983 | 0 | 5.9877 | 1273.7436 | 12064.0797 | 195.66 | 1.0126 | 13168.2304 | 1.0126 | 122.2014 | 0.6898 | 0.30929 | 0.00091524 | 1117231.361 | 1.0126 | 112.4184 | 0.0015055 | 1.4537 | 0.20467 | 594.6974 | 159.2112 | 0 | 0.70169
UQ_Ensemble | uq_001405 | 0 | 2015-10-19T20:41:48.660000 | 8.973 | 0 | [] | 0 | None | 1.1928 | 152.5144 | 0.56509 | 0.18161 | 152.2792 | 1452640.787 | 133.7116 | 0.00075183 | 2.0547 | 0.34087 | 8.6855 | 0.14269 | 0.31705 | 2.6236 | 0 | 4.983 | 397.5286 | 1176.525 | 9.6722 | 1.1121 | 1862.5007 | 1.1121 | 108.517 | 0.66836 | 0.33101 | 0.00063106 | 1452640.787 | 1.1121 | 103.7181 | 0.00081804 | 1.6553 | 0.26784 | 280.3139 | 152.2792 | 0 | 0.80565
UQ_Ensemble | uq_001406 | 0 | 2015-10-19T20:42:00.664000 | 10.149 | 0 | [] | 0 | None | 1.2623 | 139.3008 | 0.81647 | 0.98262 | 179.9965 | 1908013.659 | 128.5193 | 0.00075142 | 2.1305 | 1.1395 | 5.1665 | 0.069579 | 0.42773 | 2.4867 | 0 | 9.9925 | 200.626 | 2622.9271 | 74.6125 | 1.1885 | 3622.6154 | 1.1885 | 110.7757 | 0.75655 | 0.24273 | 0.00072332 | 1908013.659 | 1.1885 | 93.4171 | 0.00075805 | 1.8165 | 0.92959 | 84.7677 | 179.9965 | 0 | 0.8526
UQ_Ensemble | uq_001407 | 0 | 2015-10-19T20:42:10.677000 | 10.43 | 0 | [] | 0 | None | 1.5258 | 142.1817 | 0.76851 | 0.35126 | 164.2065 | 1523447.105 | 123.9433 | 0.0007559 | 1.6584 | 0.30022 | 6.2092 | 0.10975 | 0.30526 | 7.3113 | 0 | 6.8066 | 798.647 | 1569.0223 | 53.7811 | 1.3553 | 2091.3382 | 1.3553 | 122.6868 | 0.74163 | 0.25762 | 0.0007495 | 1523447.105 | 1.3553 | 113.7476 | 0.00087254 | 1.4317 | 0.18384 | 175.8098 | 164.2065 | 0 | 0.8633
UQ_Ensemble | uq_001408 | 0 | 2015-10-19T20:42:14.680000 | 5.152 | 0 | [] | 0 | None | 1.9164 | 154.7987 | 0.80734 | 0.74011 | 151.1275 | 1560874.942 | 132.3924 | 0.00075116 | 1.2551 | 1.237 | 12.6523 | 0.13303 | 0.48408 | 6.5336 | 0 | 4.83 | 1449.5531 | 17142.107 | 34.6753 | 1.7645 | 18614.0181 | 1.7645 | 131.4133 | 0.74102 | 0.25806 | 0.00092 | 1560874.942 | 1.7645 | 116.3278 | 0.0013929 | 1.2841 | 0.26383 | 330.1453 | 151.1275 | 0 | 1.023
UQ_Ensemble | uq_001410 | 0 | 2015-10-19T20:43:54.687000 | 58.503 | 0 | [] | 0 | None | 1.7326 | 125.1288 | 0.83931 | 0.95526 | 165.3156 | 1991045.065 | 137.6348 | 0.00075914 | 1.7292 | 0.9805 | 6.2549 | 0.034836 | 0.30316 | 1.3612 | 0 | 6.9999 | 112.6997 | 5398.858 | 64.2102 | 1.6783 | 6440.2564 | 1.6783 | 115.3175 | 0.74899 | 0.25017 | 0.00083746 | 1991045.065 | 1.6783 | 105.2454 | 0.00077176 | 1.5823 | 0.60431 | 268.9757 | 165.3156 | 0 | 0.91506
UQ_Ensemble | uq_001411 | 0 | 2015-10-19T20:44:04.698000 | 9.4 | 0 | [] | 0 | None | 1.4997 | 126.9269 | 0.57823 | 0.14473 | 163.8357 | 1323898.476 | 141.7425 | 0.00075807 | 1.772 | 1.2566 | 8.2086 | 0.086618 | 0.41492 | 4.692 | 0 | 6.7429 | 436.6794 | 1192.8496 | 40.696 | 1.376 | 2164.8111 | 1.376 | 106.6833 | 0.46547 | 0.53398 | 0.00055047 | 1323898.476 | 1.376 | 102.8028 | 0.00091139 | 1.5317 | 0.76246 | 210.3897 | 163.8357 | 0 | 0.8644
UQ_Ensemble | uq_001412 | 0 | 2015-10-19T20:44:14.713000 | 9.651 | 0 | [] | 0 | None | 1.7542 | 125.2868 | 0.86522 | 0.15967 | 175.7077 | 1559580.818 | 126.8997 | 0.00075496 | 1.4685 | 0.64486 | 9.8797 | 0.1175 | 0.20284 | 9.7265 | 0 | 9.0305 | 2996.9986 | 2051.0398 | 41.1208 | 1.5294 | 3348.1681 | 1.5294 | 145.5577 | 0.71271 | 0.28668 | 0.00061197 | 1559580.818 | 1.5294 | 123.3419 | 0.00091924 | 1.0761 | 0.20517 | 747.079 | 175.7077 | 0 | 0.73281
UQ_Ensemble | uq_001413 | 0 | 2015-10-19T20:44:24.722000 | 10.063 | 0 | [] | 0 | None | 1.5574 | 121.0848 | 0.55432 | 0.91304 | 156.0777 | 1431966.333 | 124.2591 | 0.00075915 | 0.8761 | 0.6515 | 7.6832 | 0.10662 | 0.15768 | 3.4837 | 0 | 5.5153 | 1039.8249 | 6214.2147 | 19.72 | 1.4715 | 6749.1983 | 1.4715 | 129.846 | 0.50019 | 0.49889 | 0.00091981 | 1431966.333 | 1.4715 | 125.423 | 0.00089141 | 0.92403 | 0.2297 | 663.7075 | 156.0777 | 0 | 1.0547
UQ_Ensemble | uq_001414 | 0 | 2015-10-19T20:44:32.725000 | 9.605 | 0 | [] | 0 | None | 1.6371 | 143.899 | 0.50596 | 0.93933 | 157.4165 | 1558808.969 | 142.3509 | 0.00075755 | 1.2254 | 0.77792 | 5.9419 | 0.12357 | 0.22994 | 8.1586 | 0 | 5.7133 | 1224.8831 | 3941.1453 | 50.8893 | 1.4591 | 5012.7851 | 1.4591 | 131.0996 | 0.45345 | 0.54577 | 0.00078543 | 1558808.969 | 1.4591 | 121.8587 | 0.00095234 | 1.0463 | 0.26922 | 221.8833 | 157.4165 | 0 | 0.85379
UQ_Ensemble | uq_001415 | 0 | 2015-10-19T20:44:42.729000 | 8.846 | 0 | [] | 0 | None | 1.9769 | 144.3997 | 0.62216 | 0.11965 | 152.987 | 1016780.568 | 130.3512 | 0.00075142 | 1.343 | 0.30492 | 8.7487 | 0.05692 | 0.42187 | 3.6189 | 0 | 5.0789 | 121.9639 | 1441.2611 | 22.8585 | 1.8751 | 1654.378 | 1.8751 | 123.7191 | 0.60412 | 0.39501 | 0.00087031 | 1016780.568 | 1.8751 | 119.471 | 0.001061 | 1.2416 | 0.19606 | 262.2297 | 152.987 | 0 | 0.92452
UQ_Ensemble | uq_001416 | 0 | 2015-10-19T20:44:48.733000 | 5.504 | 0 | [] | 0 | None | 1.5579 | 166.5343 | 0.83384 | 0.68102 | 168.7914 | 1524850.069 | 129.4936 | 0.00075037 | 1.4078 | 0.49882 | 6.412 | 0.03592 | 0.45493 | 2.3776 | 0 | 7.634 | 80.8661 | 3295.197 | 85.8907 | 1.4841 | 3727.1491 | 1.4841 | 137.4356 | 0.75769 | 0.24143 | 0.00088322 | 1524850.069 | 1.4841 | 114.8327 | 0.00079388 | 1.3577 | 0.26557 | 134.0246 | 168.7914 | 0 | 0.9644
UQ_Ensemble | uq_001417 | 0 | 2015-10-19T20:44:56.744000 | 9.362 | 0 | [] | 0 | None | 1.958 | 134.631 | 0.70333 | 0.40305 | 167.2725 | 1185251.147 | 137.3478 | 0.0007596 | 1.8575 | 0.74917 | 6.9234 | 0.047688 | 0.086218 | 8.5721 | 0 | 7.3516 | 3235.1465 | 2806.4887 | 112.9861 | 1.7708 | 4335.613 | 1.7708 | 141.0527 | 0.65343 | 0.34592 | 0.00064666 | 1185251.147 | 1.7708 | 123.0935 | 0.0010243 | 1.1324 | 0.18365 | 2099.5654 | 167.2725 | 0 | 0.60963
UQ_Ensemble | uq_001418 | 0 | 2015-10-19T20:45:06.749000 | 10.492 | 0 | [] | 0 | None | 1.548 | 137.5206 | 0.78815 | 0.69138 | 156.2593 | 1554308.734 | 144.3832 | 0.00075269 | 2.0172 | 0.46377 | 11.4226 | 0.056291 | 0.14835 | 2.9414 | 0 | 5.5418 | 2040.6895 | 10677.7772 | 42.018 | 1.4691 | 12124.3459 | 1.4691 | 123.8172 | 0.7729 | 0.22622 | 0.00087981 | 1554308.734 | 1.4691 | 115.7855 | 0.00087424 | 1.4025 | 0.14754 | 2447.0535 | 156.2593 | 0 | 0.69527
UQ_Ensemble | uq_001419 | 0 | 2015-10-19T20:45:16.753000 | 10.08 | 0 | [] | 0 | None | 1.8234 | 126.4057 | 0.50407 | 0.80136 | 157.2198 | 1356454.994 | 141.3293 | 0.00075367 | 1.5542 | 0.66473 | 14.6245 | 0.10182 | 0.49925 | 1.2439 | 0 | 5.6839 | 367.8116 | 25697.3648 | 10.9788 | 1.7703 | 26465.9197 | 1.7703 | 119.7976 | 0.50026 | 0.49877 | 0.00096999 | 1356454.994 | 1.7703 | 114.0129 | 0.00091948 | 1.3429 | 0.30911 | 464.941 | 157.2198 | 0 | 0.86404
UQ_Ensemble | uq_001421 | 0 | 2015-10-19T20:48:52.760000 | 57.55 | 0 | [] | 0 | None | 1.4658 | 162.9637 | 0.61468 | 0.83692 | 164.4436 | 1224284.522 | 132.9251 | 0.00075493 | 1.9805 | 0.81751 | 14.3733 | 0.029141 | 0.18177 | 7.4948 | 0 | 6.8476 | 4050.659 | 19084.6299 | 264.2703 | 1.2989 | 21044.1494 | 1.2989 | 138.5488 | 0.6102 | 0.3889 | 0.00090598 | 1224284.522 | 1.2989 | 127.3158 | 0.001831 | 1.0727 | 0.12266 | 3647.5303 | 164.4436 | 0 | 0.54161
UQ_Ensemble | uq_001422 | 0 | 2015-10-19T20:48:58.766000 | 5.094 | 0 | [] | 0 | None | 1.9027 | 130.9014 | 0.67299 | 0.38798 | 166.3938 | 1292678.214 | 135.8853 | 0.00075387 | 1.1782 | 0.82598 | 8.8754 | 0.057517 | 0.26663 | 7.7651 | 0 | 7.192 | 1302.4329 | 4715.0405 | 106.2044 | 1.7224 | 5619.4477 | 1.7224 | 130.6359 | 0.59282 | 0.40635 | 0.00083822 | 1292678.214 | 1.7224 | 121.9959 | 0.0013495 | 1.0552 | 0.24808 | 588.8324 | 166.3938 | 0 | 0.89566
UQ_Ensemble | uq_001423 | 0 | 2015-10-19T20:49:08.776000 | 10.218 | 0 | [] | 0 | None | 1.5037 | 142.4847 | 0.52348 | 0.12674 | 152.6505 | 1032125.913 | 136.4424 | 0.00075288 | 1.0785 | 0.91515 | 5.8384 | 0.10141 | 0.15224 | 7.4444 | 0 | 5.0331 | 548.0432 | 456.5671 | 18.4374 | 1.3247 | 1043.3607 | 1.3247 | 129.5395 | 0.32168 | 0.67788 | 0.00043716 | 1032125.913 | 1.3247 | 116.6675 | 0.00092458 | 0.98473 | 0.44007 | 416.132 | 152.6505 | 0 | 0.91304
UQ_Ensemble | uq_001424 | 0 | 2015-10-19T20:49:18.783000 | 10.014 | 0 | [] | 0 | None | 1.208 | 159.6922 | 0.54315 | 0.53006 | 155.3846 | 1765683.802 | 138.5214 | 0.00075506 | 1.0035 | 0.42429 | 12.2198 | 0.13586 | 0.29772 | 3.4188 | 0 | 5.4149 | 855.6927 | 6760.8154 | 10.3645 | 1.1165 | 7435.7252 | 1.1165 | 138.0879 | 0.51664 | 0.48245 | 0.00090833 | 1765683.802 | 1.1165 | 130.9497 | 0.0010066 | 0.90728 | 0.13779 | 623.8309 | 155.3846 | 0 | 0.9041
UQ_Ensemble | uq_001425 | 0 | 2015-10-19T20:49:32.795000 | 14.688 | 0 | [] | 0 | None | 1.7371 | 160.9093 | 0.66109 | 0.88579 | 172.7852 | 1229295.829 | 138.2012 | 0.00075814 | 1.9234 | 0.44539 | 4.3081 | 0.060223 | 0.24052 | 5.2899 | 0 | 8.4178 | 488.0701 | 2133.5375 | 131.2508 | 1.613 | 2807.6848 | 1.613 | 125.4457 | 0.6685 | 0.33074 | 0.00075913 | 1229295.829 | 1.613 | 108.521 | 0.00080709 | 1.5438 | 0.27641 | 161.1719 | 172.7852 | 0 | 0.80268
UQ_Ensemble | uq_001426 | 0 | 2015-10-19T20:49:44.802000 | 10.662 | 0 | [] | 0 | None | 1.6576 | 139.0431 | 0.87101 | 0.35708 | 162.2921 | 1298310.21 | 123.6272 | 0.00075551 | 2.1837 | 1.0613 | 6.685 | 0.13773 | 0.37574 | 6.3951 | 0 | 6.4829 | 947.3107 | 2023.9369 | 52.2588 | 1.5048 | 2995.9082 | 1.5048 | 102.335 | 0.75487 | 0.24445 | 0.00067489 | 1298310.21 | 1.5048 | 93.4434 | 0.00082329 | 1.7995 | 0.69665 | 133.1296 | 162.2921 | 0 | 0.82408
UQ_Ensemble | uq_001427 | 0 | 2015-10-19T20:49:54.813000 | 10.01 | 0 | [] | 0 | None | 1.9012 | 130.1389 | 0.66025 | 0.785 | 167.0355 | 1327985.798 | 141.5153 | 0.00075284 | 1.0612 | 0.3113 | 10.344 | 0.082476 | 0.39633 | 6.252 | 0 | 7.3083 | 912.0772 | 12992.9782 | 54.2142 | 1.7568 | 13488.5887 | 1.7568 | 135.0404 | 0.65025 | 0.34878 | 0.00096229 | 1327985.798 | 1.7568 | 134.6138 | 0.0013477 | 0.91577 | 0.082363 | 366.5655 | 167.0355 | 0 | 0.86293
UQ_Ensemble | uq_001428 | 0 | 2015-10-19T20:49:58.817000 | 4.668 | 0 | [] | 0 | None | 1.6417 | 133.9808 | 0.76428 | 0.26867 | 172.8279 | 1139461.635 | 135.1447 | 0.00075767 | 1.9833 | 0.81622 | 10.8282 | 0.085422 | 0.3063 | 7.2297 | 0 | 8.4265 | 2266.7629 | 4089.4522 | 76.3052 | 1.471 | 5386.7032 | 1.471 | 122.965 | 0.70315 | 0.29609 | 0.00075842 | 1139461.635 | 1.471 | 113.1357 | 0.0013123 | 1.4016 | 0.25831 | 600.1403 | 172.8279 | 0 | 0.70671
UQ_Ensemble | uq_001429 | 0 | 2015-10-19T20:50:08.828000 | 10.28 | 0 | [] | 0 | None | 1.5378 | 130.6808 | 0.68319 | 0.23525 | 151.9414 | 1217625.606 | 130.6298 | 0.00075661 | 1.8592 | 0.76498 | 13.3151 | 0.054908 | 0.39238 | 9.92 | 0 | 4.9377 | 1522.2352 | 5224.7807 | 116.5191 | 1.3022 | 6266.637 | 1.3022 | 115.441 | 0.64697 | 0.35219 | 0.00083291 | 1217625.606 | 1.3022 | 110.2635 | 0.0017414 | 1.46 | 0.30653 | 695.989 | 151.9414 | 0 | 0.7853
UQ_Ensemble | uq_001430 | 0 | 2015-10-19T20:50:18.842000 | 9.849 | 0 | [] | 0 | None | 1.6176 | 158.6389 | 0.76319 | 0.50925 | 159.7123 | 1908924.82 | 139.3687 | 0.00075739 | 0.89636 | 0.60442 | 4.486 | 0.1258 | 0.29651 | 6.1929 | 0 | 6.0661 | 299.9755 | 1193.1441 | 30.0524 | 1.4701 | 1826.6815 | 1.4701 | 137.1382 | 0.51681 | 0.48254 | 0.00065252 | 1908924.82 | 1.4701 | 124.1142 | 0.00082596 | 0.87877 | 0.28999 | 88.6234 | 159.7123 | 0 | 0.98037
UQ_Ensemble | uq_001431 | 0 | 2015-10-19T20:50:24.846000 | 5.426 | 0 | [] | 0 | None | 1.7214 | 167.6033 | 0.85042 | 0.58835 | 169.0307 | 1687667.669 | 136.5717 | 0.0007598 | 1.7027 | 0.41383 | 7.2717 | 0.066301 | 0.30984 | 9.3298 | 0 | 7.6793 | 1259.6606 | 3960.909 | 150.3939 | 1.5115 | 4963.5216 | 1.5115 | 132.6316 | 0.7961 | 0.2031 | 0.00079721 | 1687667.669 | 1.5115 | 116.8412 | 0.00097609 | 1.357 | 0.16499 | 293.5324 | 169.0307 | 0 | 0.79698
UQ_Ensemble | uq_001433 | 0 | 2015-10-19T20:52:00.857000 | 58.013 | 0 | [] | 0 | None | 1.1982 | 138.9503 | 0.8564 | 0.59476 | 176.2268 | 1980215.02 | 146.1079 | 0.00075987 | 1.9336 | 1.0556 | 14.162 | 0.10477 | 0.21025 | 1.3823 | 0 | 9.1429 | 2106.4262 | 10491.5489 | 17.3353 | 1.144 | 12637.665 | 1.144 | 117.9559 | 0.77123 | 0.22794 | 0.00082935 | 1980215.02 | 1.144 | 107.6636 | 0.00079952 | 1.549 | 0.35639 | 1587.359 | 176.2268 | 0 | 0.80109
UQ_Ensemble | uq_001434 | 0 | 2015-10-19T20:52:04.868000 | 4.863 | 0 | [] | 0 | None | 1.2533 | 169.1028 | 0.722 | 0.81989 | 166.2761 | 1986321.164 | 141.9207 | 0.00075141 | 1.5081 | 1.0606 | 9.171 | 0.038755 | 0.28426 | 2.9356 | 0 | 7.1708 | 570.6629 | 6408.9004 | 107.0548 | 1.1707 | 7811.1667 | 1.1707 | 131.4759 | 0.61755 | 0.38163 | 0.00081966 | 1986321.164 | 1.1707 | 110.3304 | 0.00081723 | 1.4091 | 0.4535 | 633.1293 | 166.2761 | 0 | 0.93436
UQ_Ensemble | uq_001435 | 0 | 2015-10-19T20:52:14.875000 | 8.863 | 0 | [] | 0 | None | 1.8076 | 154.6542 | 0.81484 | 0.52926 | 168.2118 | 1766793.175 | 128.9407 | 0.00075694 | 1.3043 | 1.0123 | 11.8161 | 0.10231 | 0.44228 | 5.9259 | 0 | 7.5253 | 1550.0871 | 10166.4165 | 57.5991 | 1.6653 | 11496.1679 | 1.6653 | 128.7394 | 0.72579 | 0.27332 | 0.00088345 | 1766793.175 | 1.6653 | 115.9241 | 0.001195 | 1.27 | 0.29312 | 369.7435 | 168.2118 | 0 | 0.97369
UQ_Ensemble | uq_001436 | 0 | 2015-10-19T20:52:22.885000 | 9.848 | 0 | [] | 0 | None | 1.5824 | 164.6174 | 0.76684 | 0.95612 | 156.2388 | 1009242.992 | 135.0496 | 0.0007545 | 1.5601 | 0.32259 | 14.2222 | 0.083686 | 0.22048 | 2.2151 | 0 | 5.5388 | 1201.16 | 21948.913 | 14.7708 | 1.5161 | 22687.3743 | 1.5161 | 145.3414 | 0.76299 | 0.23604 | 0.00096648 | 1009242.992 | 1.5161 | 130.061 | 0.0010219 | 1.0852 | 0.065295 | 1717.0938 | 156.2388 | 0 | 0.69558
UQ_Ensemble | uq_001437 | 0 | 2015-10-19T20:52:32.889000 | 10.074 | 0 | [] | 0 | None | 1.3613 | 129.3489 | 0.50688 | 0.23884 | 159.8673 | 1772946.025 | 122.5111 | 0.00075826 | 1.285 | 0.75708 | 5.26 | 0.077678 | 0.43223 | 5.4195 | 0 | 6.0905 | 175.056 | 731.2647 | 51.9529 | 1.2234 | 1142.328 | 1.2234 | 115.1201 | 0.3804 | 0.61896 | 0.00063951 | 1772946.025 | 1.2234 | 110.875 | 0.00082033 | 1.249 | 0.56119 | 83.5757 | 159.8673 | 0 | 0.97191
UQ_Ensemble | uq_001438 | 0 | 2015-10-19T20:52:42.893000 | 8.763 | 0 | [] | 0 | None | 1.7401 | 135.2576 | 0.5895 | 0.78856 | 158.7197 | 1198160.754 | 145.6158 | 0.00075738 | 1.0434 | 0.61954 | 5.1249 | 0.028886 | 0.31493 | 7.5086 | 0 | 5.9115 | 182.5886 | 2942.6261 | 254.5824 | 1.5667 | 3452.427 | 1.5667 | 130.13 | 0.51666 | 0.48249 | 0.00085148 | 1198160.754 | 1.5667 | 123.9165 | 0.000971 | 1.0023 | 0.23478 | 174.5015 | 158.7197 | 0 | 0.96055
UQ_Ensemble | uq_001439 | 0 | 2015-10-19T20:52:52.901000 | 10.702 | 0 | [] | 0 | None | 1.3081 | 158.584 | 0.79736 | 0.46449 | 153.0401 | 1408676.763 | 129.0625 | 0.00075009 | 2.0221 | 1.1987 | 7.8175 | 0.1158 | 0.45153 | 2.791 | 0 | 5.0862 | 347.3524 | 2762.8736 | 24.6221 | 1.2261 | 3667.3011 | 1.2261 | 107.5084 | 0.70165 | 0.2976 | 0.00075263 | 1408676.763 | 1.2261 | 95.3422 | 0.00077905 | 1.7593 | 0.8194 | 149.1258 | 153.0401 | 0 | 0.87004
UQ_Ensemble | uq_001440 | 0 | 2015-10-19T20:53:02.905000 | 9.542 | 0 | [] | 0 | None | 1.2593 | 126.6382 | 0.77739 | 0.90116 | 171.5856 | 1596442.784 | 132.0633 | 0.00075874 | 2.0808 | 0.84661 | 13.8826 | 0.050272 | 0.40199 | 1.7082 | 0 | 8.176 | 669.2984 | 17987.5507 | 58.8009 | 1.1985 | 19151.6779 | 1.1985 | 112.1166 | 0.75829 | 0.24077 | 0.00093828 | 1596442.784 | 1.1985 | 97.8745 | 0.00080154 | 1.7429 | 0.45522 | 740.0538 | 171.5856 | 0 | 0.83762
UQ_Ensemble | uq_001442 | 0 | 2015-10-19T20:55:28.915000 | 56.83 | 0 | [] | 0 | None | 1.5409 | 125.6904 | 0.82258 | 0.8843 | 158.1258 | 1846432.025 | 148.7685 | 0.0007528 | 2.1947 | 0.65081 | 10.5542 | 0.12417 | 0.24533 | 8.8219 | 0 | 5.8205 | 4305.0609 | 11579.0262 | 61.3077 | 1.3522 | 14077.1212 | 1.3522 | 123.6255 | 0.78775 | 0.21143 | 0.00082172 | 1846432.025 | 1.3522 | 117.7596 | 0.0010567 | 1.347 | 0.14495 | 640.756 | 158.1258 | 0 | 0.61377
UQ_Ensemble | uq_001444 | 0 | 2015-10-19T20:57:10.930000 | 58.524 | 0 | [] | 0 | None | 1.7571 | 160.6312 | 0.81232 | 0.28759 | 163.0748 | 1065387.639 | 122.9426 | 0.00075325 | 1.1918 | 1.0371 | 11.8676 | 0.047292 | 0.48203 | 2.5489 | 0 | 6.6137 | 238.1427 | 5455.7547 | 45.0823 | 1.6777 | 5985.921 | 1.6777 | 122.6992 | 0.71391 | 0.28518 | 0.00091052 | 1065387.639 | 1.6777 | 111.9792 | 0.0010054 | 1.3402 | 0.39054 | 394.804 | 163.0748 | 0 | 1.1245
UQ_Ensemble | uq_001445 | 0 | 2015-10-19T20:57:20.945000 | 9.979 | 0 | [] | 0 | None | 1.3774 | 160.2583 | 0.84592 | 0.95873 | 150.506 | 1743759.39 | 134.4785 | 0.00075958 | 1.1741 | 0.87633 | 11.9677 | 0.015048 | 0.14662 | 3.4135 | 0 | 4.749 | 865.4844 | 14411.5328 | 313.0066 | 1.2884 | 15522.9013 | 1.2884 | 138.6904 | 0.77964 | 0.21944 | 0.00092748 | 1743759.39 | 1.2884 | 120.4148 | 0.00094708 | 1.2248 | 0.18791 | 4303.6916 | 150.506 | 0 | 1.0432
UQ_Ensemble | uq_001446 | 0 | 2015-10-19T20:57:30.952000 | 10.093 | 0 | [] | 0 | None | 1.7806 | 169.9119 | 0.77292 | 0.6771 | 160.835 | 1913489.036 | 144.9089 | 0.00075576 | 1.7149 | 0.84815 | 12.5631 | 0.080598 | 0.12575 | 9.1429 | 0 | 6.2448 | 6211.0274 | 12652.5605 | 48.8556 | 1.5866 | 15654.3532 | 1.5866 | 148.8641 | 0.72482 | 0.27437 | 0.00080744 | 1913489.036 | 1.5866 | 134.0987 | 0.0012088 | 0.89534 | 0.098026 | 2911.2016 | 160.835 | 0 | 0.5221
UQ_Ensemble | uq_001447 | 0 | 2015-10-19T20:57:34.958000 | 5.402 | 0 | [] | 0 | None | 1.1298 | 148.6003 | 0.55772 | 0.33229 | 159.1981 | 1315369.127 | 141.0683 | 0.00075866 | 0.86511 | 0.30519 | 7.7309 | 0.068503 | 0.31309 | 4.3908 | 0 | 5.9856 | 254.008 | 1716.1904 | 25.7019 | 1.0157 | 1998.625 | 1.0157 | 139.0204 | 0.50568 | 0.49346 | 0.00085783 | 1315369.127 | 1.0157 | 133.3404 | 0.00094102 | 0.82424 | 0.13098 | 322.378 | 159.1981 | 0 | 0.95276
UQ_Ensemble | uq_001448 | 0 | 2015-10-19T20:57:44.962000 | 9.61 | 0 | [] | 0 | None | 1.4511 | 129.5349 | 0.51131 | 0.91054 | 166.9954 | 1300872.58 | 124.0868 | 0.00075002 | 1.7894 | 0.73747 | 12.4725 | 0.018113 | 0.15372 | 2.0112 | 0 | 7.3009 | 1172.8384 | 16895.4571 | 246.1461 | 1.3867 | 17758.2067 | 1.3867 | 116.5942 | 0.50999 | 0.48906 | 0.00095047 | 1300872.58 | 1.3867 | 108.8127 | 0.00088428 | 1.4682 | 0.39524 | 4138.1253 | 166.9954 | 0 | 0.82047
UQ_Ensemble | uq_001449 | 0 | 2015-10-19T20:57:54.968000 | 9.287 | 0 | [] | 0 | None | 1.6203 | 157.8297 | 0.78751 | 0.36859 | 170.269 | 1498336.442 | 134.9096 | 0.0007555 | 1.5213 | 0.63435 | 11.9723 | 0.14011 | 0.42693 | 1.1208 | 0 | 7.917 | 356.6463 | 6316.7885 | 7.2177 | 1.5685 | 7056.499 | 1.5685 | 126.4859 | 0.73238 | 0.26672 | 0.00089428 | 1498336.442 | 1.5685 | 113.7077 | 0.00081737 | 1.3921 | 0.26976 | 350.1289 | 170.269 | 0 | 0.91506
UQ_Ensemble | uq_001450 | 0 | 2015-10-19T20:57:58.971000 | 4.895 | 0 | [] | 0 | None | 1.3734 | 152.6768 | 0.6688 | 0.89631 | 176.5198 | 1723445.602 | 143.2859 | 0.00075595 | 1.5753 | 1.2088 | 14.1647 | 0.078012 | 0.33427 | 1.2825 | 0 | 9.2068 | 932.1346 | 18760.4866 | 24.708 | 1.3204 | 20360.6097 | 1.3204 | 130.7245 | 0.6263 | 0.37278 | 0.00092049 | 1723445.602 | 1.3204 | 109.7417 | 0.00082949 | 1.4564 | 0.39906 | 927.0638 | 176.5198 | 0 | 0.92455
UQ_Ensemble | uq_001451 | 0 | 2015-10-19T20:58:08.975000 | 9.055 | 0 | [] | 0 | None | 1.5309 | 147.3677 | 0.78341 | 0.27218 | 150.6959 | 1972309.709 | 148.925 | 0.00075547 | 1.18 | 0.6132 | 4.4784 | 0.12313 | 0.34985 | 8.4433 | 0 | 4.7736 | 214.7598 | 627.8082 | 28.3308 | 1.3326 | 1514.1576 | 1.3326 | 127.879 | 0.48752 | 0.51207 | 0.00041421 | 1972309.709 | 1.3326 | 121.7208 | 0.00084033 | 1.055 | 0.28862 | 70.4161 | 150.6959 | 0 | 0.89407
UQ_Ensemble | uq_001453 | 0 | 2015-10-19T20:59:30.989000 | 61.444 | 0 | [] | 0 | None | 1.8205 | 163.4824 | 0.59627 | 0.11713 | 150.1402 | 1406755.883 | 130.382 | 0.00075692 | 1.4434 | 0.36489 | 8.0908 | 0.042494 | 0.25927 | 8.1099 | 0 | 4.7018 | 378.9709 | 1055.2385 | 64.2238 | 1.6261 | 1472.951 | 1.6261 | 125.2011 | 0.57876 | 0.42053 | 0.0007157 | 1406755.883 | 1.6261 | 117.3511 | 0.0011291 | 1.2843 | 0.2263 | 564.6004 | 150.1402 | 0 | 0.88978
UQ_Ensemble | uq_001454 | 0 | 2015-10-19T20:59:40.993000 | 10.38 | 0 | [] | 0 | None | 1.4695 | 164.2642 | 0.79081 | 0.62353 | 172.058 | 1226876.878 | 146.2355 | 0.00075264 | 1.2481 | 0.47676 | 12.0869 | 0.033539 | 0.4565 | 2.5082 | 0 | 8.2706 | 233.2602 | 10157.4968 | 82.0278 | 1.3929 | 10748.6632 | 1.3929 | 142.1738 | 0.76075 | 0.23831 | 0.00094406 | 1226876.878 | 1.3929 | 126.1755 | 0.00098351 | 1.1302 | 0.11235 | 477.8119 | 172.058 | 0 | 0.90554
UQ_Ensemble | uq_001455 | 0 | 2015-10-19T20:59:46.997000 | 5.43 | 0 | [] | 0 | None | 1.1633 | 128.6395 | 0.83317 | 0.1875 | 174.6727 | 1630329.959 | 138.529 | 0.00075572 | 1.7598 | 0.94151 | 5.3168 | 0.1144 | 0.35947 | 2.4603 | 0 | 8.8096 | 186.4657 | 484.8025 | 20.4509 | 1.0856 | 1291.6616 | 1.0856 | 108.1099 | 0.60195 | 0.39767 | 0.00037496 | 1630329.959 | 1.0856 | 106.445 | 0.00077143 | 1.5306 | 0.67575 | 98.8728 | 174.6727 | 0 | 0.86977
UQ_Ensemble | uq_001457 | 0 | 2015-10-19T21:02:03.006000 | 59.012 | 0 | [] | 0 | None | 1.5084 | 166.1712 | 0.66166 | 0.92303 | 153.7599 | 1665856.606 | 149.8244 | 0.00075509 | 1.0559 | 1.1342 | 11.4842 | 0.11108 | 0.49729 | 3.1677 | 0 | 5.1854 | 493.7211 | 13577.3782 | 20.3583 | 1.4218 | 14915.3941 | 1.4218 | 140.9094 | 0.59435 | 0.40474 | 0.00090938 | 1665856.606 | 1.4218 | 120.6363 | 0.00098683 | 1.1269 | 0.25956 | 279.8708 | 153.7599 | 0 | 1.0672
UQ_Ensemble | uq_001458 | 0 | 2015-10-19T21:02:07.011000 | 5.274 | 0 | [] | 0 | None | 1.5872 | 159.0497 | 0.59717 | 0.92483 | 172.5593 | 1946484.566 | 144.919 | 0.00075593 | 1.859 | 0.74247 | 8.1431 | 0.040656 | 0.3632 | 2.1319 | 0 | 8.3718 | 264.7837 | 7466.4091 | 87.9831 | 1.5191 | 8667.2273 | 1.5191 | 128.7696 | 0.58578 | 0.41336 | 0.00086059 | 1946484.566 | 1.5191 | 107.0148 | 0.00079589 | 1.5413 | 0.44321 | 319.309 | 172.5593 | 0 | 0.82909
UQ_Ensemble | uq_001459 | 0 | 2015-10-19T21:02:17.015000 | 8.919 | 0 | [] | 0 | None | 1.3023 | 142.9197 | 0.8633 | 0.34787 | 164.09 | 1713368.189 | 148.4161 | 0.00075911 | 0.97203 | 0.44356 | 10.5958 | 0.14384 | 0.20846 | 1.4184 | 0 | 6.7865 | 456.3978 | 3527.9409 | 4.3089 | 1.2464 | 4173.5313 | 1.2464 | 139.7023 | 0.75499 | 0.24416 | 0.00084447 | 1713368.189 | 1.2464 | 132.3168 | 0.00079881 | 0.91052 | 0.12819 | 710.4477 | 164.09 | 0 | 0.93672
UQ_Ensemble | uq_001461 | 0 | 2015-10-19T21:04:31.031000 | 65.88 | 0 | [] | 0 | None | 1.682 | 131.4558 | 0.65601 | 0.17173 | 174.9638 | 1149072.186 | 131.2066 | 0.00075452 | 1.1682 | 0.49613 | 12.5557 | 0.11623 | 0.18976 | 5.1567 | 0 | 8.8713 | 2074.4437 | 3342.2843 | 16.4534 | 1.5538 | 4144.7181 | 1.5538 | 149.7984 | 0.61829 | 0.3809 | 0.00080559 | 1149072.186 | 1.5538 | 133.5715 | 0.00099753 | 0.84593 | 0.11961 | 1322.3833 | 174.9638 | 0 | 0.72411
UQ_Ensemble | uq_001462 | 0 | 2015-10-19T21:04:35.035000 | 4.82 | 0 | [] | 0 | None | 1.2719 | 157.1577 | 0.74442 | 0.20091 | 169.3626 | 1969665.334 | 144.8098 | 0.00075145 | 1.7682 | 0.63004 | 10.3812 | 0.1267 | 0.49845 | 3.4778 | 0 | 7.7425 | 534.0706 | 2055.6152 | 21.5702 | 1.174 | 3235.3041 | 1.174 | 115.2257 | 0.65757 | 0.3418 | 0.00063473 | 1969665.334 | 1.174 | 110.2542 | 0.00085299 | 1.4649 | 0.3342 | 216.5827 | 169.3626 | 0 | 0.82847
UQ_Ensemble | uq_001463 | 0 | 2015-10-19T21:04:45.041000 | 9.068 | 0 | [] | 0 | None | 1.8757 | 122.5412 | 0.74188 | 0.4141 | 175.8811 | 1987247.634 | 129.3084 | 0.00075439 | 0.96163 | 1.2188 | 14.9701 | 0.045183 | 0.20907 | 6.3489 | 0 | 9.0679 | 4202.622 | 14404.1362 | 128.1136 | 1.7266 | 16507.1012 | 1.7266 | 136.4266 | 0.65257 | 0.34656 | 0.00087173 | 1987247.634 | 1.7266 | 126.6259 | 0.0014865 | 0.91765 | 0.20305 | 2722.7841 | 175.8811 | 0 | 0.95426
UQ_Ensemble | uq_001464 | 0 | 2015-10-19T21:04:49.047000 | 5.639 | 0 | [] | 0 | None | 1.7643 | 134.0553 | 0.71964 | 0.57633 | 172.595 | 1337218.8 | 140.676 | 0.00075415 | 1.8919 | 0.58234 | 9.6308 | 0.10122 | 0.15328 | 5.8377 | 0 | 8.3791 | 3672.3703 | 6797.7154 | 45.8898 | 1.6325 | 8471.5294 | 1.6325 | 137.3764 | 0.70187 | 0.29733 | 0.00080162 | 1337218.8 | 1.6325 | 126.7526 | 0.0010716 | 1.1034 | 0.11851 | 1124.6221 | 172.595 | 0 | 0.58321
UQ_Ensemble | uq_001465 | 0 | 2015-10-19T21:04:59.052000 | 9.763 | 0 | [] | 0 | None | 1.4851 | 165.9505 | 0.55145 | 0.57704 | 150.7666 | 1514300.958 | 122.2837 | 0.00075468 | 1.4289 | 0.78074 | 8.8154 | 0.09518 | 0.43633 | 1.3059 | 0 | 4.7828 | 141.9743 | 4932.4888 | 10.5294 | 1.4304 | 5415.281 | 1.4304 | 128.8335 | 0.5097 | 0.48939 | 0.00090994 | 1514300.958 | 1.4304 | 109.5503 | 0.00079573 | 1.4024 | 0.4884 | 216.0506 | 150.7666 | 0 | 0.98141
UQ_Ensemble | uq_001467 | 0 | 2015-10-19T21:06:51.060000 | 57.443 | 0 | [] | 0 | None | 1.1691 | 124.1489 | 0.80506 | 0.90335 | 160.3258 | 1977799.841 | 124.383 | 0.00075236 | 1.3266 | 0.83586 | 4.9047 | 0.069435 | 0.39328 | 8.1528 | 0 | 6.1632 | 397.7937 | 2080.4625 | 142.7587 | 0.98345 | 2746.8244 | 0.98345 | 117.6288 | 0.60982 | 0.38942 | 0.00075665 | 1977799.841 | 0.98345 | 110.9108 | 0.00080715 | 1.3264 | 0.49898 | 88.2432 | 160.3258 | 0 | 0.99989
UQ_Ensemble | uq_001469 | 0 | 2015-10-19T21:08:19.070000 | 57.77 | 0 | [] | 0 | None | 1.5705 | 151.2777 | 0.58608 | 0.74124 | 158.0003 | 1177068.816 | 123.0178 | 0.00075626 | 1.5144 | 0.71722 | 5.2659 | 0.056523 | 0.38809 | 1.8523 | 0 | 5.8014 | 78.552 | 2509.7287 | 35.5945 | 1.507 | 2837.9011 | 1.507 | 124.7231 | 0.54402 | 0.45509 | 0.00088348 | 1177068.816 | 1.507 | 108.5313 | 0.00078297 | 1.4523 | 0.5004 | 110.1721 | 158.0003 | 0 | 0.95903
UQ_Ensemble | uq_001470 | 0 | 2015-10-19T21:08:25.077000 | 5.188 | 0 | [] | 0 | None | 1.3797 | 165.8674 | 0.57891 | 0.29178 | 159.0448 | 1948541.273 | 126.4724 | 0.00075043 | 1.5718 | 0.62054 | 9.1122 | 0.070643 | 0.44315 | 4.9512 | 0 | 5.9618 | 440.0567 | 2496.9004 | 54.3228 | 1.2526 | 3204.5576 | 1.2526 | 115.9754 | 0.53877 | 0.46045 | 0.00077839 | 1948541.273 | 1.2526 | 109.828 | 0.00089644 | 1.4274 | 0.40145 | 247.0392 | 159.0448 | 0 | 0.90814
UQ_Ensemble | uq_001471 | 0 | 2015-10-19T21:08:33.083000 | 9.16 | 0 | [] | 0 | None | 1.5681 | 125.8308 | 0.58339 | 0.31927 | 168.6537 | 1704946.278 | 149.3578 | 0.0007538 | 1.4506 | 0.5375 | 13.6976 | 0.03469 | 0.36848 | 4.5351 | 0 | 7.6081 | 724.292 | 7830.9255 | 123.6908 | 1.4505 | 8828.9413 | 1.4505 | 123.0909 | 0.56553 | 0.43358 | 0.00088607 | 1704946.278 | 1.4505 | 120.5216 | 0.0012558 | 1.201 | 0.20069 | 906.5624 | 168.6537 | 0 | 0.82796
UQ_Ensemble | uq_001472 | 0 | 2015-10-19T21:08:39.087000 | 5.31 | 0 | [] | 0 | None | 1.7669 | 128.5438 | 0.75385 | 0.15193 | 151.4906 | 1809972.861 | 130.1245 | 0.00075483 | 2.0792 | 0.79073 | 10.9009 | 0.095949 | 0.20745 | 6.7924 | 0 | 4.8778 | 2098.746 | 2452.3392 | 32.6038 | 1.6039 | 3981.2635 | 1.6039 | 116.3936 | 0.67811 | 0.32128 | 0.00061536 | 1809972.861 | 1.6039 | 103.7466 | 0.0010459 | 1.6087 | 0.4159 | 1013.8678 | 151.4906 | 0 | 0.77372
UQ_Ensemble | uq_001473 | 0 | 2015-10-19T21:08:49.100000 | 9.779 | 0 | [] | 0 | None | 1.1763 | 157.4185 | 0.65224 | 0.15405 | 163.8765 | 1125944.631 | 135.6668 | 0.00075542 | 1.23 | 0.84741 | 5.2184 | 0.036489 | 0.098528 | 5.9967 | 0 | 6.7499 | 703.0644 | 357.8117 | 82.1479 | 1.0289 | 1004.1645 | 1.0289 | 129.4765 | 0.39385 | 0.60579 | 0.00035597 | 1125944.631 | 1.0289 | 116.8728 | 0.00083915 | 1.0859 | 0.41725 | 1173.2231 | 163.8765 | 0 | 0.88288
UQ_Ensemble | uq_001474 | 0 | 2015-10-19T21:08:59.107000 | 9.75 | 0 | [] | 0 | None | 1.8411 | 138.2292 | 0.60383 | 0.24315 | 156.014 | 1259199.804 | 122.7955 | 0.00075279 | 1.8688 | 0.80382 | 11.9876 | 0.059076 | 0.10036 | 6.982 | 0 | 5.506 | 3864.8697 | 4683.6482 | 39.3744 | 1.6799 | 6325.3045 | 1.6799 | 136.858 | 0.58782 | 0.41145 | 0.00073972 | 1259199.804 | 1.6799 | 121.2731 | 0.0013406 | 1.1614 | 0.2063 | 4440.2877 | 156.014 | 0 | 0.62147
UQ_Ensemble | uq_001475 | 0 | 2015-10-19T21:09:09.120000 | 10.349 | 0 | [] | 0 | None | 1.1245 | 164.5984 | 0.54899 | 0.3322 | 156.0475 | 1339070.586 | 146.8502 | 0.00075382 | 1.8136 | 0.68917 | 4.6339 | 0.06885 | 0.17462 | 9.4303 | 0 | 5.5109 | 869.1824 | 566.8821 | 98.554 | 0.90678 | 1560.9011 | 0.90678 | 118.2012 | 0.54556 | 0.45407 | 0.00036281 | 1339070.586 | 0.90678 | 112.1365 | 0.00084986 | 1.41 | 0.35028 | 284.5107 | 156.0475 | 0 | 0.77745
UQ_Ensemble | uq_001476 | 0 | 2015-10-19T21:09:13.124000 | 4.88 | 0 | [] | 0 | None | 1.3837 | 137.0216 | 0.52869 | 0.81751 | 157.54 | 1200627.868 | 144.0243 | 0.000755 | 1.9883 | 0.82673 | 11.0913 | 0.0732 | 0.32383 | 7.8581 | 0 | 5.7319 | 2215.1608 | 11005.531 | 101.984 | 1.2073 | 12473.9522 | 1.2073 | 121.6663 | 0.52971 | 0.46941 | 0.0008814 | 1200627.868 | 1.2073 | 115.2485 | 0.0013493 | 1.3305 | 0.26033 | 612.9303 | 157.54 | 0 | 0.66915
UQ_Ensemble | uq_001477 | 0 | 2015-10-19T21:09:25.128000 | 10.578 | 0 | [] | 0 | None | 1.5089 | 151.0319 | 0.53866 | 0.17948 | 171.6487 | 1552626.721 | 137.2644 | 0.00075589 | 0.85874 | 0.82484 | 8.2895 | 0.042427 | 0.30604 | 2.5608 | 0 | 8.1886 | 194.1255 | 1448.0776 | 41.9462 | 1.4284 | 2054.5828 | 1.4284 | 127.953 | 0.35715 | 0.64215 | 0.0007041 | 1552626.721 | 1.4284 | 119.1643 | 0.00087413 | 0.8884 | 0.40431 | 444.452 | 171.6487 | 0 | 1.0345
UQ_Ensemble | uq_001479 | 0 | 2015-10-19T21:10:57.138000 | 60.833 | 0 | [] | 0 | None | 1.9624 | 148.2046 | 0.87703 | 0.53038 | 157.6246 | 1581328.917 | 147.1064 | 0.00075965 | 1.3471 | 1.1814 | 10.9948 | 0.09289 | 0.21107 | 1.8856 | 0 | 5.7446 | 918.5053 | 9282.1089 | 15.0863 | 1.8994 | 10706.6189 | 1.8994 | 127.1908 | 0.76793 | 0.2312 | 0.00086608 | 1581328.917 | 1.8994 | 115.1385 | 0.00085841 | 1.2957 | 0.3318 | 1027.6339 | 157.6246 | 0 | 0.9618
UQ_Ensemble | uq_001480 | 0 | 2015-10-19T21:11:11.151000 | 15.016 | 0 | [] | 0 | None | 1.2041 | 161.1724 | 0.7213 | 0.53639 | 152.4743 | 1313581.068 | 131.2953 | 0.00075502 | 1.2839 | 1.1703 | 9.7972 | 0.09109 | 0.11961 | 9.1808 | 0 | 5.0093 | 3484.1091 | 4035.0898 | 36.1106 | 1.0043 | 5796.1961 | 1.0043 | 141.0994 | 0.5854 | 0.4139 | 0.00069547 | 1313581.068 | 1.0043 | 127.264 | 0.0011843 | 0.91611 | 0.19662 | 1698.1386 | 152.4743 | 0 | 0.71352
UQ_Ensemble | uq_001481 | 0 | 2015-10-19T21:11:21.162000 | 9.855 | 0 | [] | 0 | None | 1.372 | 153.1918 | 0.72255 | 0.87392 | 154.9699 | 1542580.662 | 122.3611 | 0.00075041 | 1.0872 | 0.72794 | 10.256 | 0.04097 | 0.32669 | 3.509 | 0 | 5.3556 | 445.9394 | 9745.7491 | 76.0347 | 1.2789 | 10292.3592 | 1.2789 | 134.002 | 0.66484 | 0.33422 | 0.00094595 | 1542580.662 | 1.2789 | 118.6803 | 0.00093588 | 1.216 | 0.2444 | 611.1428 | 154.9699 | 0 | 1.1185
UQ_Ensemble | uq_001482 | 0 | 2015-10-19T21:11:27.169000 | 5.458 | 0 | [] | 0 | None | 1.6322 | 132.3698 | 0.54864 | 0.2937 | 177.2086 | 1600854.545 | 123.5872 | 0.00075078 | 2.1144 | 0.43346 | 8.7837 | 0.10939 | 0.16252 | 3.11 | 0 | 9.3585 | 1832.3834 | 2666.3122 | 26.6533 | 1.5464 | 3714.8977 | 1.5464 | 118.6186 | 0.61027 | 0.38901 | 0.00071702 | 1600854.545 | 1.5464 | 105.3908 | 0.00086737 | 1.6119 | 0.28071 | 819.6415 | 177.2086 | 0 | 0.76234
UQ_Ensemble | uq_001483 | 0 | 2015-10-19T21:11:37.182000 | 10.454 | 0 | [] | 0 | None | 1.7481 | 140.7619 | 0.56667 | 0.92244 | 167.8699 | 1015316.028 | 133.3093 | 0.00075018 | 2.0034 | 0.60053 | 6.0429 | 0.024331 | 0.056938 | 3.6244 | 0 | 7.4617 | 2307.6544 | 4434.5692 | 201.5441 | 1.6638 | 5559.5657 | 1.6638 | 130.1927 | 0.58174 | 0.41747 | 0.00079685 | 1015316.028 | 1.6638 | 118.4039 | 0.00086679 | 1.2929 | 0.20277 | 4342.3862 | 167.8699 | 0 | 0.64535
UQ_Ensemble | uq_001484 | 0 | 2015-10-19T21:11:45.190000 | 8.975 | 0 | [] | 0 | None | 1.6944 | 121.924 | 0.85143 | 0.40892 | 177.9918 | 1654468.483 | 143.5541 | 0.00075795 | 2.1623 | 0.72906 | 14.4849 | 0.055751 | 0.093277 | 3.0755 | 0 | 9.5333 | 6171.7684 | 10961.4711 | 42.8247 | 1.613 | 13666.3018 | 1.613 | 138.9608 | 0.80626 | 0.19294 | 0.00080128 | 1654468.483 | 1.613 | 125.8529 | 0.00087717 | 1.1433 | 0.11294 | 7419.7498 | 177.9918 | 0 | 0.52875
UQ_Ensemble | uq_001485 | 0 | 2015-10-19T21:11:55.194000 | 8.997 | 0 | [] | 0 | None | 1.8216 | 135.4431 | 0.78063 | 0.9101 | 164.8752 | 1712826.891 | 137.4437 | 0.00075156 | 1.8242 | 0.37389 | 7.019 | 0.036388 | 0.29642 | 3.9132 | 0 | 6.9226 | 388.1122 | 6638.5491 | 153.3144 | 1.7224 | 7431.4255 | 1.7224 | 120.9057 | 0.76622 | 0.23289 | 0.00089242 | 1712826.891 | 1.7224 | 109.9179 | 0.00081179 | 1.5253 | 0.20976 | 349.3437 | 164.8752 | 0 | 0.83615
UQ_Ensemble | uq_001486 | 0 | 2015-10-19T21:12:01.205000 | 5.376 | 0 | [] | 0 | None | 1.2063 | 169.513 | 0.68731 | 0.95462 | 171.6163 | 1357490.443 | 133.9692 | 0.00075973 | 1.9605 | 1.2237 | 8.4556 | 0.10369 | 0.1483 | 5.0025 | 0 | 8.1821 | 3933.5285 | 5343.2285 | 59.3924 | 1.0936 | 7483.1077 | 1.0936 | 132.2262 | 0.60973 | 0.38955 | 0.00071333 | 1357490.443 | 1.0936 | 115.5796 | 0.00090674 | 1.3045 | 0.30303 | 884.2798 | 171.6163 | 0 | 0.66542
UQ_Ensemble | uq_001487 | 0 | 2015-10-19T21:12:11.209000 | 10.283 | 0 | [] | 0 | None | 1.9157 | 132.7991 | 0.78206 | 0.12097 | 174.2461 | 1030612.196 | 139.4617 | 0.00075168 | 0.80357 | 1.2874 | 5.7044 | 0.02248 | 0.058274 | 2.593 | 0 | 8.7198 | 493.965 | 585.5661 | 59.1371 | 1.837 | 1267.7477 | 1.837 | 134.6981 | 0.35194 | 0.6476 | 0.00046143 | 1030612.196 | 1.837 | 114.7582 | 0.00077273 | 0.81498 | 0.61399 | 3919.0077 | 174.2461 | 0 | 1.0142
UQ_Ensemble | uq_001488 | 0 | 2015-10-19T21:12:15.214000 | 5.235 | 0 | [] | 0 | None | 1.6505 | 152.6481 | 0.51869 | 0.43542 | 166.3014 | 1487569.312 | 149.4032 | 0.00075157 | 0.8895 | 1.067 | 6.458 | 0.13128 | 0.19833 | 1.5608 | 0 | 7.1754 | 316.2799 | 2062.9927 | 8.5176 | 1.5924 | 2960.692 | 1.5924 | 130.097 | 0.35866 | 0.64064 | 0.0006961 | 1487569.312 | 1.5924 | 121.0266 | 0.00079221 | 0.89495 | 0.45797 | 301.5118 | 166.3014 | 0 | 1.0061
UQ_Ensemble | uq_001490 | 0 | 2015-10-19T21:14:11.222000 | 64.148 | 0 | [] | 0 | None | 1.813 | 143.1873 | 0.60102 | 0.19399 | 175.509 | 1372738.931 | 146.6601 | 0.00075858 | 1.1814 | 0.86616 | 10.5758 | 0.11264 | 0.074611 | 8.1611 | 0 | 8.9877 | 3317.5882 | 2269.2233 | 14.8382 | 1.6292 | 3902.3505 | 1.6292 | 157.9062 | 0.51192 | 0.4875 | 0.00058092 | 1372738.931 | 1.6292 | 134.8564 | 0.00076488 | 0.71963 | 0.1382 | 2505.3124 | 175.509 | 0 | 0.60915
UQ_Ensemble | uq_001491 | 0 | 2015-10-19T21:14:21.226000 | 9.872 | 0 | [] | 0 | None | 1.91 | 154.4371 | 0.68814 | 0.73013 | 162.8401 | 1935647.848 | 142.9926 | 0.00075681 | 1.6751 | 0.89822 | 14.2439 | 0.13027 | 0.061 | 7.8441 | 0 | 6.5743 | 6653.3428 | 14115.5952 | 12.6048 | 1.7734 | 17166.0966 | 1.7734 | 150.7103 | 0.65488 | 0.3443 | 0.00082147 | 1935647.848 | 1.7734 | 134.0872 | 0.00080983 | 0.88552 | 0.11172 | 4355.68 | 162.8401 | 0 | 0.52864
UQ_Ensemble | uq_001492 | 0 | 2015-10-19T21:14:27.230000 | 5.52 | 0 | [] | 0 | None | 1.5172 | 141.8306 | 0.89491 | 0.13323 | 161.9547 | 1963954.108 | 136.0145 | 0.00075985 | 1.8961 | 1.1575 | 7.9715 | 0.14149 | 0.087159 | 5.7496 | 0 | 6.4271 | 2183.8977 | 721.7341 | 15.881 | 1.3783 | 2525.7904 | 1.3783 | 120.6156 | 0.55814 | 0.44157 | 0.00028546 | 1963954.108 | 1.3783 | 105.4823 | 0.00079547 | 1.5071 | 0.62781 | 954.6524 | 161.9547 | 0 | 0.79485
UQ_Ensemble | uq_001493 | 0 | 2015-10-19T21:14:37.238000 | 8.934 | 0 | [] | 0 | None | 1.4426 | 138.0328 | 0.6733 | 0.27836 | 174.6878 | 1731150.523 | 140.6944 | 0.00075445 | 2.0567 | 0.33781 | 14.3524 | 0.025207 | 0.098819 | 7.8058 | 0 | 8.8128 | 6231.1243 | 6489.8636 | 204.6529 | 1.2656 | 8871.5666 | 1.2656 | 147.9937 | 0.7061 | 0.29317 | 0.0007308 | 1731150.523 | 1.2656 | 135.1439 | 0.0009856 | 0.96205 | 0.056221 | 10517.4367 | 174.6878 | 0 | 0.46776
UQ_Ensemble | uq_001494 | 0 | 2015-10-19T21:14:41.242000 | 4.787 | 0 | [] | 0 | None | 1.6392 | 126.7626 | 0.51205 | 0.59814 | 160.4391 | 1836651.166 | 132.618 | 0.00075016 | 1.7935 | 0.71654 | 14.9657 | 0.058318 | 0.054731 | 9.0963 | 0 | 6.1813 | 7537.7543 | 14555.7387 | 25.4959 | 1.485 | 17412.002 | 1.485 | 147.5891 | 0.52683 | 0.47233 | 0.00083513 | 1836651.166 | 1.485 | 135.5147 | 0.00095602 | 0.85687 | 0.097616 | 13763.9597 | 160.4391 | 0 | 0.47776
UQ_Ensemble | uq_001495 | 0 | 2015-10-19T21:14:49.256000 | 9.086 | 0 | [] | 0 | None | 1.3005 | 169.2468 | 0.82422 | 0.54966 | 176.1448 | 1069994.795 | 145.8705 | 0.0007523 | 1.4559 | 1.0091 | 7.6451 | 0.12212 | 0.23163 | 1.6045 | 0 | 9.125 | 580.7732 | 2841.2066 | 14.9616 | 1.242 | 3682.959 | 1.242 | 131.1379 | 0.67887 | 0.32036 | 0.00077068 | 1069994.795 | 1.242 | 115.0535 | 0.00079709 | 1.3077 | 0.37045 | 366.8248 | 176.1448 | 0 | 0.89823
UQ_Ensemble | uq_001496 | 0 | 2015-10-19T21:15:01.260000 | 10.672 | 0 | [] | 0 | None | 1.9351 | 161.4295 | 0.84296 | 0.11066 | 161.8607 | 1738401.41 | 138.5844 | 0.00075797 | 1.3201 | 1.0828 | 6.1413 | 0.069667 | 0.25846 | 9.1472 | 0 | 6.4116 | 554.465 | 600.2817 | 63.3573 | 1.7168 | 1634.7846 | 1.7168 | 122.5078 | 0.42447 | 0.57517 | 0.00036683 | 1738401.41 | 1.7168 | 110.4725 | 0.00090243 | 1.2118 | 0.59563 | 275.1248 | 161.8607 | 0 | 0.91801
UQ_Ensemble | uq_001497 | 0 | 2015-10-19T21:15:09.274000 | 9.103 | 0 | [] | 0 | None | 1.8418 | 162.5829 | 0.77957 | 0.21335 | 157.8438 | 1046759.423 | 138.0166 | 0.00075133 | 0.93894 | 0.47165 | 7.4668 | 0.035279 | 0.361 | 4.4439 | 0 | 5.7777 | 107.6441 | 1673.9688 | 57.387 | 1.7245 | 1956.9323 | 1.7245 | 136.1317 | 0.66503 | 0.33412 | 0.00085455 | 1046759.423 | 1.7245 | 126.5168 | 0.0010184 | 0.94207 | 0.19766 | 278.835 | 157.8438 | 0 | 1.0033
UQ_Ensemble | uq_001498 | 0 | 2015-10-19T21:15:19.278000 | 9.476 | 0 | [] | 0 | None | 1.5499 | 143.1006 | 0.87161 | 0.34591 | 162.4185 | 1640139.924 | 141.036 | 0.00075741 | 2.1464 | 0.91774 | 9.9448 | 0.12147 | 0.40053 | 7.7597 | 0 | 6.5039 | 1850.0135 | 4069.6156 | 62.0266 | 1.3689 | 5765.5354 | 1.3689 | 111.9276 | 0.76251 | 0.23679 | 0.00070515 | 1640139.924 | 1.3689 | 103.2051 | 0.00096421 | 1.6285 | 0.40125 | 285.0556 | 162.4185 | 0 | 0.7587
UQ_Ensemble | uq_001499 | 0 | 2015-10-19T21:15:25.282000 | 5.576 | 0 | [] | 0 | None | 1.8445 | 150.4472 | 0.83409 | 0.96143 | 173.3388 | 1925568.779 | 136.2151 | 0.00075184 | 1.0951 | 0.84911 | 12.4436 | 0.029649 | 0.19507 | 6.1808 | 0 | 8.5313 | 2731.6727 | 21422.556 | 258.455 | 1.7043 | 23044.6129 | 1.7043 | 141.4442 | 0.78484 | 0.21423 | 0.00092868 | 1925568.779 | 1.7043 | 130.1584 | 0.0012733 | 0.98127 | 0.11948 | 2408.2549 | 173.3388 | 0 | 0.89609
UQ_Ensemble | uq_001500 | 0 | 2015-10-19T21:15:29.296000 | 5.011 | 0 | [] | 0 | None | 1.8502 | 167.5095 | 0.65853 | 0.95654 | 169.5345 | 1671961.729 | 145.6772 | 0.00075608 | 1.3653 | 0.30612 | 7.7626 | 0.11244 | 0.34252 | 9.5764 | 0 | 7.7753 | 1499.7892 | 7720.8677 | 73.787 | 1.6415 | 8687.455 | 1.6415 | 145.7623 | 0.65471 | 0.3444 | 0.00088785 | 1671961.729 | 1.6415 | 131.4495 | 0.0011581 | 1.004 | 0.088471 | 228.643 | 169.5345 | 0 | 0.73538
UQ_Ensemble | uq_001501 | 0 | 2015-10-19T21:15:39.300000 | 9.377 | 0 | [] | 0 | None | 1.3467 | 130.396 | 0.6915 | 0.64633 | 156.1128 | 1811785.421 | 121.4007 | 0.00075971 | 1.5935 | 0.50082 | 12.5174 | 0.086091 | 0.12628 | 5.4968 | 0 | 5.5204 | 4318.5246 | 9795.4014 | 31.4424 | 1.2236 | 11420.4548 | 1.2236 | 134.7166 | 0.67508 | 0.32407 | 0.00085685 | 1811785.421 | 1.2236 | 127.386 | 0.0010755 | 1.0765 | 0.1203 | 2728.5761 | 156.1128 | 0 | 0.67553
UQ_Ensemble | uq_001502 | 0 | 2015-10-19T21:15:45.303000 | 5.361 | 0 | [] | 0 | None | 1.3895 | 139.0215 | 0.86271 | 0.76733 | 159.3343 | 1586957.975 | 132.7272 | 0.00075028 | 1.0164 | 0.73373 | 13.8089 | 0.044103 | 0.34622 | 6.8848 | 0 | 6.0068 | 1298.6193 | 16248.1903 | 115.9486 | 1.2306 | 17153.6252 | 1.2306 | 134.1576 | 0.81255 | 0.1865 | 0.00094627 | 1586957.975 | 1.2306 | 128.0406 | 0.0013564 | 1.0657 | 0.11269 | 983.0381 | 159.3343 | 0 | 1.0485
UQ_Ensemble | uq_001503 | 0 | 2015-10-19T21:15:49.315000 | 5.335 | 0 | [] | 0 | None | 1.8751 | 121.4549 | 0.81616 | 0.89324 | 152.7522 | 1741356.591 | 120.6724 | 0.00075467 | 1.7176 | 0.41876 | 12.6791 | 0.064913 | 0.051551 | 6.993 | 0 | 5.047 | 5361.5338 | 17312.1823 | 21.1477 | 1.7653 | 19078.8158 | 1.7653 | 141.356 | 0.80162 | 0.19747 | 0.0009065 | 1741356.591 | 1.7653 | 131.2076 | 0.0008245 | 1.0488 | 0.07293 | 9308.5983 | 152.7522 | 0 | 0.6106
UQ_Ensemble | uq_001504 | 0 | 2015-10-19T21:15:59.319000 | 9.718 | 0 | [] | 0 | None | 1.4738 | 145.1986 | 0.53963 | 0.96804 | 157.3088 | 1521992.265 | 146.3258 | 0.00075603 | 1.6174 | 0.62926 | 13.6173 | 0.10579 | 0.43781 | 8.5357 | 0 | 5.6972 | 2297.7116 | 20480.4491 | 59.6567 | 1.2846 | 21996.3455 | 1.2846 | 132.3117 | 0.53828 | 0.46079 | 0.00093015 | 1521992.265 | 1.2846 | 125.2367 | 0.0017325 | 1.0986 | 0.15016 | 492.8348 | 157.3088 | 0 | 0.67922
UQ_Ensemble | uq_001505 | 0 | 2015-10-19T21:16:05.323000 | 5.577 | 0 | [] | 0 | None | 1.5636 | 164.5093 | 0.86354 | 0.24723 | 172.5787 | 1548476.703 | 148.1053 | 0.00075692 | 1.1724 | 0.92237 | 8.2734 | 0.051914 | 0.18213 | 6.6602 | 0 | 8.3758 | 1427.2541 | 1938.6813 | 87.9054 | 1.4043 | 3226.7519 | 1.4043 | 138.5184 | 0.6057 | 0.3937 | 0.00060021 | 1548476.703 | 1.4043 | 122.5432 | 0.00096281 | 0.99115 | 0.27137 | 981.4647 | 172.5787 | 0 | 0.84541
UQ_Ensemble | uq_001507 | 0 | 2015-10-19T21:17:43.336000 | 56.765 | 0 | [] | 0 | None | 1.1385 | 120.5487 | 0.62515 | 0.76211 | 170.4084 | 1802421.255 | 141.7723 | 0.00075009 | 2.1148 | 1.0946 | 9.7815 | 0.13832 | 0.11949 | 5.056 | 0 | 7.9441 | 5806.5426 | 5405.2529 | 37.3807 | 1.0273 | 8406.0314 | 1.0273 | 126.6223 | 0.58225 | 0.41711 | 0.00064238 | 1802421.255 | 1.0273 | 117.4814 | 0.00088738 | 1.274 | 0.27035 | 1130.5708 | 170.4084 | 0 | 0.6024
UQ_Ensemble | uq_001508 | 0 | 2015-10-19T21:17:51.351000 | 9.185 | 0 | [] | 0 | None | 1.9265 | 136.7664 | 0.70077 | 0.19058 | 163.2588 | 1583474.538 | 137.4759 | 0.00075123 | 1.2196 | 0.85179 | 11.6165 | 0.10889 | 0.10298 | 6.2189 | 0 | 6.6448 | 2760.7875 | 3217.1414 | 14.0761 | 1.7797 | 4705.2381 | 1.7797 | 146.1984 | 0.58118 | 0.41813 | 0.00068305 | 1583474.538 | 1.7797 | 126.1024 | 0.00095581 | 0.91619 | 0.21504 | 2360.9764 | 163.2588 | 0 | 0.75122
UQ_Ensemble | uq_001509 | 0 | 2015-10-19T21:18:01.355000 | 9.097 | 0 | [] | 0 | None | 1.8373 | 164.4024 | 0.68249 | 0.62552 | 150.8776 | 1701760.206 | 141.264 | 0.00075324 | 0.96534 | 1.204 | 11.9477 | 0.085049 | 0.40478 | 9.6712 | 0 | 4.7973 | 1417.9329 | 12248.877 | 61.8845 | 1.6154 | 13785.0973 | 1.6154 | 137.1734 | 0.59948 | 0.39963 | 0.00088767 | 1701760.206 | 1.6154 | 122.7731 | 0.0017306 | 1.0207 | 0.244 | 467.2634 | 150.8776 | 0 | 1.0573
UQ_Ensemble | uq_001510 | 0 | 2015-10-19T21:18:11.362000 | 9.34 | 0 | [] | 0 | None | 1.4701 | 135.0787 | 0.73521 | 0.17966 | 169.0368 | 1682878.908 | 120.4402 | 0.00075024 | 1.355 | 0.35642 | 14.0649 | 0.12088 | 0.14401 | 1.7801 | 0 | 7.6805 | 1492.6235 | 3570.3205 | 6.5088 | 1.407 | 4166.8077 | 1.407 | 133.9713 | 0.69698 | 0.30216 | 0.00085599 | 1682878.908 | 1.407 | 122.0221 | 0.00085686 | 1.189 | 0.16781 | 2214.1482 | 169.0368 | 0 | 0.87745
UQ_Ensemble | uq_001511 | 0 | 2015-10-19T21:18:23.376000 | 12.9 | 0 | [] | 0 | None | 1.2112 | 143.8697 | 0.81584 | 0.96495 | 156.56 | 1240147.705 | 122.6816 | 0.00075913 | 2.1173 | 1.2213 | 4.9172 | 0.12889 | 0.41968 | 3.0065 | 0 | 5.586 | 251.5538 | 2148.3625 | 33.6385 | 1.1288 | 2815.0047 | 1.1288 | 110.8676 | 0.7466 | 0.25264 | 0.00076242 | 1240147.705 | 1.1288 | 91.5295 | 0.00076874 | 1.8359 | 0.96516 | 63.1062 | 156.56 | 0 | 0.8671
UQ_Ensemble | uq_001513 | 0 | 2015-10-19T21:22:15.385000 | 67.822 | 0 | [] | 0 | None | 1.4709 | 167.0005 | 0.74046 | 0.16973 | 170.1837 | 1651473.132 | 139.7887 | 0.00075823 | 1.8664 | 0.61676 | 10.2737 | 0.014619 | 0.40522 | 5.5079 | 0 | 7.9004 | 187.9596 | 1992.9308 | 685.6216 | 1.33 | 2873.4964 | 1.33 | 109.6949 | 0.68153 | 0.31778 | 0.00069286 | 1651473.132 | 1.33 | 105.5804 | 0.00093755 | 1.5739 | 0.37566 | 470.313 | 170.1837 | 0 | 0.8433
UQ_Ensemble | uq_001514 | 0 | 2015-10-19T21:22:19.389000 | 4.842 | 0 | [] | 0 | None | 1.3364 | 161.2879 | 0.61052 | 0.6373 | 166.182 | 1305398.458 | 125.0127 | 0.00075084 | 0.87248 | 0.69399 | 7.141 | 0.1335 | 0.16233 | 3.6515 | 0 | 7.1539 | 1089.9925 | 2792.9243 | 18.6707 | 1.244 | 3383.3205 | 1.244 | 140.5379 | 0.50651 | 0.49266 | 0.00082467 | 1305398.458 | 1.244 | 125.5669 | 0.00086428 | 0.86581 | 0.24816 | 457.6662 | 166.182 | 0 | 0.99235
UQ_Ensemble | uq_001515 | 0 | 2015-10-19T21:22:31.393000 | 10.473 | 0 | [] | 0 | None | 1.2627 | 137.5507 | 0.668 | 0.1142 | 159.8833 | 1184710.492 | 134.3924 | 0.00075658 | 1.0841 | 0.5634 | 14.663 | 0.14501 | 0.30716 | 7.6809 | 0 | 6.093 | 1487.797 | 2304.529 | 11.8801 | 1.0784 | 3037.0649 | 1.0784 | 142.6739 | 0.58644 | 0.41281 | 0.00075804 | 1184710.492 | 1.0784 | 130.6288 | 0.0012865 | 0.87962 | 0.1485 | 825.9109 | 159.8833 | 0 | 0.81138
UQ_Ensemble | uq_001516 | 0 | 2015-10-19T21:22:41.399000 | 10.524 | 0 | [] | 0 | None | 1.1058 | 141.2205 | 0.76619 | 0.6704 | 179.8073 | 1666824.971 | 138.9607 | 0.00075608 | 1.3233 | 0.87957 | 4.5977 | 0.14434 | 0.46116 | 2.2814 | 0 | 9.9484 | 150.7255 | 1194.076 | 22.1634 | 1.0346 | 1890.4534 | 1.0346 | 122.3133 | 0.54316 | 0.45621 | 0.000631 | 1666824.971 | 1.0346 | 115.2755 | 0.00077082 | 1.2562 | 0.52891 | 45.2828 | 179.8073 | 0 | 0.94925
UQ_Ensemble | uq_001517 | 0 | 2015-10-19T21:22:49.409000 | 8.953 | 0 | [] | 0 | None | 1.1704 | 145.5048 | 0.79646 | 0.14706 | 165.8397 | 1270029.415 | 142.719 | 0.00075512 | 2.1249 | 0.51673 | 10.5444 | 0.081182 | 0.41455 | 3.0489 | 0 | 7.0928 | 434.6119 | 1481.4274 | 27.5744 | 1.0804 | 2318.5582 | 1.0804 | 107.0344 | 0.76008 | 0.23928 | 0.00063831 | 1270029.415 | 1.0804 | 102.6038 | 0.00083762 | 1.6663 | 0.31607 | 355.3445 | 165.8397 | 0 | 0.78416
UQ_Ensemble | uq_001518 | 0 | 2015-10-19T21:23:03.413000 | 13.72 | 0 | [] | 0 | None | 1.5059 | 123.439 | 0.87186 | 0.68703 | 158.7667 | 1660688.148 | 125.7354 | 0.00075496 | 1.9266 | 0.47558 | 7.5972 | 0.14796 | 0.21594 | 3.2022 | 0 | 5.9188 | 1165.2682 | 4370.9522 | 21.5254 | 1.422 | 5286.0997 | 1.422 | 113.7158 | 0.82339 | 0.17578 | 0.00082605 | 1660688.148 | 1.422 | 106.3379 | 0.00078791 | 1.6003 | 0.25067 | 342.317 | 158.7667 | 0 | 0.83067
UQ_Ensemble | uq_001519 | 0 | 2015-10-20T12:40:54.046000 | 65.137 | 0 | [] | 0 | None | 1.8808 | 152.1432 | 0.54148 | 0.76686 | 172.9713 | 1543516.443 | 122.1468 | 0.00075696 | 1.7955 | 1.0976 | 4.6058 | 0.018619 | 0.49378 | 8.3982 | 0 | 8.4558 | 100.6277 | 2413.694 | 1269.0559 | 1.6865 | 3016.6596 | 1.6865 | 115.2527 | 0.50885 | 0.49035 | 0.00079932 | 1543516.443 | 1.6865 | 98.7459 | 0.00082238 | 1.6477 | 0.85466 | 63.4581 | 172.9713 | 0 | 0.91768
UQ_Ensemble | uq_001520 | 0 | 2015-10-20T12:41:04.054000 | 10.477 | 0 | [] | 0 | None | 1.6604 | 133.3364 | 0.8055 | 0.49464 | 179.0966 | 1044060.067 | 138.691 | 0.0007589 | 2.0293 | 0.93316 | 9.3474 | 0.12263 | 0.41251 | 7.7067 | 0 | 9.7843 | 2084.8604 | 5660.8186 | 81.5042 | 1.4832 | 6960.9328 | 1.4832 | 119.8401 | 0.74206 | 0.25713 | 0.00081242 | 1044060.067 | 1.4832 | 111.4678 | 0.0011934 | 1.4488 | 0.26757 | 239.6278 | 179.0966 | 0 | 0.71393
UQ_Ensemble | uq_001521 | 0 | 2015-10-20T12:41:14.059000 | 9.764 | 0 | [] | 0 | None | 1.872 | 124.7565 | 0.78822 | 0.71478 | 154.1762 | 1212686.556 | 143.0507 | 0.00075241 | 0.99494 | 0.41973 | 12.3407 | 0.069906 | 0.13062 | 2.7799 | 0 | 5.2435 | 1176.8558 | 15546.1563 | 12.3443 | 1.7975 | 16110.8434 | 1.7975 | 137.193 | 0.76911 | 0.22993 | 0.00096399 | 1212686.556 | 1.7975 | 137.1117 | 0.00098289 | 0.88165 | 0.066909 | 2974.7287 | 154.1762 | 0 | 0.88613
UQ_Ensemble | uq_001522 | 0 | 2015-10-20T12:41:24.066000 | 9.884 | 0 | [] | 0 | None | 1.9903 | 147.7018 | 0.81089 | 0.19871 | 162.7418 | 1180158.383 | 131.0882 | 0.0007543 | 2.1225 | 0.46062 | 6.5255 | 0.13609 | 0.073476 | 1.947 | 0 | 6.5578 | 667.8808 | 898.4147 | 6.6043 | 1.9256 | 1583.7556 | 1.9256 | 118.8978 | 0.78433 | 0.2151 | 0.0005667 | 1180158.383 | 1.9256 | 102.1284 | 0.00077656 | 1.6872 | 0.31514 | 761.523 | 162.7418 | 0 | 0.79492
UQ_Ensemble | uq_001523 | 0 | 2015-10-20T12:41:58.074000 | 32.953 | 0 | [] | 0 | None | 1.6635 | 169.6845 | 0.54422 | 0.4885 | 173.8413 | 1490331.796 | 126.185 | 0.00075619 | 1.9846 | 1.212 | 7.608 | 0.091949 | 0.47464 | 9.3608 | 0 | 8.6353 | 1210.8987 | 3475.32 | 147.5065 | 1.4455 | 4663.1818 | 1.4455 | 111.2418 | 0.512 | 0.48726 | 0.00074452 | 1490331.796 | 1.4455 | 99.1329 | 0.00095587 | 1.6514 | 0.74769 | 141.6089 | 173.8413 | 0 | 0.83213
UQ_Ensemble | uq_001524 | 0 | 2015-10-20T12:42:06.090000 | 9.251 | 0 | [] | 0 | None | 1.649 | 125.4104 | 0.62027 | 0.15347 | 159.7368 | 1608299.222 | 133.33 | 0.00075847 | 1.9695 | 0.88353 | 6.136 | 0.091887 | 0.18599 | 6.7341 | 0 | 6.0699 | 973.8638 | 731.9164 | 43.931 | 1.4867 | 1810.1154 | 1.4867 | 112.5859 | 0.56809 | 0.43151 | 0.00040394 | 1608299.222 | 1.4867 | 102.5287 | 0.000879 | 1.6123 | 0.57011 | 382.9592 | 159.7368 | 0 | 0.81862
UQ_Ensemble | uq_001525 | 0 | 2015-10-20T12:42:16.095000 | 9.036 | 0 | [] | 0 | None | 1.2474 | 147.8997 | 0.56026 | 0.35629 | 171.1974 | 1873197.102 | 143.942 | 0.00075548 | 0.8555 | 0.81704 | 11.6707 | 0.081345 | 0.41759 | 4.5688 | 0 | 8.099 | 807.7771 | 4674.2772 | 42.1951 | 1.1292 | 5717.1605 | 1.1292 | 133.9266 | 0.45125 | 0.54793 | 0.00081677 | 1873197.102 | 1.1292 | 125.6704 | 0.001064 | 0.87597 | 0.23922 | 429.7283 | 171.1974 | 0 | 1.0239
UQ_Ensemble | uq_001526 | 0 | 2015-10-20T12:42:20.100000 | 5.013 | 0 | [] | 0 | None | 1.3475 | 151.0233 | 0.5458 | 0.80376 | 171.5685 | 1752804.361 | 146.5496 | 0.00075475 | 1.2959 | 0.99068 | 14.8718 | 0.018844 | 0.47857 | 2.0632 | 0 | 8.1726 | 203.5691 | 18775.9231 | 223.9776 | 1.2786 | 19981.9224 | 1.2786 | 131.8688 | 0.51471 | 0.48435 | 0.00093871 | 1752804.361 | 1.2786 | 115.4404 | 0.0009473 | 1.2745 | 0.32364 | 702.0734 | 171.5685 | 0 | 0.9835
UQ_Ensemble | uq_001527 | 0 | 2015-10-20T12:42:30.105000 | 8.921 | 0 | [] | 0 | None | 1.6083 | 132.4884 | 0.5338 | 0.34832 | 164.4839 | 1023558.601 | 123.0037 | 0.00075575 | 0.97583 | 1.0595 | 13.7841 | 0.027743 | 0.37941 | 1.7776 | 0 | 6.8545 | 223.7959 | 8753.4775 | 67.0112 | 1.5437 | 9199.3234 | 1.5437 | 119.6889 | 0.48231 | 0.51674 | 0.00095058 | 1023558.601 | 1.5437 | 114.6304 | 0.0010544 | 1.2058 | 0.39331 | 900.174 | 164.4839 | 0 | 1.2357
UQ_Ensemble | uq_001528 | 0 | 2015-10-20T12:42:34.110000 | 4.767 | 0 | [] | 0 | None | 1.607 | 145.0157 | 0.58696 | 0.62304 | 173.0668 | 1565077.947 | 141.6746 | 0.00075957 | 1.5639 | 0.52717 | 6.9167 | 0.14141 | 0.20956 | 8.4847 | 0 | 8.4754 | 2373.9247 | 3343.1087 | 54.0856 | 1.421 | 4651.8921 | 1.421 | 135.7411 | 0.5795 | 0.41978 | 0.00071794 | 1565077.947 | 1.421 | 125.1808 | 0.0010188 | 1.095 | 0.15935 | 305.0341 | 173.0668 | 0 | 0.70015
UQ_Ensemble | uq_001529 | 0 | 2015-10-20T12:42:44.118000 | 9.342 | 0 | [] | 0 | None | 1.7986 | 165.3506 | 0.77364 | 0.18384 | 178.5669 | 1326172.076 | 133.6192 | 0.00075152 | 1.483 | 0.43421 | 10.1706 | 0.14805 | 0.11042 | 8.1244 | 0 | 9.6633 | 3023.5433 | 1938.6838 | 15.7025 | 1.6144 | 3126.2739 | 1.6144 | 157.3511 | 0.71885 | 0.28053 | 0.00061951 | 1326172.076 | 1.6144 | 133.0367 | 0.00071762 | 0.91936 | 0.10238 | 1216.0991 | 178.5669 | 0 | 0.61994
UQ_Ensemble | uq_001530 | 0 | 2015-10-20T12:42:52.127000 | 9.27 | 0 | [] | 0 | None | 1.4064 | 152.805 | 0.68104 | 0.62612 | 151.0117 | 1927407.52 | 127.082 | 0.00075068 | 1.802 | 1.1108 | 5.4622 | 0.14995 | 0.40744 | 1.2591 | 0 | 4.8148 | 100.7709 | 1937.1775 | 8.2167 | 1.3531 | 2690.068 | 1.3531 | 116.1301 | 0.60775 | 0.39154 | 0.0007194 | 1927407.52 | 1.3531 | 102.2742 | 0.00075723 | 1.6382 | 0.88392 | 75.423 | 151.0117 | 0 | 0.90913
UQ_Ensemble | uq_001532 | 0 | 2015-10-20T12:44:34.137000 | 52.951 | 0 | [] | 0 | None | 1.9477 | 133.7666 | 0.73172 | 0.85598 | 167.4902 | 1588710.447 | 131.9652 | 0.0007572 | 1.3288 | 0.35283 | 14.7714 | 0.12199 | 0.16447 | 4.2913 | 0 | 7.3916 | 3994.3317 | 25752.3481 | 18.1172 | 1.8486 | 27049.1306 | 1.8486 | 143.3765 | 0.7268 | 0.27225 | 0.00095111 | 1588710.447 | 1.8486 | 141.1092 | 0.001073 | 0.81495 | 0.049779 | 2088.4232 | 167.4902 | 0 | 0.61331
UQ_Ensemble | uq_001533 | 0 | 2015-10-20T12:44:44.149000 | 10.105 | 0 | [] | 0 | None | 1.5412 | 158.1272 | 0.77347 | 0.9773 | 176.1019 | 1073045.957 | 120.1265 | 0.00075896 | 0.84385 | 0.66124 | 11.0616 | 0.028597 | 0.46738 | 7.5128 | 0 | 9.1157 | 602.9123 | 14219.6919 | 385.1423 | 1.3683 | 14602.154 | 1.3683 | 144.3803 | 0.7395 | 0.25953 | 0.00097284 | 1073045.957 | 1.3683 | 128.8009 | 0.0015903 | 1.0296 | 0.11739 | 390.6584 | 176.1019 | 0 | 1.2201
UQ_Ensemble | uq_001534 | 0 | 2015-10-20T12:44:54.154000 | 9.072 | 0 | [] | 0 | None | 1.3078 | 137.1326 | 0.82039 | 0.70902 | 168.2776 | 1709384.302 | 141.4258 | 0.00075924 | 2.186 | 0.75547 | 8.127 | 0.13286 | 0.14869 | 1.3257 | 0 | 7.5375 | 1066.9003 | 4092.0758 | 12.91 | 1.256 | 5446.9855 | 1.256 | 112.979 | 0.77069 | 0.22856 | 0.00075051 | 1709384.302 | 1.256 | 101.7809 | 0.00077013 | 1.6941 | 0.45473 | 654.3991 | 168.2776 | 0 | 0.77498
UQ_Ensemble | uq_001536 | 0 | 2015-10-20T12:46:08.178000 | 57.805 | 0 | [] | 0 | None | 1.6917 | 165.1329 | 0.70876 | 0.90373 | 166.9399 | 1356641.251 | 131.3395 | 0.000753 | 0.97703 | 0.36221 | 7.0533 | 0.080918 | 0.18513 | 1.7659 | 0 | 7.2908 | 414.702 | 5382.3616 | 17.0568 | 1.6327 | 5693.8649 | 1.6327 | 146.7967 | 0.67155 | 0.32751 | 0.00094435 | 1356641.251 | 1.6327 | 129.5691 | 0.00081569 | 0.97041 | 0.13909 | 551.9995 | 166.9399 | 0 | 0.99322
UQ_Ensemble | uq_001538 | 0 | 2015-10-20T12:47:36.188000 | 62.128 | 0 | [] | 0 | None | 1.9215 | 132.1112 | 0.74688 | 0.32571 | 178.2958 | 1130024.625 | 131.8339 | 0.00075908 | 0.80123 | 1.0873 | 9.4696 | 0.11166 | 0.30482 | 3.9971 | 0 | 9.6018 | 1058.3788 | 4387.5399 | 29.7538 | 1.8167 | 5162.3216 | 1.8167 | 135.0148 | 0.61083 | 0.38833 | 0.00084907 | 1130024.625 | 1.8167 | 122.5364 | 0.0010999 | 0.91035 | 0.29186 | 406.0282 | 178.2958 | 0 | 1.1362
UQ_Ensemble | uq_001539 | 0 | 2015-10-20T12:47:44.197000 | 9.099 | 0 | [] | 0 | None | 1.8413 | 140.9853 | 0.84602 | 0.28321 | 173.2116 | 1059371.897 | 149.3709 | 0.00075415 | 1.098 | 0.97396 | 5.7067 | 0.10154 | 0.37683 | 6.3751 | 0 | 8.5051 | 415.3534 | 1325.6646 | 51.8807 | 1.6864 | 2051.0369 | 1.6864 | 130.2857 | 0.58039 | 0.41896 | 0.00064569 | 1059371.897 | 1.6864 | 119.005 | 0.00096011 | 1.0328 | 0.35404 | 111.7726 | 173.2116 | 0 | 0.94061
UQ_Ensemble | uq_001540 | 0 | 2015-10-20T12:47:54.202000 | 9.974 | 0 | [] | 0 | None | 1.8946 | 120.1814 | 0.89822 | 0.27646 | 164.6 | 1544520.526 | 142.011 | 0.00075667 | 1.3484 | 0.82073 | 9.2973 | 0.053763 | 0.48388 | 3.2939 | 0 | 6.8747 | 213.6539 | 3831.6996 | 50.8159 | 1.8013 | 4636.9961 | 1.8013 | 117.8219 | 0.75702 | 0.24215 | 0.00082551 | 1544520.526 | 1.8013 | 114.1948 | 0.00089437 | 1.3039 | 0.34361 | 234.8633 | 164.6 | 0 | 0.96696
UQ_Ensemble | uq_001541 | 0 | 2015-10-20T12:48:00.207000 | 5.16 | 0 | [] | 0 | None | 1.5014 | 168.295 | 0.67659 | 0.8599 | 151.266 | 1941908.947 | 128.3146 | 0.00075509 | 1.9343 | 1.2148 | 6.6079 | 0.10256 | 0.17541 | 6.8887 | 0 | 4.8482 | 2243.1355 | 3803.1971 | 69.0707 | 1.3492 | 5615.3859 | 1.3492 | 119.2775 | 0.57996 | 0.41936 | 0.00067661 | 1941908.947 | 1.3492 | 103.0148 | 0.00083059 | 1.5823 | 0.63349 | 443.8497 | 151.266 | 0 | 0.818
UQ_Ensemble | uq_001542 | 0 | 2015-10-20T12:48:10.221000 | 9.66 | 0 | [] | 0 | None | 1.5702 | 126.8465 | 0.65863 | 0.62762 | 170.1231 | 1345654.574 | 128.4113 | 0.00075053 | 1.8249 | 0.3256 | 6.112 | 0.052611 | 0.19763 | 4.7014 | 0 | 7.8887 | 879.0947 | 2970.6572 | 110.0502 | 1.4566 | 3593.1904 | 1.4566 | 117.8586 | 0.67192 | 0.32726 | 0.00082592 | 1345654.574 | 1.4566 | 111.5581 | 0.00083164 | 1.4846 | 0.20307 | 468.5312 | 170.1231 | 0 | 0.81355
UQ_Ensemble | uq_001543 | 0 | 2015-10-20T12:48:18.226000 | 9.432 | 0 | [] | 0 | None | 1.6656 | 122.3919 | 0.60646 | 0.37743 | 167.4248 | 1086474.979 | 139.804 | 0.00075676 | 1.4945 | 0.9032 | 14.0024 | 0.13629 | 0.12914 | 8.4692 | 0 | 7.3795 | 4728.3217 | 8279.8074 | 16.2397 | 1.4805 | 10080.9279 | 1.4805 | 155.2138 | 0.58727 | 0.41191 | 0.00082051 | 1086474.979 | 1.4805 | 143.1538 | 0.0010412 | 0.66694 | 0.072392 | 2185.7335 | 167.4248 | 0 | 0.44627
UQ_Ensemble | uq_001544 | 0 | 2015-10-20T12:48:24.231000 | 4.921 | 0 | [] | 0 | None | 1.2337 | 127.1118 | 0.69127 | 0.86896 | 167.3745 | 1562378.466 | 146.51 | 0.00075504 | 2.167 | 0.97068 | 14.3691 | 0.089976 | 0.17225 | 2.2447 | 0 | 7.3703 | 3720.9041 | 16657.8673 | 28.5118 | 1.1677 | 18975.4771 | 1.1677 | 119.5523 | 0.66902 | 0.3301 | 0.00087699 | 1562378.466 | 1.1677 | 113.6954 | 0.00088337 | 1.4117 | 0.24236 | 2358.2584 | 167.3745 | 0 | 0.65144
UQ_Ensemble | uq_001545 | 0 | 2015-10-20T12:48:34.238000 | 9.953 | 0 | [] | 0 | None | 1.4842 | 129.481 | 0.53302 | 0.43285 | 174.5057 | 1479000.17 | 124.7478 | 0.0007538 | 0.81066 | 0.42093 | 10.0903 | 0.056356 | 0.3512 | 6.0036 | 0 | 8.7744 | 867.3057 | 5345.8198 | 90.5358 | 1.3389 | 5673.4658 | 1.3389 | 135.7354 | 0.49354 | 0.50552 | 0.00094131 | 1479000.17 | 1.3389 | 130.1571 | 0.0012269 | 0.84355 | 0.16555 | 481.4303 | 174.5057 | 0 | 1.0406
UQ_Ensemble | uq_001546 | 0 | 2015-10-20T12:48:40.243000 | 5.581 | 0 | [] | 0 | None | 1.9368 | 151.8378 | 0.65587 | 0.62059 | 158.5436 | 1116040.848 | 135.0872 | 0.00075322 | 0.87144 | 0.3013 | 14.0268 | 0.072704 | 0.20009 | 1.783 | 0 | 5.8844 | 631.1734 | 17642.9649 | 8.7051 | 1.8762 | 17958.76 | 1.8762 | 144.4801 | 0.64742 | 0.3516 | 0.00098143 | 1116040.848 | 1.8762 | 138.9611 | 0.0010717 | 0.82145 | 0.067693 | 2076.5745 | 158.5436 | 0 | 0.94263
UQ_Ensemble | uq_001547 | 0 | 2015-10-20T12:48:48.251000 | 9.403 | 0 | [] | 0 | None | 1.6149 | 140.489 | 0.86709 | 0.32421 | 167.5299 | 1662210.361 | 147.7251 | 0.00075716 | 0.86625 | 0.9551 | 8.0553 | 0.033753 | 0.3073 | 3.1266 | 0 | 7.3988 | 206.476 | 2722.5529 | 77.9709 | 1.5252 | 3632.2075 | 1.5252 | 131.3395 | 0.61494 | 0.38431 | 0.00074881 | 1662210.361 | 1.5252 | 121.485 | 0.00086746 | 0.9426 | 0.33127 | 438.1367 | 167.5299 | 0 | 1.0881
UQ_Ensemble | uq_001548 | 0 | 2015-10-20T12:48:58.258000 | 9.715 | 0 | [] | 0 | None | 1.3898 | 134.7254 | 0.87599 | 0.8605 | 156.9415 | 1702637.153 | 147.2637 | 0.00075843 | 1.3772 | 1.103 | 12.9734 | 0.076655 | 0.12726 | 4.8369 | 0 | 5.6424 | 4093.8103 | 14599.1646 | 32.8727 | 1.2808 | 16927.7407 | 1.2808 | 137.0193 | 0.79474 | 0.2044 | 0.00086158 | 1702637.153 | 1.2808 | 129.9128 | 0.0010264 | 0.98673 | 0.12528 | 3178.9654 | 156.9415 | 0 | 0.71646
UQ_Ensemble | uq_001549 | 0 | 2015-10-20T12:49:04.263000 | 5.22 | 0 | [] | 0 | None | 1.6141 | 123.2085 | 0.85311 | 0.55988 | 153.06 | 1158446.52 | 134.9142 | 0.00075904 | 1.6473 | 0.50713 | 12.7931 | 0.12428 | 0.042464 | 8.0295 | 0 | 5.0889 | 3115.3356 | 7031.0757 | 6.1379 | 1.4876 | 8276.7319 | 1.4876 | 143.8849 | 0.81448 | 0.18468 | 0.00084865 | 1158446.52 | 1.4876 | 132.6829 | 0.00075137 | 1.006 | 0.073154 | 4623.3049 | 153.06 | 0 | 0.61069
UQ_Ensemble | uq_001550 | 0 | 2015-10-20T12:49:12.268000 | 9.388 | 0 | [] | 0 | None | 1.569 | 156.438 | 0.89718 | 0.12478 | 161.9649 | 1532046.519 | 139.555 | 0.00075344 | 1.9052 | 1.1532 | 10.0677 | 0.049805 | 0.26593 | 5.7655 | 0 | 6.4288 | 958.7354 | 1510.9305 | 79.7283 | 1.4241 | 2801.5605 | 1.4241 | 110.565 | 0.65567 | 0.3438 | 0.00053878 | 1532046.519 | 1.4241 | 102.2742 | 0.00093447 | 1.5908 | 0.6248 | 798.576 | 161.9649 | 0 | 0.83501
UQ_Ensemble | uq_001551 | 0 | 2015-10-20T12:49:22.274000 | 9.882 | 0 | [] | 0 | None | 1.3678 | 163.5063 | 0.89741 | 0.72629 | 157.9187 | 1763220.607 | 140.7793 | 0.00075147 | 1.6072 | 1.0236 | 8.6752 | 0.043517 | 0.33194 | 6.9017 | 0 | 5.7891 | 853.6447 | 5630.6614 | 184.3186 | 1.2069 | 7017.5364 | 1.2069 | 128.1924 | 0.75658 | 0.24262 | 0.00080157 | 1763220.607 | 1.2069 | 109.3036 | 0.00091415 | 1.4617 | 0.38223 | 419.3023 | 157.9187 | 0 | 0.90946
UQ_Ensemble | uq_001552 | 0 | 2015-10-20T12:49:34.279000 | 10.323 | 0 | [] | 0 | None | 1.4267 | 160.1759 | 0.50051 | 0.37258 | 175.801 | 1122384.508 | 141.7913 | 0.00075503 | 1.88 | 0.72336 | 7.583 | 0.041387 | 0.13935 | 4.1085 | 0 | 9.0506 | 1476.5106 | 2254.942 | 108.6732 | 1.3216 | 3304.7438 | 1.3216 | 123.7098 | 0.51676 | 0.48256 | 0.00068165 | 1122384.508 | 1.3216 | 113.7806 | 0.00094139 | 1.3638 | 0.30385 | 1382.6213 | 175.801 | 0 | 0.72543
UQ_Ensemble | uq_001553 | 0 | 2015-10-20T12:49:44.284000 | 10.369 | 0 | [] | 0 | None | 1.4276 | 157.1905 | 0.57805 | 0.24216 | 166.9675 | 1132946.152 | 122.4941 | 0.00075175 | 1.4252 | 0.34544 | 9.8324 | 0.034274 | 0.31235 | 6.1073 | 0 | 7.2959 | 593.8313 | 2568.4613 | 149.7905 | 1.2766 | 2909.8911 | 1.2766 | 124.4123 | 0.5735 | 0.42562 | 0.00088178 | 1132946.152 | 1.2766 | 118.5277 | 0.0012221 | 1.2622 | 0.20611 | 631.9548 | 166.9675 | 0 | 0.88565
UQ_Ensemble | uq_001554 | 0 | 2015-10-20T12:49:48.291000 | 4.706 | 0 | [] | 0 | None | 1.3585 | 161.6101 | 0.61361 | 0.74568 | 158.2002 | 1067347.749 | 140.2853 | 0.00075695 | 1.1565 | 0.65479 | 5.0518 | 0.14477 | 0.3117 | 4.1728 | 0 | 5.8319 | 311.0681 | 1822.043 | 21.3976 | 1.2539 | 2307.0667 | 1.2539 | 134.1243 | 0.52076 | 0.47846 | 0.00078898 | 1067347.749 | 1.2539 | 121.4201 | 0.00084108 | 1.0783 | 0.27842 | 96.1942 | 158.2002 | 0 | 0.93237
UQ_Ensemble | uq_001555 | 0 | 2015-10-20T12:49:58.301000 | 10.36 | 0 | [] | 0 | None | 1.1133 | 167.0778 | 0.84221 | 0.84989 | 168.4974 | 1905085.463 | 143.0254 | 0.0007536 | 1.953 | 0.41077 | 13.3745 | 0.10716 | 0.43539 | 8.0233 | 0 | 7.5787 | 3026.9889 | 12309.8994 | 78.9798 | 0.93347 | 14174.1959 | 0.93347 | 137.5988 | 0.82017 | 0.17896 | 0.00086761 | 1905085.463 | 0.93347 | 121.2589 | 0.0010476 | 1.2924 | 0.092143 | 477.2672 | 168.4974 | 0 | 0.66177
UQ_Ensemble | uq_001556 | 0 | 2015-10-20T12:50:10.306000 | 10.764 | 0 | [] | 0 | None | 1.457 | 156.0695 | 0.81831 | 0.8269 | 159.6191 | 1781914.044 | 121.9298 | 0.0007526 | 1.6811 | 1.0399 | 14.4318 | 0.075003 | 0.040963 | 8.0488 | 0 | 6.0514 | 7301.8428 | 13075.8651 | 16.0658 | 1.3484 | 16026.9669 | 1.3484 | 147.734 | 0.74906 | 0.25012 | 0.00081505 | 1781914.044 | 1.3484 | 132.5491 | 0.00071234 | 0.9487 | 0.11622 | 12163.7562 | 159.6191 | 0 | 0.56433
UQ_Ensemble | uq_001558 | 0 | 2015-10-20T12:51:38.316000 | 62.621 | 0 | [] | 0 | None | 1.964 | 168.7696 | 0.65974 | 0.14418 | 179.2408 | 1074379.986 | 125.0301 | 0.00075169 | 1.5957 | 0.69899 | 12.7129 | 0.022573 | 0.29828 | 2.1502 | 0 | 9.8174 | 294.2687 | 3462.8552 | 110.7327 | 1.8911 | 3940.0349 | 1.8911 | 115.3536 | 0.61718 | 0.38194 | 0.00087801 | 1074379.986 | 1.8911 | 108.9445 | 0.0010483 | 1.4584 | 0.39152 | 1232.9946 | 179.2408 | 0 | 0.91398
UQ_Ensemble | uq_001559 | 0 | 2015-10-20T12:51:48.321000 | 10.083 | 0 | [] | 0 | None | 1.6619 | 166.2107 | 0.52092 | 0.84908 | 176.5582 | 1192722.287 | 122.1643 | 0.00075176 | 1.6356 | 1.2594 | 13.2347 | 0.11385 | 0.30575 | 7.8265 | 0 | 9.2152 | 4946.472 | 17738.7974 | 69.3559 | 1.4884 | 19926.864 | 1.4884 | 143.0049 | 0.507 | 0.49212 | 0.00088931 | 1192722.287 | 1.4884 | 130.1152 | 0.0019059 | 0.91139 | 0.14678 | 781.3308 | 176.5582 | 0 | 0.55723
UQ_Ensemble | uq_001560 | 0 | 2015-10-20T12:51:58.326000 | 9.36 | 0 | [] | 0 | None | 1.8103 | 126.6646 | 0.57427 | 0.61301 | 171.6116 | 1063924.729 | 144.2013 | 0.00075789 | 1.9908 | 0.79219 | 7.8626 | 0.087749 | 0.29153 | 1.9033 | 0 | 8.1812 | 500.6928 | 5520.4915 | 28.2872 | 1.7466 | 6315.3783 | 1.7466 | 111.3845 | 0.57176 | 0.42736 | 0.00087326 | 1063924.729 | 1.7466 | 105.2352 | 0.0008227 | 1.5765 | 0.45919 | 337.5202 | 171.6116 | 0 | 0.79192
UQ_Ensemble | uq_001562 | 0 | 2015-10-20T12:54:06.342000 | 73.987 | 0 | [] | 0 | None | 1.2926 | 162.911 | 0.85074 | 0.76561 | 172.3919 | 1625485.128 | 139.2793 | 0.00075572 | 1.2053 | 0.71042 | 10.5817 | 0.094789 | 0.37518 | 8.5744 | 0 | 8.3379 | 2091.9679 | 8164.5218 | 84.9284 | 1.1003 | 9448.4055 | 1.1003 | 143.5843 | 0.77021 | 0.22893 | 0.00086325 | 1625485.128 | 1.1003 | 129.3676 | 0.0012182 | 1.0009 | 0.124 | 398.1604 | 172.3919 | 0 | 0.83045
UQ_Ensemble | uq_001563 | 0 | 2015-10-20T12:54:16.354000 | 10.696 | 0 | [] | 0 | None | 1.2885 | 136.4149 | 0.84851 | 0.52638 | 173.54 | 1758946.284 | 131.2045 | 0.00075892 | 0.94012 | 0.32523 | 14.3151 | 0.1458 | 0.36243 | 5.7327 | 0 | 8.5728 | 2240.8758 | 10539.8237 | 23.4498 | 1.1532 | 11253.5038 | 1.1532 | 144.9282 | 0.81603 | 0.18303 | 0.00093565 | 1758946.284 | 1.1532 | 140.8323 | 0.00099206 | 0.80336 | 0.055784 | 623.1155 | 173.54 | 0 | 0.85453
UQ_Ensemble | uq_001564 | 0 | 2015-10-20T12:54:26.359000 | 9.433 | 0 | [] | 0 | None | 1.5663 | 138.6623 | 0.85757 | 0.69888 | 157.2407 | 1519839.247 | 123.0991 | 0.00075247 | 1.8063 | 1.2076 | 10.668 | 0.061586 | 0.38522 | 1.5154 | 0 | 5.687 | 336.0721 | 9947.5444 | 30.9574 | 1.5085 | 10899.7063 | 1.5085 | 115.5109 | 0.79181 | 0.20728 | 0.00091173 | 1519839.247 | 1.5085 | 96.8217 | 0.00078164 | 1.7406 | 0.64673 | 447.7275 | 157.2407 | 0 | 0.96362
UQ_Ensemble | uq_001565 | 0 | 2015-10-20T12:54:36.370000 | 9.448 | 0 | [] | 0 | None | 1.6304 | 138.168 | 0.76861 | 0.93307 | 153.9966 | 1827682.445 | 130.0586 | 0.00075881 | 0.92638 | 1.0878 | 9.7253 | 0.14019 | 0.4 | 1.6663 | 0 | 5.2183 | 334.9147 | 11076.8609 | 9.3103 | 1.5714 | 11951.7759 | 1.5714 | 129.2784 | 0.67293 | 0.32615 | 0.00092587 | 1827682.445 | 1.5714 | 117.0707 | 0.00082639 | 1.1841 | 0.3513 | 254.5665 | 153.9966 | 0 | 1.2782
UQ_Ensemble | uq_001566 | 0 | 2015-10-20T12:54:56.381000 | 20.089 | 0 | [] | 0 | None | 1.2334 | 145.1139 | 0.7162 | 0.97853 | 160.6431 | 1395317.839 | 137.7283 | 0.00075302 | 0.86995 | 0.9583 | 10.1309 | 0.058426 | 0.31258 | 4.7316 | 0 | 6.2139 | 847.1153 | 9632.6444 | 67.0657 | 1.1188 | 10511.0526 | 1.1188 | 135.7785 | 0.638 | 0.36108 | 0.00091551 | 1395317.839 | 1.1188 | 125.7824 | 0.001047 | 1.0079 | 0.19026 | 585.6327 | 160.6431 | 0 | 1.1585
UQ_Ensemble | uq_001567 | 0 | 2015-10-20T12:55:04.393000 | 9.131 | 0 | [] | 0 | None | 1.408 | 167.8558 | 0.64666 | 0.62581 | 161.8397 | 1445353.012 | 137.8953 | 0.00075162 | 1.8373 | 0.95087 | 6.1486 | 0.076483 | 0.26873 | 4.8961 | 0 | 6.4082 | 712.8363 | 2417.9179 | 73.39 | 1.288 | 3445.8582 | 1.288 | 118.2744 | 0.57825 | 0.42105 | 0.00070099 | 1445353.012 | 1.288 | 105.5034 | 0.00081906 | 1.5405 | 0.53641 | 249.1488 | 161.8397 | 0 | 0.83842
UQ_Ensemble | uq_001568 | 0 | 2015-10-20T12:55:10.398000 | 5.271 | 0 | [] | 0 | None | 1.3231 | 160.0007 | 0.68822 | 0.99369 | 178.0865 | 1440797.297 | 139.6561 | 0.00075359 | 0.8743 | 1.0707 | 6.3986 | 0.061098 | 0.3175 | 2.9861 | 0 | 9.5546 | 372.8699 | 4045.5833 | 69.7681 | 1.2405 | 4857.398 | 1.2405 | 139.3234 | 0.53204 | 0.46713 | 0.00083204 | 1440797.297 | 1.2405 | 119.9818 | 0.00081917 | 1.013 | 0.36842 | 224.3371 | 178.0865 | 0 | 1.1586
UQ_Ensemble | uq_001569 | 0 | 2015-10-20T12:55:20.414000 | 10.293 | 0 | [] | 0 | None | 1.1885 | 162.4996 | 0.53229 | 0.52411 | 179.9398 | 1209432.076 | 135.8554 | 0.00075911 | 1.5012 | 0.31277 | 13.4074 | 0.11098 | 0.20231 | 4.767 | 0 | 9.9793 | 3439.3537 | 7679.3339 | 27.6464 | 1.0739 | 8897.0012 | 1.0739 | 150.6374 | 0.56118 | 0.43796 | 0.00086228 | 1209432.076 | 1.0739 | 142.8659 | 0.0010793 | 0.75243 | 0.054076 | 1438.4365 | 179.9398 | 0 | 0.50122
UQ_Ensemble | uq_001570 | 0 | 2015-10-20T12:55:30.426000 | 9.943 | 0 | [] | 0 | None | 1.1798 | 157.5199 | 0.86599 | 0.39309 | 169.231 | 1974037.655 | 129.9624 | 0.00075634 | 1.2024 | 1.2938 | 9.209 | 0.13009 | 0.43588 | 8.8709 | 0 | 7.7174 | 1765.7109 | 2895.5774 | 70.2725 | 0.97225 | 4463.2746 | 0.97225 | 124.583 | 0.56116 | 0.4382 | 0.00064811 | 1974037.655 | 0.97225 | 112.4567 | 0.00098324 | 1.2036 | 0.49794 | 207.9287 | 169.231 | 0 | 1.001
UQ_Ensemble | uq_001571 | 0 | 2015-10-20T12:55:36.439000 | 5.324 | 0 | [] | 0 | None | 1.2152 | 136.0478 | 0.59514 | 0.97761 | 159.9155 | 1530626.192 | 130.7765 | 0.00075205 | 1.3694 | 1.0546 | 10.3105 | 0.084388 | 0.32753 | 8.9469 | 0 | 6.0981 | 2441.7679 | 9904.1602 | 102.9062 | 1.0182 | 11410.635 | 1.0182 | 126.3325 | 0.5426 | 0.45653 | 0.00086711 | 1530626.192 | 1.0182 | 119.0505 | 0.0012126 | 1.1749 | 0.26402 | 492.0829 | 159.9155 | 0 | 0.85794
UQ_Ensemble | uq_001572 | 0 | 2015-10-20T12:55:44.453000 | 8.836 | 0 | [] | 0 | None | 1.2558 | 155.7142 | 0.71642 | 0.49923 | 157.3311 | 1257929.044 | 139.3868 | 0.00075879 | 1.7247 | 1.1863 | 13.3517 | 0.021811 | 0.31537 | 4.9216 | 0 | 5.7005 | 774.1797 | 8618.5959 | 320.4674 | 1.1313 | 9815.5604 | 1.1313 | 117.4538 | 0.65411 | 0.34501 | 0.00087718 | 1257929.044 | 1.1313 | 106.3202 | 0.0010805 | 1.5288 | 0.42997 | 1231.4873 | 157.3311 | 0 | 0.88644
UQ_Ensemble | uq_001573 | 0 | 2015-10-20T12:55:54.463000 | 10.077 | 0 | [] | 0 | None | 1.6449 | 134.9879 | 0.62854 | 0.67564 | 151.6663 | 1572002.593 | 148.6811 | 0.00075969 | 1.1239 | 0.41292 | 9.8109 | 0.09463 | 0.47391 | 5.644 | 0 | 4.9011 | 392.1923 | 8582.5492 | 27.2039 | 1.5099 | 9218.858 | 1.5099 | 132.2428 | 0.60555 | 0.39352 | 0.00093005 | 1572002.593 | 1.5099 | 129.0876 | 0.0011666 | 1.0039 | 0.12731 | 233.8742 | 151.6663 | 0 | 0.89324
UQ_Ensemble | uq_001574 | 0 | 2015-10-20T12:56:04.471000 | 10.129 | 0 | [] | 0 | None | 1.8161 | 132.8752 | 0.62464 | 0.76183 | 161.4124 | 1242529.011 | 129.8606 | 0.00075495 | 1.1627 | 1.1807 | 8.046 | 0.07687 | 0.42051 | 2.7991 | 0 | 6.3383 | 317.0355 | 7265.2764 | 39.1371 | 1.7358 | 7958.2726 | 1.7358 | 120.3594 | 0.54942 | 0.44967 | 0.00091201 | 1242529.011 | 1.7358 | 111.3368 | 0.00087768 | 1.296 | 0.48947 | 205.529 | 161.4124 | 0 | 1.1146
UQ_Ensemble | uq_001575 | 0 | 2015-10-20T12:56:14.476000 | 10.422 | 0 | [] | 0 | None | 1.455 | 165.9347 | 0.83875 | 0.74071 | 169.4979 | 1635638.317 | 144.4349 | 0.00075619 | 2.1321 | 0.4737 | 6.7541 | 0.12693 | 0.39268 | 6.4648 | 0 | 7.7683 | 1020.4486 | 3553.6328 | 67.0123 | 1.3058 | 4799.4912 | 1.3058 | 124.2854 | 0.80035 | 0.19891 | 0.00073968 | 1635638.317 | 1.3058 | 106.2057 | 0.0008216 | 1.6059 | 0.23812 | 132.7003 | 169.4979 | 0 | 0.75318
UQ_Ensemble | uq_001576 | 0 | 2015-10-20T12:56:20.481000 | 5.424 | 0 | [] | 0 | None | 1.3643 | 149.3402 | 0.74395 | 0.9768 | 168.9713 | 1290980.485 | 120.8123 | 0.00075002 | 1.2405 | 1.147 | 7.7271 | 0.12122 | 0.4648 | 5.3984 | 0 | 7.6681 | 850.2477 | 6054.2577 | 59.7639 | 1.2359 | 6849.4743 | 1.2359 | 128.0209 | 0.63836 | 0.36075 | 0.00088302 | 1290980.485 | 1.2359 | 111.3085 | 0.00090923 | 1.3423 | 0.42889 | 136.5511 | 168.9713 | 0 | 1.0821
UQ_Ensemble | uq_001577 | 0 | 2015-10-20T12:56:26.490000 | 4.975 | 0 | [] | 0 | None | 1.1272 | 165.5217 | 0.5842 | 0.82649 | 173.0983 | 1289161.728 | 132.5123 | 0.00075434 | 1.2494 | 0.4824 | 11.116 | 0.060492 | 0.44341 | 7.4061 | 0 | 8.4818 | 1193.3555 | 8581.3442 | 133.9951 | 0.95637 | 9296.4656 | 0.95637 | 140.1215 | 0.56844 | 0.43064 | 0.00092215 | 1289161.728 | 0.95637 | 127.5022 | 0.0013238 | 1.0384 | 0.13756 | 382.2012 | 173.0983 | 0 | 0.83111
UQ_Ensemble | uq_001578 | 0 | 2015-10-20T12:56:36.505000 | 9.924 | 0 | [] | 0 | None | 1.5676 | 137.1046 | 0.79261 | 0.36219 | 175.0104 | 1096218.644 | 124.0068 | 0.00075292 | 0.9827 | 1.1921 | 13.8977 | 0.14408 | 0.30496 | 4.9031 | 0 | 8.8812 | 2658.1611 | 8204.7099 | 23.6165 | 1.4463 | 9422.7649 | 1.4463 | 140.4546 | 0.70014 | 0.29899 | 0.00086986 | 1096218.644 | 1.4463 | 129.2131 | 0.0013236 | 0.89625 | 0.16625 | 752.3282 | 175.0104 | 0 | 0.91202
UQ_Ensemble | uq_001579 | 0 | 2015-10-20T12:56:40.510000 | 5.136 | 0 | [] | 0 | None | 1.6079 | 150.9729 | 0.67509 | 0.45019 | 172.7035 | 1365407.887 | 121.0744 | 0.00075231 | 0.96696 | 0.33741 | 7.8858 | 0.055126 | 0.45579 | 4.3822 | 0 | 8.4012 | 257.8685 | 3514.9363 | 72.7763 | 1.4944 | 3637.0245 | 1.4944 | 133.9873 | 0.63009 | 0.36894 | 0.00096547 | 1365407.887 | 1.4944 | 125.1035 | 0.00098495 | 1.0262 | 0.18825 | 187.0997 | 172.7035 | 0 | 1.0613
UQ_Ensemble | uq_001580 | 0 | 2015-10-20T12:56:46.518000 | 5.515 | 0 | [] | 0 | None | 1.6231 | 131.52 | 0.70001 | 0.84424 | 158.2123 | 1941447.925 | 130.1419 | 0.00075577 | 1.9705 | 0.31239 | 7.8565 | 0.014266 | 0.39205 | 7.2088 | 0 | 5.8337 | 214.6411 | 6984.5695 | 1363.1371 | 1.4562 | 7709.5099 | 1.4562 | 114.7369 | 0.71529 | 0.28381 | 0.00090506 | 1941447.925 | 1.4562 | 103.7995 | 0.00084531 | 1.6484 | 0.26097 | 293.6437 | 158.2123 | 0 | 0.83651
UQ_Ensemble | uq_001581 | 0 | 2015-10-20T12:56:56.530000 | 9.387 | 0 | [] | 0 | None | 1.1754 | 163.2878 | 0.7949 | 0.78823 | 172.8112 | 1788663.361 | 147.5182 | 0.00075813 | 1.4992 | 0.7412 | 12.2299 | 0.016924 | 0.32898 | 7.1169 | 0 | 8.4231 | 885.4151 | 10488.9579 | 963.0996 | 1.0088 | 11827.8999 | 1.0088 | 135.5737 | 0.73513 | 0.26399 | 0.00088591 | 1788663.361 | 1.0088 | 118.0108 | 0.0011177 | 1.2991 | 0.19203 | 981.782 | 172.8112 | 0 | 0.86652
UQ_Ensemble | uq_001582 | 0 | 2015-10-20T12:57:00.535000 | 4.972 | 0 | [] | 0 | None | 1.2542 | 129.9123 | 0.82333 | 0.26032 | 179.3508 | 1618280.382 | 120.2248 | 0.00075585 | 1.1438 | 0.8751 | 14.7287 | 0.014873 | 0.14576 | 5.4522 | 0 | 9.8427 | 2645.0191 | 5792.3515 | 648.3861 | 1.1191 | 6993.0432 | 1.1191 | 133.3091 | 0.70113 | 0.29804 | 0.00082748 | 1618280.382 | 1.1191 | 123.2117 | 0.0012289 | 1.0605 | 0.21549 | 6603.497 | 179.3508 | 0 | 0.92718
UQ_Ensemble | uq_001583 | 0 | 2015-10-20T12:57:10.544000 | 10.042 | 0 | [] | 0 | None | 1.2902 | 162.1678 | 0.75244 | 0.45808 | 158.9957 | 1795877.023 | 142.9793 | 0.00075449 | 2.0422 | 0.76379 | 12.7805 | 0.11395 | 0.28207 | 8.2405 | 0 | 5.9542 | 3873.1422 | 6883.4145 | 51.7752 | 1.103 | 9209.7869 | 1.103 | 127.7398 | 0.70342 | 0.29583 | 0.00074666 | 1795877.023 | 1.103 | 117.4312 | 0.0012132 | 1.3184 | 0.19126 | 818.0109 | 158.9957 | 0 | 0.64557
UQ_Ensemble | uq_001584 | 0 | 2015-10-20T12:57:20.557000 | 10.38 | 0 | [] | 0 | None | 1.52 | 147.6636 | 0.85463 | 0.30685 | 157.6626 | 1553579.136 | 139.6041 | 0.00075465 | 1.7391 | 0.73754 | 7.9867 | 0.12786 | 0.35073 | 6.3019 | 0 | 5.7503 | 906.1556 | 2225.5223 | 35.5509 | 1.3683 | 3288.582 | 1.3683 | 118.6749 | 0.71557 | 0.28375 | 0.00067607 | 1553579.136 | 1.3683 | 110.3449 | 0.0009098 | 1.4485 | 0.34355 | 218.7205 | 157.6626 | 0 | 0.83291
UQ_Ensemble | uq_001585 | 0 | 2015-10-20T12:57:30.562000 | 9.269 | 0 | [] | 0 | None | 1.8653 | 132.5488 | 0.79419 | 0.66846 | 150.982 | 1246126.634 | 145.581 | 0.00075992 | 1.0679 | 1.2755 | 10.4083 | 0.023173 | 0.12659 | 3.1899 | 0 | 4.8109 | 998.302 | 10958.7327 | 113.7136 | 1.7805 | 12122.2991 | 1.7805 | 127.0317 | 0.70972 | 0.28938 | 0.00090311 | 1246126.634 | 1.7805 | 119.9923 | 0.0010244 | 1.1478 | 0.26131 | 3793.6324 | 150.982 | 0 | 1.0748
UQ_Ensemble | uq_001586 | 0 | 2015-10-20T12:57:40.578000 | 10.139 | 0 | [] | 0 | None | 1.5184 | 124.8657 | 0.64925 | 0.16865 | 161.0571 | 1156755.369 | 146.3041 | 0.00075229 | 1.0958 | 0.45038 | 6.4638 | 0.10668 | 0.42748 | 1.7879 | 0 | 6.2806 | 65.3297 | 869.9688 | 7.1414 | 1.4533 | 1245.4733 | 1.4533 | 129.494 | 0.53459 | 0.46471 | 0.00069781 | 1156755.369 | 1.4533 | 125.5611 | 0.00081739 | 1.0084 | 0.21301 | 115.0055 | 161.0571 | 0 | 0.92026
UQ_Ensemble | uq_001587 | 0 | 2015-10-20T12:57:44.588000 | 4.944 | 0 | [] | 0 | None | 1.1863 | 149.5665 | 0.66211 | 0.68973 | 151.6447 | 1403238.406 | 149.7827 | 0.00075698 | 1.2582 | 0.65023 | 11.7449 | 0.037522 | 0.30128 | 2.7913 | 0 | 4.8982 | 360.5881 | 8762.0139 | 48.9988 | 1.1057 | 9584.7545 | 1.1057 | 132.1291 | 0.6222 | 0.37689 | 0.00091325 | 1403238.406 | 1.1057 | 123.1465 | 0.00095777 | 1.1424 | 0.17934 | 943.8043 | 151.6447 | 0 | 0.90795
UQ_Ensemble | uq_001588 | 0 | 2015-10-20T12:58:02.593000 | 18.129 | 0 | [] | 0 | None | 1.6609 | 144.9105 | 0.78686 | 0.85288 | 174.0615 | 1888397.193 | 131.1765 | 0.00075597 | 1.8093 | 0.4896 | 4.3879 | 0.076804 | 0.16294 | 8.5462 | 0 | 8.6812 | 1599.7645 | 2005.5595 | 154.5703 | 1.4767 | 3120.6254 | 1.4767 | 124.9604 | 0.72191 | 0.27745 | 0.00064204 | 1888397.193 | 1.4767 | 112.098 | 0.00081691 | 1.4519 | 0.25635 | 263.0839 | 174.0615 | 0 | 0.80249
UQ_Ensemble | uq_001589 | 0 | 2015-10-20T12:58:14.598000 | 10.359 | 0 | [] | 0 | None | 1.757 | 163.8169 | 0.6997 | 0.6194 | 155.4441 | 1945460.182 | 125.8478 | 0.0007589 | 1.6529 | 0.50041 | 14.8065 | 0.12941 | 0.35426 | 9.092 | 0 | 5.4235 | 3548.0749 | 17251.9146 | 40.3353 | 1.5548 | 18963.7143 | 1.5548 | 136.216 | 0.68813 | 0.31096 | 0.00090882 | 1945460.182 | 1.5548 | 124.9638 | 0.0016783 | 1.149 | 0.12251 | 736.0253 | 155.4441 | 0 | 0.69518
UQ_Ensemble | uq_001590 | 0 | 2015-10-20T12:58:22.607000 | 9.659 | 0 | [] | 0 | None | 1.7756 | 135.0033 | 0.67813 | 0.73499 | 170.5995 | 1986707.268 | 128.5479 | 0.0007578 | 1.7437 | 0.68496 | 5.2425 | 0.098999 | 0.49248 | 1.6744 | 0 | 7.9814 | 97.0564 | 2881.6169 | 23.1767 | 1.7154 | 3554.2356 | 1.7154 | 116.2751 | 0.64414 | 0.35505 | 0.00080995 | 1986707.268 | 1.7154 | 105.8562 | 0.00077018 | 1.5749 | 0.51516 | 61.7016 | 170.5995 | 0 | 0.90321
UQ_Ensemble | uq_001592 | 0 | 2015-10-20T12:59:44.617000 | 64.512 | 0 | [] | 0 | None | 1.4724 | 146.6071 | 0.70288 | 0.54676 | 167.9608 | 1248685.518 | 128.5984 | 0.00075155 | 1.9183 | 1.1927 | 7.0116 | 0.12781 | 0.082595 | 8.0581 | 0 | 7.4785 | 3851.9666 | 2232.9723 | 37.9298 | 1.3164 | 4089.3233 | 1.3164 | 136.34 | 0.5872 | 0.41226 | 0.0005455 | 1248685.518 | 1.3164 | 116.6659 | 0.00086723 | 1.2521 | 0.37201 | 872.2108 | 167.9608 | 0 | 0.65272
UQ_Ensemble | uq_001593 | 0 | 2015-10-20T12:59:56.622000 | 10.645 | 0 | [] | 0 | None | 1.9521 | 129.9981 | 0.80488 | 0.42453 | 159.0462 | 1575935.311 | 133.0286 | 0.00075336 | 2.1485 | 0.74858 | 5.9151 | 0.028002 | 0.3641 | 4.4151 | 0 | 5.962 | 154.0063 | 2405.5731 | 226.8301 | 1.8383 | 3264.7984 | 1.8383 | 101.83 | 0.76779 | 0.23147 | 0.00073609 | 1575935.311 | 1.8383 | 95.0898 | 0.00078493 | 1.7865 | 0.56534 | 178.7358 | 159.0462 | 0 | 0.83149
UQ_Ensemble | uq_001594 | 0 | 2015-10-20T13:00:24.630000 | 27.587 | 0 | [] | 0 | None | 1.4889 | 144.1685 | 0.51389 | 0.77206 | 159.803 | 1723923.843 | 138.8895 | 0.00075083 | 1.1695 | 0.54417 | 10.1876 | 0.06161 | 0.17799 | 7.3878 | 0 | 6.0804 | 2362.2078 | 9051.9339 | 68.5532 | 1.3261 | 10269.5778 | 1.3261 | 138.8314 | 0.50174 | 0.49738 | 0.00088055 | 1723923.843 | 1.3261 | 132.255 | 0.0012279 | 0.8784 | 0.12796 | 1419.9423 | 159.803 | 0 | 0.75112
UQ_Ensemble | uq_001595 | 0 | 2015-10-20T13:00:32.635000 | 9.728 | 0 | [] | 0 | None | 1.4895 | 154.32 | 0.79768 | 0.50727 | 172.0294 | 1406159.728 | 125.9501 | 0.00075812 | 1.5292 | 0.30843 | 14.699 | 0.10508 | 0.48988 | 6.8204 | 0 | 8.2648 | 2026.7842 | 12418.3645 | 54.8807 | 1.3299 | 13295.9601 | 1.3299 | 135.7926 | 0.78661 | 0.21246 | 0.00093306 | 1406159.728 | 1.3299 | 127.5632 | 0.0013803 | 1.1355 | 0.076794 | 479.3851 | 172.0294 | 0 | 0.74253
UQ_Ensemble | uq_001596 | 0 | 2015-10-20T13:00:38.640000 | 4.848 | 0 | [] | 0 | None | 1.9204 | 162.7543 | 0.60934 | 0.45347 | 166.9523 | 1865834.752 | 136.4692 | 0.0007593 | 2.0698 | 0.43224 | 9.5148 | 0.10405 | 0.070855 | 3.1475 | 0 | 7.2931 | 3201.773 | 4384.0507 | 18.2596 | 1.8394 | 6132.2309 | 1.8394 | 133.7593 | 0.64373 | 0.35555 | 0.0007142 | 1865834.752 | 1.8394 | 115.8795 | 0.00086225 | 1.3857 | 0.17915 | 2324.3371 | 166.9523 | 0 | 0.6695
UQ_Ensemble | uq_001597 | 0 | 2015-10-20T13:00:48.656000 | 10.451 | 0 | [] | 0 | None | 1.1417 | 121.9367 | 0.6998 | 0.15253 | 168.81 | 1564198.202 | 148.5992 | 0.00075779 | 1.0225 | 0.90747 | 7.2521 | 0.032963 | 0.17875 | 6.7413 | 0 | 7.6375 | 704.2042 | 752.9572 | 133.9381 | 0.97674 | 1768.1267 | 0.97674 | 131.1013 | 0.37721 | 0.62236 | 0.00042543 | 1564198.202 | 0.97674 | 120.7691 | 0.00090818 | 0.93277 | 0.34784 | 921.5857 | 168.81 | 0 | 0.91229
UQ_Ensemble | uq_001598 | 0 | 2015-10-20T13:00:58.666000 | 10.552 | 0 | [] | 0 | None | 1.6035 | 146.2775 | 0.61643 | 0.58063 | 163.4653 | 1969464.33 | 146.4336 | 0.00075134 | 0.8589 | 0.71423 | 5.2965 | 0.046193 | 0.097435 | 7.4842 | 0 | 6.6798 | 1284.4224 | 1913.1202 | 94.864 | 1.4375 | 3065.7879 | 1.4375 | 142.7245 | 0.44698 | 0.55239 | 0.0006234 | 1969464.33 | 1.4375 | 128.7822 | 0.00086197 | 0.76178 | 0.22586 | 1068.0437 | 163.4653 | 0 | 0.88692
UQ_Ensemble | uq_001599 | 0 | 2015-10-20T13:01:08.671000 | 9.655 | 0 | [] | 0 | None | 1.3716 | 153.4715 | 0.51062 | 0.39538 | 156.6939 | 1680951.587 | 145.3632 | 0.0007514 | 1.7417 | 1.1031 | 6.7847 | 0.086574 | 0.4975 | 5.3464 | 0 | 5.6058 | 306.0252 | 1915.2569 | 56.68 | 1.2373 | 3067.3624 | 1.2373 | 109.9018 | 0.45434 | 0.54503 | 0.00062378 | 1680951.587 | 1.2373 | 105.368 | 0.00083333 | 1.4943 | 0.66488 | 105.9768 | 156.6939 | 0 | 0.85797
UQ_Ensemble | uq_001600 | 0 | 2015-10-20T13:01:18.678000 | 9.454 | 0 | [] | 0 | None | 1.1067 | 136.9323 | 0.57909 | 0.18705 | 166.6522 | 1602851.239 | 140.9119 | 0.00075077 | 0.90013 | 0.45124 | 12.1212 | 0.05003 | 0.40983 | 2.6462 | 0 | 7.2386 | 229.4313 | 2430.6419 | 27.6387 | 1.0245 | 2874.0412 | 1.0245 | 133.6852 | 0.49361 | 0.50555 | 0.00084488 | 1602851.239 | 1.0245 | 128.5455 | 0.00095752 | 0.893 | 0.18132 | 545.6615 | 166.6522 | 0 | 0.99208
UQ_Ensemble | uq_001601 | 0 | 2015-10-20T13:01:22.690000 | 5.167 | 0 | [] | 0 | None | 1.1523 | 164.8508 | 0.5261 | 0.25944 | 172.0028 | 1340030.223 | 137.1288 | 0.00075058 | 1.6643 | 0.92371 | 8.7749 | 0.05103 | 0.13769 | 4.0656 | 0 | 8.2595 | 1751.5366 | 1640.2055 | 64.8278 | 1.0461 | 2863.6681 | 1.0461 | 124.4805 | 0.47505 | 0.52438 | 0.00057219 | 1340030.223 | 1.0461 | 113.9394 | 0.00092113 | 1.2929 | 0.38177 | 1697.9454 | 172.0028 | 0 | 0.77684
UQ_Ensemble | uq_001602 | 0 | 2015-10-20T13:01:32.695000 | 9.5 | 0 | [] | 0 | None | 1.597 | 129.3803 | 0.68873 | 0.57456 | 166.0636 | 1358863.149 | 127.6144 | 0.00075857 | 1.2315 | 1.1503 | 14.1884 | 0.020344 | 0.19128 | 1.3974 | 0 | 7.1327 | 627.4559 | 15235.1266 | 110.0801 | 1.5413 | 16114.5591 | 1.5413 | 118.8924 | 0.63925 | 0.35981 | 0.00094448 | 1358863.149 | 1.5413 | 112.0674 | 0.00089556 | 1.3725 | 0.36194 | 3530.5296 | 166.0636 | 0 | 1.1144
UQ_Ensemble | uq_001603 | 0 | 2015-10-20T13:01:42.700000 | 9.64 | 0 | [] | 0 | None | 1.5911 | 156.4166 | 0.79161 | 0.77234 | 164.8332 | 1989261.968 | 149.7941 | 0.00075778 | 0.9798 | 0.90501 | 13.1086 | 0.035813 | 0.26199 | 8.3179 | 0 | 6.9153 | 2018.7512 | 16226.4956 | 190.2017 | 1.4039 | 17929.7249 | 1.4039 | 143.6055 | 0.72468 | 0.27441 | 0.0009041 | 1989261.968 | 1.4039 | 131.9787 | 0.0014757 | 0.90456 | 0.1226 | 1521.7294 | 164.8332 | 0 | 0.92321
UQ_Ensemble | uq_001604 | 0 | 2015-10-20T13:01:52.716000 | 9.829 | 0 | [] | 0 | None | 1.199 | 135.3553 | 0.62 | 0.13509 | 169.6854 | 1716315.776 | 148.8821 | 0.00075223 | 1.4349 | 1.0116 | 9.3232 | 0.01197 | 0.3318 | 4.6132 | 0 | 7.8043 | 135.7714 | 1141.93 | 840.4051 | 1.0752 | 2209.47 | 1.0752 | 113.5279 | 0.42764 | 0.57184 | 0.00051632 | 1716315.776 | 1.0752 | 110.9623 | 0.00089782 | 1.2968 | 0.5275 | 577.6712 | 169.6854 | 0 | 0.90372
UQ_Ensemble | uq_001605 | 0 | 2015-10-20T13:01:56.724000 | 5.07 | 0 | [] | 0 | None | 1.8478 | 127.6774 | 0.89167 | 0.29783 | 159.1588 | 1916718.631 | 137.6466 | 0.00075669 | 1.2835 | 0.754 | 14.7943 | 0.031047 | 0.47152 | 1.7322 | 0 | 5.9795 | 152.9334 | 10043.692 | 45.6449 | 1.784 | 10919.2395 | 1.784 | 119.8863 | 0.81295 | 0.18613 | 0.0009189 | 1916718.631 | 1.784 | 115.6524 | 0.00088204 | 1.3245 | 0.25594 | 680.6041 | 159.1588 | 0 | 1.032
UQ_Ensemble | uq_001606 | 0 | 2015-10-20T13:02:18.729000 | 21.806 | 0 | [] | 0 | None | 1.6042 | 127.8553 | 0.77258 | 0.57984 | 157.1268 | 1156064.06 | 138.1382 | 0.00075718 | 1.0217 | 1.2861 | 8.6386 | 0.14233 | 0.4118 | 3.8907 | 0 | 5.67 | 591.6618 | 5487.171 | 21.2515 | 1.5031 | 6348.7057 | 1.5031 | 122.5134 | 0.63932 | 0.35982 | 0.00086343 | 1156064.06 | 1.5031 | 115.7545 | 0.00096384 | 1.1776 | 0.38458 | 190.8766 | 157.1268 | 0 | 1.1525
UQ_Ensemble | uq_001607 | 0 | 2015-10-20T13:02:32.734000 | 13.448 | 0 | [] | 0 | None | 1.7013 | 142.0854 | 0.51007 | 0.37189 | 177.4057 | 1339815.883 | 149.0852 | 0.00075656 | 1.6032 | 0.36051 | 10.4195 | 0.068199 | 0.06425 | 5.3221 | 0 | 9.4022 | 3837.8864 | 4390.7391 | 26.0085 | 1.5804 | 5912.4192 | 1.5804 | 157.9221 | 0.56689 | 0.43237 | 0.00074189 | 1339815.883 | 1.5804 | 142.1516 | 0.00078229 | 0.7732 | 0.054759 | 4860.5131 | 177.4057 | 0 | 0.48227
UQ_Ensemble | uq_001608 | 0 | 2015-10-20T13:02:42.741000 | 10.68 | 0 | [] | 0 | None | 1.3556 | 142.3744 | 0.83468 | 0.50245 | 152.9064 | 1154200.761 | 127.227 | 0.00075555 | 2.1787 | 0.53535 | 11.6076 | 0.063913 | 0.049794 | 3.4574 | 0 | 5.0679 | 3914.2657 | 5521.4536 | 18.1708 | 1.2716 | 7133.8281 | 1.2716 | 136.8698 | 0.80262 | 0.19661 | 0.00077321 | 1154200.761 | 1.2716 | 123.8754 | 0.00086369 | 1.2107 | 0.10612 | 8184.6108 | 152.9064 | 0 | 0.55572
UQ_Ensemble | uq_001609 | 0 | 2015-10-20T13:02:52.746000 | 8.838 | 0 | [] | 0 | None | 1.8013 | 156.4563 | 0.71268 | 0.64893 | 162.9222 | 1663551.166 | 121.8669 | 0.00075191 | 1.942 | 0.60151 | 5.0388 | 0.071136 | 0.46227 | 7.5441 | 0 | 6.588 | 324.4407 | 2282.2288 | 139.0442 | 1.627 | 2922.7997 | 1.627 | 115.8445 | 0.6945 | 0.30472 | 0.00078006 | 1663551.166 | 1.627 | 99.8284 | 0.00080421 | 1.6995 | 0.45887 | 70.0844 | 162.9222 | 0 | 0.87511
UQ_Ensemble | uq_001610 | 0 | 2015-10-20T13:03:02.762000 | 9.647 | 0 | [] | 0 | None | 1.8578 | 134.3786 | 0.7144 | 0.3101 | 165.8197 | 1141189.77 | 140.1044 | 0.00075957 | 2.1164 | 0.96432 | 4.1771 | 0.14222 | 0.045927 | 2.053 | 0 | 7.0892 | 536.4099 | 456.2591 | 9.5158 | 1.7942 | 1222.3056 | 1.7942 | 114.1129 | 0.6832 | 0.31642 | 0.0003729 | 1141189.77 | 1.7942 | 102.5984 | 0.0007723 | 1.6702 | 0.73917 | 387.1366 | 165.8197 | 0 | 0.78919
UQ_Ensemble | uq_001611 | 0 | 2015-10-20T13:03:12.781000 | 9.697 | 0 | [] | 0 | None | 1.7515 | 143.5728 | 0.72351 | 0.59558 | 160.2183 | 1834859.754 | 126.3949 | 0.00075441 | 1.6325 | 0.73253 | 5.687 | 0.072315 | 0.088718 | 3.3734 | 0 | 6.1461 | 1331.5821 | 2282.3006 | 39.3904 | 1.6664 | 3277.0619 | 1.6664 | 123.841 | 0.62881 | 0.3705 | 0.00069575 | 1834859.754 | 1.6664 | 111.1568 | 0.00079625 | 1.4094 | 0.41344 | 979.5595 | 160.2183 | 0 | 0.86331
UQ_Ensemble | uq_001612 | 0 | 2015-10-20T13:03:20.789000 | 9.563 | 0 | [] | 0 | None | 1.122 | 149.8183 | 0.62683 | 0.70351 | 158.9364 | 1791367.579 | 137.4046 | 0.00075917 | 1.7569 | 1.0022 | 7.5133 | 0.067422 | 0.23286 | 4.7935 | 0 | 5.945 | 1154.0844 | 3346.6306 | 79.2815 | 1.0057 | 4699.1023 | 1.0057 | 116.2616 | 0.54932 | 0.44997 | 0.00071147 | 1791367.579 | 1.0057 | 107.3462 | 0.00082594 | 1.4869 | 0.51705 | 491.7013 | 158.9364 | 0 | 0.84632
UQ_Ensemble | uq_001613 | 0 | 2015-10-20T13:03:26.794000 | 5.05 | 0 | [] | 0 | None | 1.1649 | 132.8693 | 0.57457 | 0.69951 | 153.5413 | 1321451.157 | 143.4363 | 0.00075773 | 1.7927 | 0.9627 | 9.3609 | 0.11206 | 0.32328 | 3.4971 | 0 | 5.1551 | 911.8033 | 5525.2339 | 28.4451 | 1.0728 | 6643.6061 | 1.0728 | 114.3726 | 0.54212 | 0.45705 | 0.00083083 | 1321451.157 | 1.0728 | 108.5848 | 0.00086357 | 1.4695 | 0.43937 | 363.1437 | 153.5413 | 0 | 0.81971
UQ_Ensemble | uq_001615 | 0 | 2015-10-20T13:05:16.815000 | 80.719 | 0 | [] | 0 | None | 1.8546 | 131.727 | 0.61105 | 0.20221 | 157.4682 | 1988992.806 | 144.2937 | 0.00075536 | 1.4964 | 0.60291 | 4.4077 | 0.053377 | 0.074354 | 2.5539 | 0 | 5.7211 | 307.7772 | 521.4958 | 18.6832 | 1.7784 | 1384.5447 | 1.7784 | 123.4501 | 0.5347 | 0.46493 | 0.00037628 | 1988992.806 | 1.7784 | 116.926 | 0.00077886 | 1.2844 | 0.38097 | 935.2383 | 157.4682 | 0 | 0.85832
UQ_Ensemble | uq_001616 | 0 | 2015-10-20T13:05:22.820000 | 5.242 | 0 | [] | 0 | None | 1.6266 | 151.9162 | 0.73451 | 0.43891 | 169.8649 | 1135460.282 | 122.0104 | 0.00075713 | 0.82123 | 1.1817 | 11.2888 | 0.11693 | 0.14257 | 4.3577 | 0 | 7.8388 | 2686.9417 | 6012.9432 | 18.7211 | 1.5199 | 7223.228 | 1.5199 | 148.1092 | 0.62156 | 0.37761 | 0.00083161 | 1135460.282 | 1.5199 | 130.9352 | 0.0010275 | 0.75656 | 0.17997 | 1486.4221 | 169.8649 | 0 | 0.92125
UQ_Ensemble | uq_001617 | 0 | 2015-10-20T13:05:32.831000 | 10.309 | 0 | [] | 0 | None | 1.8151 | 138.0674 | 0.84119 | 0.58155 | 159.2366 | 1345494.11 | 131.6322 | 0.00075391 | 2.1888 | 1.0009 | 6.0234 | 0.078282 | 0.26367 | 4.3976 | 0 | 5.9916 | 697.6153 | 2992.1259 | 69.823 | 1.7055 | 4002.6553 | 1.7055 | 105.8642 | 0.76458 | 0.23467 | 0.00074679 | 1345494.11 | 1.7055 | 94.7601 | 0.0007912 | 1.7849 | 0.65365 | 243.6879 | 159.2366 | 0 | 0.81547
UQ_Ensemble | uq_001618 | 0 | 2015-10-20T13:05:38.848000 | 5.188 | 0 | [] | 0 | None | 1.3865 | 141.0985 | 0.61666 | 0.2607 | 150.2657 | 1966413.999 | 129.2543 | 0.00075061 | 1.061 | 1.1548 | 7.3933 | 0.032479 | 0.12125 | 4.5738 | 0 | 4.718 | 812.5599 | 1533.0086 | 81.3033 | 1.2695 | 2563.3956 | 1.2695 | 122.1622 | 0.36537 | 0.63403 | 0.00059744 | 1966413.999 | 1.2695 | 111.8989 | 0.00084932 | 1.0653 | 0.62622 | 1816.4913 | 150.2657 | 0 | 1.0041
UQ_Ensemble | uq_001619 | 0 | 2015-10-20T13:05:46.864000 | 9.055 | 0 | [] | 0 | None | 1.6023 | 148.6389 | 0.85713 | 0.35532 | 179.9148 | 1238356.727 | 147.5279 | 0.00075408 | 1.3333 | 1.1178 | 6.2449 | 0.02866 | 0.37498 | 4.5536 | 0 | 9.9734 | 184.7214 | 1750.8061 | 243.8497 | 1.4837 | 2583.4415 | 1.4837 | 120.7382 | 0.60853 | 0.39079 | 0.00067703 | 1238356.727 | 1.4837 | 111.9689 | 0.00086407 | 1.2755 | 0.50302 | 187.9971 | 179.9148 | 0 | 0.95666
UQ_Ensemble | uq_001620 | 0 | 2015-10-20T13:05:52.873000 | 4.824 | 0 | [] | 0 | None | 1.8369 | 127.5553 | 0.80332 | 0.74218 | 162.4596 | 1743170.167 | 139.6292 | 0.00075245 | 2.1132 | 0.98984 | 8.1879 | 0.098783 | 0.22373 | 9.3349 | 0 | 6.5107 | 3559.5817 | 7086.0453 | 104.0877 | 1.6346 | 9352.3929 | 1.6346 | 118.7945 | 0.72608 | 0.27316 | 0.00075692 | 1743170.167 | 1.6346 | 109.587 | 0.0010124 | 1.4829 | 0.31947 | 506.2248 | 162.4596 | 0 | 0.70174
UQ_Ensemble | uq_001621 | 0 | 2015-10-20T13:06:00.888000 | 9.28 | 0 | [] | 0 | None | 1.6309 | 123.1273 | 0.5961 | 0.16363 | 176.1636 | 1037799.784 | 126.0698 | 0.00075619 | 1.299 | 0.31043 | 8.7 | 0.1457 | 0.13332 | 3.6024 | 0 | 9.1291 | 1116.8693 | 1341.5278 | 9.5504 | 1.5342 | 1763.2378 | 1.5342 | 144.3009 | 0.59637 | 0.40287 | 0.00076007 | 1037799.784 | 1.5342 | 126.5916 | 0.00085068 | 1.0562 | 0.14667 | 763.5584 | 176.1636 | 0 | 0.8131
UQ_Ensemble | uq_001622 | 0 | 2015-10-20T13:06:10.893000 | 9.642 | 0 | [] | 0 | None | 1.2225 | 159.2232 | 0.70604 | 0.42806 | 174.1839 | 1360145.964 | 134.494 | 0.00075181 | 1.9401 | 0.67046 | 13.3775 | 0.11922 | 0.43931 | 3.5394 | 0 | 8.7068 | 1496.3441 | 6923.7787 | 33.014 | 1.1263 | 8099.6252 | 1.1263 | 119.9683 | 0.68059 | 0.31856 | 0.00085397 | 1360145.964 | 1.1263 | 110.4949 | 0.00097344 | 1.4811 | 0.26455 | 450.5462 | 174.1839 | 0 | 0.7634
UQ_Ensemble | uq_001623 | 0 | 2015-10-20T13:06:16.904000 | 5.507 | 0 | [] | 0 | None | 1.8628 | 129.0034 | 0.7404 | 0.89512 | 157.5761 | 1791753.106 | 132.9706 | 0.00075366 | 1.696 | 0.32637 | 14.0074 | 0.12903 | 0.44043 | 2.6723 | 0 | 5.7373 | 1025.5776 | 26202.452 | 18.1684 | 1.7867 | 27078.9067 | 1.7867 | 122.1339 | 0.73676 | 0.26227 | 0.00096667 | 1791753.106 | 1.7867 | 116.1956 | 0.00094295 | 1.3886 | 0.14425 | 475.2047 | 157.5761 | 0 | 0.81874
UQ_Ensemble | uq_001624 | 0 | 2015-10-20T13:06:30.917000 | 14.046 | 0 | [] | 0 | None | 1.1997 | 142.3797 | 0.5093 | 0.81075 | 157.4766 | 1462433.524 | 126.8361 | 0.00075151 | 1.7452 | 0.48892 | 4.9572 | 0.030309 | 0.23583 | 7.3629 | 0 | 5.7224 | 417.7452 | 1888.9686 | 330.5982 | 1.0314 | 2421.2891 | 1.0314 | 116.5849 | 0.53787 | 0.46135 | 0.00077937 | 1462433.524 | 1.0314 | 108.2934 | 0.00081288 | 1.5125 | 0.35755 | 272.4864 | 157.4766 | 0 | 0.86664
UQ_Ensemble | uq_001625 | 0 | 2015-10-20T13:06:40.928000 | 10.217 | 0 | [] | 0 | None | 1.6144 | 160.8654 | 0.71172 | 0.99321 | 151.596 | 1293576.351 | 133.9524 | 0.00075655 | 1.3757 | 0.96175 | 10.297 | 0.037137 | 0.12748 | 4.9751 | 0 | 4.8918 | 2119.8608 | 12564.1079 | 90.6689 | 1.501 | 13919.0818 | 1.501 | 138.292 | 0.66705 | 0.33205 | 0.00090175 | 1293576.351 | 1.501 | 123.8091 | 0.0011344 | 1.1104 | 0.17877 | 3073.0589 | 151.596 | 0 | 0.80719
UQ_Ensemble | uq_001626 | 0 | 2015-10-20T13:06:44.933000 | 5.012 | 0 | [] | 0 | None | 1.6356 | 161.4779 | 0.67854 | 0.83952 | 158.6139 | 1460157.554 | 121.114 | 0.00075988 | 1.3091 | 0.70348 | 6.1649 | 0.055287 | 0.40466 | 6.7093 | 0 | 5.8952 | 352.0811 | 3968.1026 | 130.8948 | 1.4789 | 4429.8803 | 1.4789 | 132.1073 | 0.60559 | 0.39351 | 0.00089486 | 1460157.554 | 1.4789 | 112.8288 | 0.00091124 | 1.3156 | 0.38036 | 141.1002 | 158.6139 | 0 | 1.005
UQ_Ensemble | uq_001627 | 0 | 2015-10-20T13:06:56.938000 | 10.453 | 0 | [] | 0 | None | 1.3417 | 161.7683 | 0.81058 | 0.69274 | 161.2332 | 1102896.685 | 131.2878 | 0.00075288 | 1.8642 | 1.1203 | 11.2567 | 0.038147 | 0.49808 | 5.2692 | 0 | 6.3091 | 556.2915 | 8962.9272 | 198.1903 | 1.2117 | 9922.9816 | 1.2117 | 123.3398 | 0.75431 | 0.24478 | 0.00090235 | 1102896.685 | 1.2117 | 101.1541 | 0.00095409 | 1.6647 | 0.44895 | 346.1098 | 161.2332 | 0 | 0.89297
UQ_Ensemble | uq_001628 | 0 | 2015-10-20T13:07:06.950000 | 9.928 | 0 | [] | 0 | None | 1.6294 | 137.0367 | 0.78983 | 0.54438 | 175.1033 | 1955987.678 | 134.6568 | 0.00075351 | 0.95857 | 0.91138 | 11.7946 | 0.0658 | 0.44705 | 4.6509 | 0 | 8.901 | 889.2351 | 9926.35 | 76.2811 | 1.5118 | 10981.3423 | 1.5118 | 129.5999 | 0.69169 | 0.30741 | 0.00090303 | 1955987.678 | 1.5118 | 121.6102 | 0.00109 | 1.0832 | 0.24669 | 415.406 | 175.1033 | 0 | 1.13
UQ_Ensemble | uq_001629 | 0 | 2015-10-20T13:07:10.955000 | 5.574 | 0 | [] | 0 | None | 1.8366 | 148.4143 | 0.69525 | 0.21693 | 158.2938 | 1123146.577 | 136.2321 | 0.00075303 | 1.5727 | 0.44055 | 10.0103 | 0.018565 | 0.23347 | 1.9144 | 0 | 5.8462 | 152.173 | 3162.2547 | 99.1285 | 1.7693 | 3601.75 | 1.7693 | 119.2148 | 0.66924 | 0.32988 | 0.0008771 | 1123146.577 | 1.7693 | 114.3086 | 0.00089801 | 1.3839 | 0.23774 | 1238.9746 | 158.2938 | 0 | 0.87996
UQ_Ensemble | uq_001630 | 0 | 2015-10-20T13:07:20.960000 | 10.296 | 0 | [] | 0 | None | 1.7219 | 128.1248 | 0.77979 | 0.49665 | 157.643 | 1485090.346 | 142.7393 | 0.00075647 | 1.3317 | 0.47433 | 8.37 | 0.017482 | 0.47929 | 2.0184 | 0 | 5.7474 | 32.8745 | 4995.0977 | 142.5246 | 1.6536 | 5529.3343 | 1.6536 | 123.5272 | 0.72753 | 0.27157 | 0.00090248 | 1485090.346 | 1.6536 | 119.7132 | 0.00083861 | 1.2457 | 0.20046 | 222.9657 | 157.643 | 0 | 0.9354
UQ_Ensemble | uq_001631 | 0 | 2015-10-20T13:07:32.965000 | 10.813 | 0 | [] | 0 | None | 1.3807 | 146.2513 | 0.63515 | 0.56004 | 164.5062 | 1466824.32 | 147.807 | 0.00075709 | 1.6956 | 0.88253 | 8.8981 | 0.054674 | 0.10477 | 6.8403 | 0 | 6.8584 | 3725.9538 | 4411.8099 | 81.9334 | 1.2295 | 6430.0698 | 1.2295 | 138.4534 | 0.58737 | 0.41194 | 0.00068544 | 1466824.32 | 1.2295 | 126.405 | 0.0010555 | 1.0308 | 0.17077 | 2446.0356 | 164.5062 | 0 | 0.60793
UQ_Ensemble | uq_001632 | 0 | 2015-10-20T13:07:36.978000 | 5.181 | 0 | [] | 0 | None | 1.8324 | 135.1296 | 0.67909 | 0.62956 | 179.7806 | 1741630.834 | 139.6778 | 0.00075097 | 2.0925 | 1.0232 | 13.6365 | 0.11157 | 0.3139 | 7.1296 | 0 | 9.9422 | 5593.7652 | 16676.9673 | 79.2741 | 1.6709 | 19538.707 | 1.6709 | 126.8474 | 0.65312 | 0.34602 | 0.00085268 | 1741630.834 | 1.6709 | 118.5635 | 0.0014884 | 1.2673 | 0.20382 | 806.7549 | 179.7806 | 0 | 0.60561
UQ_Ensemble | uq_001633 | 0 | 2015-10-20T13:07:46.983000 | 9.223 | 0 | [] | 0 | None | 1.2681 | 138.9141 | 0.89252 | 0.61376 | 171.0716 | 1120969.393 | 145.9313 | 0.00075948 | 1.9985 | 0.46136 | 10.3361 | 0.031747 | 0.21478 | 6.9525 | 0 | 8.0741 | 1981.5381 | 6608.5253 | 275.9054 | 1.1089 | 7784.675 | 1.1089 | 127.6465 | 0.85637 | 0.14278 | 0.00084807 | 1120969.393 | 1.1089 | 120.3274 | 0.0010251 | 1.3128 | 0.097285 | 1380.6504 | 171.0716 | 0 | 0.65691
UQ_Ensemble | uq_001634 | 0 | 2015-10-20T13:07:56.992000 | 9.305 | 0 | [] | 0 | None | 1.1062 | 157.4463 | 0.63293 | 0.96576 | 166.0998 | 1547718.191 | 123.4096 | 0.00075865 | 1.2427 | 1.1142 | 9.6329 | 0.019868 | 0.078908 | 6.7711 | 0 | 7.1392 | 4628.0296 | 7368.3958 | 410.5299 | 0.96134 | 9402.9796 | 0.96134 | 142.8206 | 0.55649 | 0.44273 | 0.00078284 | 1547718.191 | 0.96134 | 129.9784 | 0.0010636 | 0.87482 | 0.16695 | 7469.738 | 166.0998 | 0 | 0.70395
UQ_Ensemble | uq_001635 | 0 | 2015-10-20T13:08:01.006000 | 5.19 | 0 | [] | 0 | None | 1.8981 | 143.0877 | 0.65833 | 0.91648 | 159.8399 | 1410630.533 | 122.5425 | 0.00075105 | 1.7022 | 0.96907 | 12.7761 | 0.096901 | 0.30288 | 8.648 | 0 | 6.0862 | 3890.6993 | 21847.6238 | 74.8016 | 1.7095 | 23705.6302 | 1.7095 | 131.0565 | 0.63799 | 0.36108 | 0.0009207 | 1410630.533 | 1.7095 | 121.9862 | 0.0018127 | 1.1757 | 0.17628 | 802.147 | 159.8399 | 0 | 0.6907
UQ_Ensemble | uq_001636 | 0 | 2015-10-20T13:08:11.011000 | 8.826 | 0 | [] | 0 | None | 1.5042 | 162.0166 | 0.8453 | 0.64557 | 152.893 | 1488226.12 | 122.0717 | 0.00075625 | 1.4374 | 0.48783 | 13.9339 | 0.057274 | 0.48176 | 8.6015 | 0 | 5.0661 | 1125.6883 | 14311.6994 | 103.9663 | 1.3082 | 15080.2315 | 1.3082 | 135.2631 | 0.817 | 0.18206 | 0.00094809 | 1488226.12 | 1.3082 | 120.4351 | 0.0014382 | 1.2871 | 0.12043 | 524.8152 | 152.893 | 0 | 0.89539
UQ_Ensemble | uq_001637 | 0 | 2015-10-20T13:08:15.016000 | 4.726 | 0 | [] | 0 | None | 1.9712 | 120.1474 | 0.70859 | 0.41645 | 175.766 | 1960451.765 | 149.5807 | 0.00075645 | 2.0465 | 1.0306 | 5.5149 | 0.027233 | 0.33925 | 8.861 | 0 | 9.043 | 383.6819 | 2125.2301 | 609.7419 | 1.7656 | 3621.9452 | 1.7656 | 103.612 | 0.62774 | 0.37168 | 0.00058618 | 1960451.765 | 1.7656 | 100.4212 | 0.00084011 | 1.6548 | 0.65871 | 177.8535 | 175.766 | 0 | 0.80861
UQ_Ensemble | uq_001638 | 0 | 2015-10-20T13:08:25.026000 | 9.208 | 0 | [] | 0 | None | 1.355 | 125.9805 | 0.70974 | 0.81242 | 174.4154 | 1511345.878 | 146.1482 | 0.00075566 | 1.3017 | 0.57573 | 7.3592 | 0.11511 | 0.44932 | 9.2102 | 0 | 8.7554 | 1126.1959 | 4808.7984 | 90.2946 | 1.1494 | 5752.768 | 1.1494 | 128.5097 | 0.64963 | 0.34954 | 0.00083508 | 1511345.878 | 1.1494 | 125.055 | 0.0010605 | 1.087 | 0.16531 | 133.5163 | 174.4154 | 0 | 0.835
UQ_Ensemble | uq_001639 | 0 | 2015-10-20T13:08:29.031000 | 5.203 | 0 | [] | 0 | None | 1.7872 | 163.3717 | 0.85919 | 0.28307 | 176.6522 | 1364115.649 | 130.2392 | 0.00075374 | 1.9768 | 0.48913 | 4.4968 | 0.042614 | 0.38244 | 6.5411 | 0 | 9.2358 | 186.5418 | 778.0213 | 201.7218 | 1.6288 | 1359.402 | 1.6288 | 109.7031 | 0.78642 | 0.21301 | 0.00057175 | 1364115.649 | 1.6288 | 101.5409 | 0.00079525 | 1.6831 | 0.35656 | 87.9044 | 176.6522 | 0 | 0.85142
UQ_Ensemble | uq_001641 | 0 | 2015-10-20T13:10:21.041000 | 64.665 | 0 | [] | 0 | None | 1.2751 | 153.7115 | 0.58013 | 0.44679 | 165.3394 | 1493804.734 | 146.4886 | 0.00075597 | 1.0444 | 0.99848 | 8.5316 | 0.11189 | 0.32946 | 4.1526 | 0 | 7.0041 | 737.7981 | 3064.215 | 28.571 | 1.1674 | 4115.3099 | 1.1674 | 129.59 | 0.44597 | 0.55329 | 0.00074385 | 1493804.734 | 1.1674 | 120.4125 | 0.00092516 | 1.0056 | 0.33327 | 293.4893 | 165.3394 | 0 | 0.96288
UQ_Ensemble | uq_001642 | 0 | 2015-10-20T13:10:25.047000 | 5.302 | 0 | [] | 0 | None | 1.4207 | 164.699 | 0.50428 | 0.75964 | 159.7323 | 1973256.375 | 127.3991 | 0.00075966 | 1.4339 | 0.41238 | 11.4456 | 0.062363 | 0.13651 | 3.5746 | 0 | 6.0692 | 2514.6196 | 9930.8358 | 38.7741 | 1.3314 | 11132.6413 | 1.3314 | 135.9824 | 0.51264 | 0.48647 | 0.00089116 | 1973256.375 | 1.3314 | 125.5513 | 0.00097488 | 1.0795 | 0.15736 | 2601.4579 | 159.7323 | 0 | 0.75281
UQ_Ensemble | uq_001643 | 0 | 2015-10-20T13:10:35.052000 | 8.849 | 0 | [] | 0 | None | 1.9987 | 156.3194 | 0.52513 | 0.27983 | 158.1357 | 1549039.445 | 135.478 | 0.00075662 | 0.88758 | 1.085 | 7.3512 | 0.11793 | 0.48962 | 2.0522 | 0 | 5.822 | 116.3192 | 2296.9515 | 10.2888 | 1.929 | 2994.6631 | 1.929 | 124.2629 | 0.3652 | 0.63403 | 0.00076625 | 1549039.445 | 1.929 | 114.623 | 0.00083926 | 0.96016 | 0.56188 | 114.984 | 158.1357 | 0 | 1.0818
UQ_Ensemble | uq_001644 | 0 | 2015-10-20T13:10:43.067000 | 8.892 | 0 | [] | 0 | None | 1.5973 | 127.1656 | 0.85841 | 0.6172 | 172.2705 | 1144160.914 | 149.2597 | 0.0007506 | 1.3523 | 1.1836 | 11.1288 | 0.029884 | 0.21761 | 6.1201 | 0 | 8.3134 | 1854.3781 | 10073.4333 | 260.8676 | 1.4539 | 11443.0195 | 1.4539 | 127.7504 | 0.77564 | 0.22349 | 0.00087943 | 1144160.914 | 1.4539 | 122.3973 | 0.0013114 | 1.1521 | 0.18566 | 1588.0107 | 172.2705 | 0 | 0.85194
UQ_Ensemble | uq_001645 | 0 | 2015-10-20T13:10:53.072000 | 8.987 | 0 | [] | 0 | None | 1.6532 | 137.7554 | 0.73492 | 0.79964 | 162.3713 | 1933092.436 | 125.8577 | 0.00075706 | 1.0245 | 0.38506 | 14.5498 | 0.11807 | 0.15233 | 6.4761 | 0 | 6.496 | 4084.0655 | 19371.6713 | 18.2219 | 1.5138 | 20575.5622 | 1.5138 | 147.7907 | 0.71945 | 0.27961 | 0.00094055 | 1933092.436 | 1.5138 | 143.4421 | 0.0010612 | 0.73121 | 0.054972 | 2274.0685 | 162.3713 | 0 | 0.71372
UQ_Ensemble | uq_001646 | 0 | 2015-10-20T13:10:59.077000 | 5.562 | 0 | [] | 0 | None | 1.5751 | 166.4955 | 0.6488 | 0.54746 | 151.6901 | 1555711.639 | 147.812 | 0.00075541 | 0.91088 | 1.0028 | 6.6548 | 0.02046 | 0.22819 | 9.9095 | 0 | 4.9043 | 407.8697 | 2876.4307 | 441.825 | 1.3424 | 3870.5418 | 1.3424 | 134.8677 | 0.46993 | 0.52933 | 0.00074242 | 1555711.639 | 1.3424 | 120.7285 | 0.0010421 | 0.94102 | 0.33303 | 562.5863 | 151.6901 | 0 | 1.0331
UQ_Ensemble | uq_001647 | 0 | 2015-10-20T13:11:07.095000 | 8.923 | 0 | [] | 0 | None | 1.9282 | 122.7605 | 0.54277 | 0.35488 | 158.2414 | 1632486.316 | 149.6694 | 0.00075362 | 2.0477 | 0.93773 | 8.3837 | 0.083636 | 0.26135 | 8.9831 | 0 | 5.8381 | 1944.9012 | 3899.3626 | 88.6506 | 1.7232 | 5665.3691 | 1.7232 | 115.1266 | 0.534 | 0.46531 | 0.00068759 | 1632486.316 | 1.7232 | 107.8932 | 0.0011271 | 1.4906 | 0.4123 | 463.8354 | 158.2414 | 0 | 0.72793
UQ_Ensemble | uq_001648 | 0 | 2015-10-20T13:11:17.106000 | 10.093 | 0 | [] | 0 | None | 1.4294 | 169.7061 | 0.57739 | 0.71869 | 166.6357 | 1800307.023 | 120.7155 | 0.00075756 | 1.2078 | 1.211 | 11.0858 | 0.065981 | 0.34739 | 2.6786 | 0 | 7.2356 | 780.635 | 9308.0458 | 48.9515 | 1.3509 | 10351.5812 | 1.3509 | 129.958 | 0.50004 | 0.49906 | 0.00089829 | 1800307.023 | 1.3509 | 110.163 | 0.00087642 | 1.3177 | 0.52118 | 564.8545 | 166.6357 | 0 | 1.091
UQ_Ensemble | uq_001649 | 0 | 2015-10-20T13:11:27.119000 | 10.136 | 0 | [] | 0 | None | 1.4929 | 121.5465 | 0.78033 | 0.25171 | 169.5214 | 1995109.103 | 122.631 | 0.00075674 | 1.4981 | 0.81851 | 4.3279 | 0.023796 | 0.04891 | 9.1357 | 0 | 7.7728 | 1299.0889 | 545.0417 | 187.8266 | 1.3148 | 1419.7525 | 1.3148 | 128.9314 | 0.52497 | 0.47464 | 0.00038352 | 1995109.103 | 1.3148 | 111.7726 | 0.00075307 | 1.3377 | 0.54049 | 2782.9685 | 169.5214 | 0 | 0.89293
UQ_Ensemble | uq_001651 | 0 | 2015-10-20T13:13:17.135000 | 70.062 | 0 | [] | 0 | None | 1.5091 | 163.55 | 0.73273 | 0.19186 | 177.1022 | 1624382.978 | 143.6801 | 0.00075107 | 0.95739 | 0.98026 | 9.6053 | 0.108 | 0.15829 | 2.8348 | 0 | 9.3349 | 1143.4061 | 1776.3314 | 13.7054 | 1.426 | 2924.9318 | 1.426 | 139.1565 | 0.48028 | 0.51911 | 0.0006067 | 1624382.978 | 1.426 | 121.8403 | 0.00082843 | 0.89377 | 0.33662 | 1021.8615 | 177.1022 | 0 | 0.93355
UQ_Ensemble | uq_001652 | 0 | 2015-10-20T13:13:29.140000 | 10.515 | 0 | [] | 0 | None | 1.9975 | 160.1275 | 0.80947 | 0.3062 | 172.296 | 1866335.639 | 123.7065 | 0.00075431 | 1.3599 | 0.83641 | 12.7059 | 0.035492 | 0.20817 | 1.7164 | 0 | 8.3185 | 733.8689 | 7520.2634 | 50.3484 | 1.9351 | 8415.6049 | 1.9351 | 124.1147 | 0.72452 | 0.27459 | 0.00089272 | 1866335.639 | 1.9351 | 112.4523 | 0.0008704 | 1.3545 | 0.36184 | 2135.58 | 172.296 | 0 | 0.99603
UQ_Ensemble | uq_001653 | 0 | 2015-10-20T13:13:37.149000 | 8.817 | 0 | [] | 0 | None | 1.7364 | 147.4989 | 0.6333 | 0.54098 | 176.6157 | 1552337.557 | 144.2781 | 0.00075227 | 2.1828 | 0.32322 | 8.6964 | 0.06352 | 0.29121 | 6.3798 | 0 | 9.2278 | 1604.5149 | 5515.5481 | 130.9202 | 1.5873 | 6783.1524 | 1.5873 | 120.2788 | 0.6685 | 0.33069 | 0.00081231 | 1552337.557 | 1.5873 | 110.8302 | 0.0009649 | 1.5116 | 0.17739 | 472.039 | 176.6157 | 0 | 0.69252
UQ_Ensemble | uq_001654 | 0 | 2015-10-20T13:13:47.157000 | 9.029 | 0 | [] | 0 | None | 1.4261 | 138.4041 | 0.76501 | 0.13071 | 158.2643 | 1785131.203 | 135.7735 | 0.00075264 | 2.0628 | 1.1821 | 8.1617 | 0.038545 | 0.41893 | 5.9582 | 0 | 5.8416 | 277.663 | 999.5605 | 133.6351 | 1.2755 | 2132.2658 | 1.2755 | 97.384 | 0.62767 | 0.37187 | 0.00046831 | 1785131.203 | 1.2755 | 95.4208 | 0.00082712 | 1.7414 | 0.86883 | 249.9866 | 158.2643 | 0 | 0.84418
UQ_Ensemble | uq_001655 | 0 | 2015-10-20T13:13:55.175000 | 9.494 | 0 | [] | 0 | None | 1.4294 | 134.9331 | 0.60352 | 0.76347 | 163.2841 | 1981095.305 | 125.7228 | 0.00075534 | 2.0335 | 0.78993 | 10.7651 | 0.12998 | 0.099843 | 7.462 | 0 | 6.6491 | 7659.9402 | 7739.0609 | 36.8513 | 1.2754 | 10842.6378 | 1.2754 | 137.4612 | 0.60155 | 0.39774 | 0.00071305 | 1981095.305 | 1.2754 | 125.1823 | 0.0010364 | 1.0985 | 0.15773 | 1723.1422 | 163.2841 | 0 | 0.54022
UQ_Ensemble | uq_001656 | 0 | 2015-10-20T13:14:05.180000 | 10.125 | 0 | [] | 0 | None | 1.9592 | 145.478 | 0.79349 | 0.93758 | 175.1306 | 1273768.161 | 134.2661 | 0.00075019 | 2.0541 | 1.1323 | 9.5231 | 0.14453 | 0.25037 | 7.5244 | 0 | 8.9068 | 4422.7347 | 11951.3536 | 64.2985 | 1.796 | 14154.5392 | 1.796 | 132.1527 | 0.74153 | 0.25763 | 0.0008435 | 1273768.161 | 1.796 | 119.0826 | 0.0012398 | 1.2586 | 0.19716 | 456.7276 | 175.1306 | 0 | 0.61271
UQ_Ensemble | uq_001657 | 0 | 2015-10-20T13:14:15.185000 | 8.981 | 0 | [] | 0 | None | 1.4303 | 137.2026 | 0.65392 | 0.51682 | 164.0525 | 1317364.88 | 140.8026 | 0.00075425 | 1.3991 | 0.85812 | 14.2283 | 0.080363 | 0.077263 | 6.6147 | 0 | 6.7801 | 5056.1013 | 9675.6434 | 18.2069 | 1.2877 | 11681.9713 | 1.2877 | 154.6255 | 0.6243 | 0.37488 | 0.00082743 | 1317364.88 | 1.2877 | 143.8686 | 0.00096008 | 0.66572 | 0.068151 | 6399.4254 | 164.0525 | 0 | 0.4758
UQ_Ensemble | uq_001658 | 0 | 2015-10-20T13:14:23.196000 | 8.824 | 0 | [] | 0 | None | 1.8623 | 122.2252 | 0.85575 | 0.53912 | 158.4549 | 1807698.833 | 135.0743 | 0.00075451 | 1.5263 | 0.87689 | 11.7249 | 0.11208 | 0.073788 | 1.1545 | 0 | 5.8708 | 1886.914 | 8366.0303 | 6.8371 | 1.8138 | 9770.489 | 1.8138 | 123.4309 | 0.76979 | 0.22936 | 0.0008554 | 1807698.833 | 1.8138 | 115.7815 | 0.00078967 | 1.326 | 0.30016 | 3125.4787 | 158.4549 | 0 | 0.86879
UQ_Ensemble | uq_001659 | 0 | 2015-10-20T13:14:29.201000 | 4.848 | 0 | [] | 0 | None | 1.7795 | 150.3724 | 0.83623 | 0.84107 | 166.2101 | 1449875.47 | 127.7097 | 0.00075008 | 1.7975 | 0.31348 | 5.153 | 0.10961 | 0.096795 | 6.1581 | 0 | 7.159 | 2027.1804 | 2445.6164 | 49.1574 | 1.6498 | 3382.2537 | 1.6498 | 134.852 | 0.80565 | 0.19363 | 0.00072235 | 1449875.47 | 1.6498 | 119.5711 | 0.00080874 | 1.3286 | 0.13629 | 489.5153 | 166.2101 | 0 | 0.73912
UQ_Ensemble | uq_001660 | 0 | 2015-10-20T13:14:39.218000 | 10.134 | 0 | [] | 0 | None | 1.5915 | 158.7958 | 0.56545 | 0.89393 | 178.5076 | 1615146.643 | 124.4151 | 0.00075869 | 0.89849 | 1.0805 | 12.2267 | 0.12254 | 0.26693 | 7.458 | 0 | 9.6498 | 4420.9917 | 15180.7298 | 53.5917 | 1.4272 | 17049.0117 | 1.4272 | 149.108 | 0.5222 | 0.47691 | 0.00088953 | 1615146.643 | 1.4272 | 136.7888 | 0.0013696 | 0.70034 | 0.12073 | 774.0353 | 178.5076 | 0 | 0.77947
UQ_Ensemble | uq_001661 | 0 | 2015-10-20T13:14:43.223000 | 5.201 | 0 | [] | 0 | None | 1.7339 | 150.509 | 0.67584 | 0.31484 | 175.7924 | 1957755.67 | 129.1956 | 0.00075427 | 2.0073 | 0.8834 | 12.548 | 0.12815 | 0.35453 | 6.1118 | 0 | 9.0487 | 3139.8668 | 6417.911 | 50.5216 | 1.5864 | 8389.7342 | 1.5864 | 118.1289 | 0.6329 | 0.36634 | 0.00076421 | 1957755.67 | 1.5864 | 107.7221 | 0.0011368 | 1.5102 | 0.3725 | 530.7697 | 175.7924 | 0 | 0.75237
UQ_Ensemble | uq_001662 | 0 | 2015-10-20T13:14:49.228000 | 5.05 | 0 | [] | 0 | None | 1.3119 | 121.6011 | 0.68299 | 0.28559 | 174.5689 | 1118476.06 | 128.3363 | 0.00075462 | 1.3856 | 0.55766 | 11.2024 | 0.085594 | 0.43327 | 3.466 | 0 | 8.7877 | 670.0252 | 3877.4497 | 36.8133 | 1.2156 | 4363.3984 | 1.2156 | 121.402 | 0.63645 | 0.36266 | 0.00088774 | 1118476.06 | 1.2156 | 117.4662 | 0.0010335 | 1.2701 | 0.23809 | 366.0993 | 174.5689 | 0 | 0.91667
UQ_Ensemble | uq_001663 | 0 | 2015-10-20T13:14:59.242000 | 9.415 | 0 | [] | 0 | None | 1.6316 | 155.0373 | 0.56005 | 0.6682 | 169.583 | 1414769.261 | 146.7167 | 0.00075539 | 1.8334 | 0.98598 | 6.6171 | 0.12977 | 0.403 | 8.7049 | 0 | 7.7846 | 1234.815 | 3556.2775 | 84.7847 | 1.4347 | 4894.1926 | 1.4347 | 120.0716 | 0.52152 | 0.47775 | 0.00072591 | 1414769.261 | 1.4347 | 109.2404 | 0.00096373 | 1.4368 | 0.43645 | 121.155 | 169.583 | 0 | 0.7837
UQ_Ensemble | uq_001664 | 0 | 2015-10-20T13:15:03.248000 | 4.85 | 0 | [] | 0 | None | 1.7861 | 160.2479 | 0.67566 | 0.93842 | 154.8583 | 1819211.138 | 144.2436 | 0.00075138 | 1.8483 | 1.06 | 11.721 | 0.023616 | 0.2921 | 5.0883 | 0 | 5.3397 | 881.3989 | 17721.2758 | 334.3668 | 1.6629 | 19433.003 | 1.6629 | 128.3659 | 0.64441 | 0.35468 | 0.000911 | 1819211.138 | 1.6629 | 105.9745 | 0.00099526 | 1.5461 | 0.42079 | 1082.4901 | 154.8583 | 0 | 0.83651
UQ_Ensemble | uq_001665 | 0 | 2015-10-20T13:15:13.262000 | 9.997 | 0 | [] | 0 | None | 1.4993 | 126.1779 | 0.62537 | 0.33073 | 159.4391 | 1890829.205 | 143.5998 | 0.00075064 | 1.1672 | 0.8677 | 4.8446 | 0.12065 | 0.29029 | 6.0667 | 0 | 6.0232 | 382.003 | 907.5916 | 33.9265 | 1.3521 | 1866.8849 | 1.3521 | 123.167 | 0.39244 | 0.60708 | 0.00048567 | 1890829.205 | 1.3521 | 117.0173 | 0.00081878 | 1.0798 | 0.44759 | 109.1601 | 159.4391 | 0 | 0.92515
UQ_Ensemble | uq_001666 | 0 | 2015-10-20T13:15:23.273000 | 10.471 | 0 | [] | 0 | None | 1.3996 | 153.2245 | 0.59345 | 0.87975 | 156.3508 | 1431061.736 | 127.9246 | 0.00075403 | 1.7332 | 0.36443 | 12.5375 | 0.10011 | 0.47654 | 3.3322 | 0 | 5.5552 | 777.3043 | 14763.0865 | 30.124 | 1.3102 | 15460.1301 | 1.3102 | 128.7917 | 0.59838 | 0.40067 | 0.00095396 | 1431061.736 | 1.3102 | 114.3639 | 0.00098404 | 1.3906 | 0.21945 | 371.264 | 156.3508 | 0 | 0.80235
UQ_Ensemble | uq_001667 | 0 | 2015-10-20T13:15:33.282000 | 9.278 | 0 | [] | 0 | None | 1.4012 | 145.9173 | 0.69958 | 0.74846 | 168.3692 | 1928685.709 | 128.0201 | 0.00075871 | 1.7658 | 0.96232 | 5.5665 | 0.08836 | 0.2892 | 5.6968 | 0 | 7.5547 | 829.3473 | 2471.2298 | 91.2664 | 1.267 | 3539.8627 | 1.267 | 114.8655 | 0.59831 | 0.401 | 0.00069742 | 1928685.709 | 1.267 | 104.0628 | 0.00080275 | 1.5641 | 0.60995 | 170.7135 | 168.3692 | 0 | 0.88573
UQ_Ensemble | uq_001668 | 0 | 2015-10-20T13:15:37.287000 | 4.807 | 0 | [] | 0 | None | 1.1253 | 144.3039 | 0.58793 | 0.87191 | 163.6229 | 1728850.381 | 149.3509 | 0.00075649 | 1.9839 | 1.1112 | 7.536 | 0.14458 | 0.35755 | 5.4349 | 0 | 6.7066 | 1313.0534 | 4129.3695 | 49.2515 | 0.99759 | 5831.7069 | 0.99759 | 114.3245 | 0.54439 | 0.4549 | 0.00070738 | 1728850.381 | 0.99759 | 105.1954 | 0.00082547 | 1.5518 | 0.55852 | 176.9044 | 163.6229 | 0 | 0.78218
UQ_Ensemble | uq_001669 | 0 | 2015-10-20T13:15:47.292000 | 9.705 | 0 | [] | 0 | None | 1.4452 | 132.7062 | 0.79117 | 0.88438 | 155.4122 | 1742745.576 | 145.7127 | 0.00075541 | 1.9866 | 0.98248 | 5.6056 | 0.13782 | 0.30976 | 8.5164 | 0 | 5.4189 | 1184.8909 | 3052.4118 | 70.5334 | 1.2575 | 4596.8602 | 1.2575 | 113.2878 | 0.67859 | 0.32074 | 0.00066336 | 1742745.576 | 1.2575 | 104.575 | 0.00082712 | 1.5823 | 0.50039 | 123.1979 | 155.4122 | 0 | 0.7965
UQ_Ensemble | uq_001670 | 0 | 2015-10-20T13:15:57.297000 | 9.517 | 0 | [] | 0 | None | 1.9328 | 140.7245 | 0.56445 | 0.29532 | 155.8234 | 1119834.182 | 135.5001 | 0.00075055 | 1.9138 | 1.0833 | 10.0498 | 0.032895 | 0.086283 | 5.4021 | 0 | 5.4783 | 2854.3471 | 4402.5462 | 90.0384 | 1.8037 | 5977.2998 | 1.8037 | 129.3283 | 0.53516 | 0.4641 | 0.00073581 | 1119834.182 | 1.8037 | 115.3623 | 0.001272 | 1.2759 | 0.31393 | 5584.8056 | 155.8234 | 0 | 0.66668
UQ_Ensemble | uq_001671 | 0 | 2015-10-20T13:16:05.309000 | 9.192 | 0 | [] | 0 | None | 1.6643 | 167.4803 | 0.79199 | 0.57341 | 178.9416 | 1688556.884 | 127.6818 | 0.00075564 | 1.0307 | 0.33231 | 14.5803 | 0.019544 | 0.379 | 3.013 | 0 | 9.7487 | 365.7939 | 15356.0186 | 241.7581 | 1.5779 | 15723.4408 | 1.5779 | 145.171 | 0.77103 | 0.228 | 0.00097566 | 1688556.884 | 1.5779 | 129.5924 | 0.0010908 | 1.0532 | 0.09155 | 1051.1601 | 178.9416 | 0 | 1.0218
UQ_Ensemble | uq_001673 | 0 | 2015-10-20T13:17:49.319000 | 64.225 | 0 | [] | 0 | None | 1.409 | 140.2764 | 0.50546 | 0.72033 | 158.4918 | 1886100.024 | 131.1252 | 0.00075414 | 2.1876 | 0.37684 | 11.497 | 0.073609 | 0.32295 | 7.8109 | 0 | 5.8765 | 2584.8556 | 10529.0828 | 109.1615 | 1.2329 | 12058.1938 | 1.2329 | 117.3653 | 0.54903 | 0.4501 | 0.00087232 | 1886100.024 | 1.2329 | 109.9665 | 0.0010816 | 1.4989 | 0.25415 | 660.1461 | 158.4918 | 0 | 0.68518
UQ_Ensemble | uq_001674 | 0 | 2015-10-20T13:17:59.327000 | 9.026 | 0 | [] | 0 | None | 1.7555 | 159.5469 | 0.65452 | 0.377 | 161.6942 | 1255118.912 | 145.8274 | 0.00075664 | 1.3391 | 0.47628 | 5.4908 | 0.13648 | 0.32778 | 2.0469 | 0 | 6.3843 | 140.033 | 1439.6525 | 9.5405 | 1.6877 | 1945.6791 | 1.6877 | 129.0199 | 0.59051 | 0.40875 | 0.00073918 | 1255118.912 | 1.6877 | 121.2593 | 0.00080687 | 1.1744 | 0.23771 | 109.8614 | 161.6942 | 0 | 0.87701
UQ_Ensemble | uq_001675 | 0 | 2015-10-20T13:18:07.333000 | 9.014 | 0 | [] | 0 | None | 1.9548 | 155.7598 | 0.61538 | 0.85414 | 166.2485 | 1407965.638 | 139.1064 | 0.00075494 | 1.7362 | 1.222 | 12.129 | 0.11816 | 0.38644 | 3.6356 | 0 | 7.1658 | 1647.205 | 18408.5721 | 36.7705 | 1.8608 | 20045.8866 | 1.8608 | 126.9925 | 0.5872 | 0.41188 | 0.0009174 | 1407965.638 | 1.8608 | 110.4567 | 0.0010704 | 1.4215 | 0.37323 | 453.7656 | 166.2485 | 0 | 0.81871
UQ_Ensemble | uq_001677 | 0 | 2015-10-20T13:20:07.347000 | 61.894 | 0 | [] | 0 | None | 1.7886 | 130.0414 | 0.69112 | 0.44991 | 173.3676 | 1299681.025 | 125.2093 | 0.00075258 | 1.9002 | 0.38623 | 14.7893 | 0.082256 | 0.27142 | 7.3049 | 0 | 8.5372 | 4294.5726 | 14019.0774 | 68.5273 | 1.622 | 15522.3188 | 1.622 | 136.2788 | 0.69533 | 0.30377 | 0.00090225 | 1299681.025 | 1.622 | 130.4859 | 0.0016299 | 1.0497 | 0.078362 | 1373.3521 | 173.3676 | 0 | 0.5524
UQ_Ensemble | uq_001678 | 0 | 2015-10-20T13:20:17.352000 | 9.256 | 0 | [] | 0 | None | 1.58 | 131.8646 | 0.78647 | 0.64828 | 179.2227 | 1007711.188 | 143.9299 | 0.00075304 | 2.0471 | 0.43818 | 4.947 | 0.03017 | 0.064138 | 2.5841 | 0 | 9.8132 | 1246.9846 | 1901.4898 | 125.8619 | 1.5096 | 2752.7725 | 1.5096 | 125.4577 | 0.76292 | 0.23639 | 0.00069006 | 1007711.188 | 1.5096 | 113.9954 | 0.00078625 | 1.4471 | 0.19342 | 2161.1003 | 179.2227 | 0 | 0.70687
UQ_Ensemble | uq_001679 | 0 | 2015-10-20T13:20:21.357000 | 4.95 | 0 | [] | 0 | None | 1.9081 | 141.253 | 0.52258 | 0.36562 | 155.6788 | 1052211.93 | 129.6985 | 0.00075678 | 0.82267 | 0.76853 | 7.2461 | 0.093587 | 0.13508 | 4.0418 | 0 | 5.4574 | 752.7229 | 2580.8427 | 15.8545 | 1.8055 | 3088.0922 | 1.8055 | 137.5934 | 0.43522 | 0.56395 | 0.00083491 | 1052211.93 | 1.8055 | 124.0508 | 0.00098577 | 0.82691 | 0.28175 | 788.6407 | 155.6788 | 0 | 1.0052
UQ_Ensemble | uq_001680 | 0 | 2015-10-20T13:20:27.362000 | 5.538 | 0 | [] | 0 | None | 1.3259 | 165.4554 | 0.52419 | 0.46969 | 175.5291 | 1459794.862 | 135.3157 | 0.00075522 | 1.7187 | 1.2494 | 12.2717 | 0.13595 | 0.2992 | 6.6273 | 0 | 8.9921 | 4068.26 | 6566.6463 | 49.1482 | 1.1708 | 8797.4791 | 1.1708 | 129.8736 | 0.4849 | 0.51435 | 0.00074568 | 1459794.862 | 1.1708 | 118.8851 | 0.0013308 | 1.1538 | 0.28494 | 624.6359 | 175.5291 | 0 | 0.67135
UQ_Ensemble | uq_001681 | 0 | 2015-10-20T13:20:37.367000 | 9.054 | 0 | [] | 0 | None | 1.7012 | 134.8935 | 0.75614 | 0.54632 | 160.6781 | 1693401.652 | 121.5799 | 0.00075574 | 1.3537 | 0.68272 | 10.4738 | 0.10358 | 0.29579 | 6.5212 | 0 | 6.2195 | 1947.1232 | 7922.1618 | 48.2384 | 1.55 | 8935.5481 | 1.55 | 127.1193 | 0.69709 | 0.30202 | 0.0008857 | 1693401.652 | 1.55 | 119.3296 | 0.0011503 | 1.2124 | 0.22479 | 540.1768 | 160.6781 | 0 | 0.89562
UQ_Ensemble | uq_001683 | 0 | 2015-10-20T13:22:31.377000 | 66.095 | 0 | [] | 0 | None | 1.5949 | 163.2206 | 0.77156 | 0.41489 | 154.2361 | 1558188.415 | 136.6376 | 0.0007592 | 1.9963 | 0.35781 | 11.0347 | 0.082603 | 0.15865 | 9.1992 | 0 | 5.2519 | 3547.3796 | 5597.1574 | 46.8836 | 1.3919 | 7260.5022 | 1.3919 | 136.5508 | 0.76647 | 0.23276 | 0.00077014 | 1558188.415 | 1.3919 | 124.8603 | 0.0011612 | 1.1959 | 0.089851 | 1643.1544 | 154.2361 | 0 | 0.59908
UQ_Ensemble | uq_001684 | 0 | 2015-10-20T13:22:43.382000 | 10.766 | 0 | [] | 0 | None | 1.3271 | 127.2771 | 0.548 | 0.6715 | 154.1023 | 1240933.48 | 125.7066 | 0.00075601 | 2.0767 | 0.60939 | 8.8498 | 0.048254 | 0.28279 | 9.6789 | 0 | 5.2331 | 1672.2055 | 5695.9898 | 212.6414 | 1.1087 | 6694.3803 | 1.1087 | 112.7182 | 0.56567 | 0.43348 | 0.00085001 | 1240933.48 | 1.1087 | 107.144 | 0.0010755 | 1.5402 | 0.34074 | 561.2846 | 154.1023 | 0 | 0.74164
UQ_Ensemble | uq_001685 | 0 | 2015-10-20T13:22:53.396000 | 10.044 | 0 | [] | 0 | None | 1.6244 | 151.4368 | 0.80202 | 0.22666 | 160.5676 | 1960775.292 | 132.4417 | 0.00075242 | 1.6578 | 0.92184 | 8.6524 | 0.11895 | 0.22012 | 3.6972 | 0 | 6.2018 | 1040.2984 | 1959.3194 | 20.3183 | 1.5246 | 3163.2867 | 1.5246 | 117.8301 | 0.62373 | 0.37565 | 0.00061878 | 1960775.292 | 1.5246 | 107.8935 | 0.00084238 | 1.4528 | 0.51255 | 511.4464 | 160.5676 | 0 | 0.87638
UQ_Ensemble | uq_001686 | 0 | 2015-10-20T13:23:03.414000 | 9.95 | 0 | [] | 0 | None | 1.4406 | 123.4782 | 0.86571 | 0.51763 | 155.0294 | 1082725.989 | 142.1388 | 0.0007572 | 1.2188 | 0.78595 | 8.634 | 0.044936 | 0.43753 | 3.0896 | 0 | 5.3641 | 157.102 | 4638.5257 | 52.501 | 1.353 | 5185.009 | 1.353 | 121.4602 | 0.76747 | 0.23164 | 0.00089371 | 1082725.989 | 1.353 | 117.9443 | 0.00090272 | 1.2522 | 0.24758 | 251.5267 | 155.0294 | 0 | 1.0274
UQ_Ensemble | uq_001687 | 0 | 2015-10-20T13:23:07.419000 | 5.389 | 0 | [] | 0 | None | 1.7855 | 154.8467 | 0.55247 | 0.63162 | 171.2782 | 1001835.26 | 124.0701 | 0.00075925 | 1.943 | 0.40007 | 14.7804 | 0.082221 | 0.33414 | 5.1844 | 0 | 8.115 | 2596.0764 | 18713.5775 | 57.5331 | 1.6608 | 19826.6724 | 1.6608 | 134.237 | 0.56352 | 0.43554 | 0.00094292 | 1001835.26 | 1.6608 | 126.2834 | 0.0019248 | 1.1092 | 0.12047 | 989.7561 | 171.2782 | 0 | 0.57087
UQ_Ensemble | uq_001688 | 0 | 2015-10-20T13:23:19.424000 | 10.619 | 0 | [] | 0 | None | 1.8329 | 129.649 | 0.5608 | 0.57481 | 156.818 | 1190136.949 | 129.6053 | 0.00075111 | 1.1977 | 1.2099 | 6.3398 | 0.12829 | 0.39031 | 1.8981 | 0 | 5.6241 | 182.0671 | 3361.9938 | 13.217 | 1.7685 | 3927.3535 | 1.7685 | 116.3366 | 0.45903 | 0.54012 | 0.00085519 | 1190136.949 | 1.7685 | 109.6736 | 0.00079887 | 1.2671 | 0.66533 | 117.3718 | 156.818 | 0 | 1.0579
UQ_Ensemble | uq_001689 | 0 | 2015-10-20T13:23:29.438000 | 10.202 | 0 | [] | 0 | None | 1.9197 | 144.9491 | 0.7897 | 0.6971 | 158.2728 | 1526771.501 | 142.9118 | 0.00075053 | 1.1755 | 0.43891 | 5.4516 | 0.14163 | 0.41236 | 4.8091 | 0 | 5.8429 | 247.2136 | 3027.6678 | 22.5174 | 1.8023 | 3564.1327 | 1.8023 | 133.9443 | 0.71041 | 0.28874 | 0.00084863 | 1526771.501 | 1.8023 | 124.7442 | 0.0008621 | 1.083 | 0.17981 | 76.0547 | 158.2728 | 0 | 0.92131
UQ_Ensemble | uq_001690 | 0 | 2015-10-20T13:23:37.446000 | 8.89 | 0 | [] | 0 | None | 1.5425 | 125.9634 | 0.87792 | 0.53717 | 163.3571 | 1355413.569 | 138.752 | 0.00075417 | 1.7495 | 0.58146 | 6.8992 | 0.084037 | 0.11639 | 2.5401 | 0 | 6.6614 | 1126.7253 | 2842.9488 | 25.3362 | 1.4705 | 3766.0885 | 1.4705 | 122.5496 | 0.78721 | 0.21203 | 0.00075413 | 1355413.569 | 1.4705 | 114.23 | 0.00079296 | 1.4036 | 0.24625 | 930.5769 | 163.3571 | 0 | 0.80227
UQ_Ensemble | uq_001691 | 0 | 2015-10-20T13:23:47.451000 | 9.029 | 0 | [] | 0 | None | 1.5332 | 130.0537 | 0.80881 | 0.61769 | 151.5832 | 1496177.543 | 125.4468 | 0.00075903 | 0.95591 | 0.64789 | 7.7478 | 0.088725 | 0.19544 | 9.3492 | 0 | 4.8901 | 1431.7152 | 4345.1773 | 45.6631 | 1.3272 | 5053.0828 | 1.3272 | 135.6692 | 0.69992 | 0.29923 | 0.00085905 | 1496177.543 | 1.3272 | 126.9709 | 0.0011195 | 0.94065 | 0.18929 | 583.8425 | 151.5832 | 0 | 0.98403
UQ_Ensemble | uq_001692 | 0 | 2015-10-20T13:23:55.456000 | 9.477 | 0 | [] | 0 | None | 1.9993 | 152.3489 | 0.55314 | 0.308 | 155.8385 | 1609036.757 | 139.2382 | 0.0007502 | 1.4491 | 0.57425 | 14.2514 | 0.090963 | 0.13573 | 2.0976 | 0 | 5.4805 | 1580.1728 | 8635.1141 | 8.9866 | 1.932 | 9762.0862 | 1.932 | 131.6153 | 0.54203 | 0.45709 | 0.00088367 | 1609036.757 | 1.932 | 122.779 | 0.0010528 | 1.1287 | 0.19356 | 3104.0406 | 155.8385 | 0 | 0.77895
UQ_Ensemble | uq_001693 | 0 | 2015-10-20T13:24:05.461000 | 9.454 | 0 | [] | 0 | None | 1.8513 | 126.5464 | 0.70585 | 0.89819 | 156.1771 | 1824657.855 | 124.0041 | 0.00075528 | 1.9919 | 0.59766 | 12.9103 | 0.046792 | 0.39389 | 4.1867 | 0 | 5.5298 | 1001.9276 | 23070.4188 | 113.8278 | 1.7461 | 24136.5183 | 1.7461 | 112.7656 | 0.70046 | 0.29859 | 0.00095488 | 1824657.855 | 1.7461 | 102.6491 | 0.00093161 | 1.6507 | 0.35425 | 674.0904 | 156.1771 | 0 | 0.8287
UQ_Ensemble | uq_001694 | 0 | 2015-10-20T13:24:15.468000 | 10.023 | 0 | [] | 0 | None | 1.8709 | 130.7131 | 0.86758 | 0.81185 | 175.0767 | 1963322.003 | 128.0576 | 0.00075833 | 1.3995 | 0.53479 | 10.4598 | 0.13059 | 0.20039 | 3.8551 | 0 | 8.8953 | 2860.2412 | 12111.0959 | 29.9357 | 1.7772 | 13418.8998 | 1.7772 | 131.896 | 0.82152 | 0.17758 | 0.00090164 | 1963322.003 | 1.7772 | 125.129 | 0.00090776 | 1.1363 | 0.13159 | 784.4293 | 175.0767 | 0 | 0.81193
UQ_Ensemble | uq_001695 | 0 | 2015-10-20T13:24:25.473000 | 10.041 | 0 | [] | 0 | None | 1.315 | 136.1349 | 0.84752 | 0.92684 | 179.0487 | 1546633.392 | 137.8227 | 0.00075785 | 1.9857 | 0.60823 | 9.0911 | 0.12943 | 0.35589 | 2.9093 | 0 | 9.7733 | 1185.494 | 7720.3274 | 35.9798 | 1.2353 | 8895.3814 | 1.2353 | 119.3646 | 0.80589 | 0.19324 | 0.00086704 | 1546633.392 | 1.2353 | 107.1721 | 0.00080455 | 1.5812 | 0.2529 | 275.5879 | 179.0487 | 0 | 0.79629
UQ_Ensemble | uq_001696 | 0 | 2015-10-20T13:24:31.478000 | 4.728 | 0 | [] | 0 | None | 1.7962 | 157.7966 | 0.70647 | 0.51563 | 168.9496 | 1252075.572 | 148.3581 | 0.00075189 | 1.7544 | 1.2247 | 7.4236 | 0.14891 | 0.37201 | 3.8215 | 0 | 7.6639 | 754.2242 | 3713.3353 | 29.5021 | 1.696 | 4909.7364 | 1.696 | 118.5137 | 0.60459 | 0.39465 | 0.00075557 | 1252075.572 | 1.696 | 106.9371 | 0.00086741 | 1.4788 | 0.5446 | 159.5038 | 168.9496 | 0 | 0.84287
UQ_Ensemble | uq_001697 | 0 | 2015-10-20T13:24:39.489000 | 9.597 | 0 | [] | 0 | None | 1.8516 | 147.2687 | 0.66558 | 0.32686 | 152.419 | 1477081.169 | 132.6865 | 0.00075014 | 1.2755 | 0.88755 | 7.3347 | 0.096729 | 0.069409 | 7.0971 | 0 | 5.0018 | 1985.0889 | 1906.3971 | 20.0749 | 1.6939 | 3096.773 | 1.6939 | 137.1884 | 0.52306 | 0.47632 | 0.00061499 | 1477081.169 | 1.6939 | 120.7326 | 0.00093704 | 1.0377 | 0.31906 | 1530.7799 | 152.419 | 0 | 0.81357
UQ_Ensemble | uq_001698 | 0 | 2015-10-20T13:24:45.494000 | 5.076 | 0 | [] | 0 | None | 1.4108 | 124.9956 | 0.51815 | 0.96885 | 154.2492 | 1159906.92 | 145.3959 | 0.00075492 | 1.5004 | 0.99781 | 9.0291 | 0.097978 | 0.25811 | 6.5485 | 0 | 5.2537 | 1742.8828 | 8783.8779 | 51.9899 | 1.2649 | 10034.2712 | 1.2649 | 123.4722 | 0.49255 | 0.50658 | 0.00087451 | 1159906.92 | 1.2649 | 119.7168 | 0.0011425 | 1.163 | 0.25648 | 504.9664 | 154.2492 | 0 | 0.7751
UQ_Ensemble | uq_001699 | 0 | 2015-10-20T13:24:53.504000 | 9.149 | 0 | [] | 0 | None | 1.1202 | 158.3475 | 0.65811 | 0.49759 | 158.6079 | 1773236.266 | 133.0411 | 0.00075917 | 1.447 | 0.32817 | 10.7066 | 0.027373 | 0.36144 | 6.9411 | 0 | 5.8943 | 526.1676 | 4877.4118 | 246.4649 | 0.95495 | 5478.1559 | 0.95495 | 127.6811 | 0.64375 | 0.35536 | 0.00088945 | 1773236.266 | 0.95495 | 119.6332 | 0.0010444 | 1.2681 | 0.16769 | 595.5577 | 158.6079 | 0 | 0.87638
UQ_Ensemble | uq_001701 | 0 | 2015-10-20T13:26:33.514000 | 66.512 | 0 | [] | 0 | None | 1.9832 | 155.0047 | 0.73208 | 0.87718 | 153.6161 | 1186548.247 | 146.2728 | 0.00075717 | 2.1329 | 1.1157 | 10.0847 | 0.1166 | 0.29896 | 2.9527 | 0 | 5.1654 | 1166.9091 | 13016.1215 | 26.2825 | 1.9029 | 14450.0951 | 1.9029 | 123.4361 | 0.7016 | 0.2975 | 0.00089986 | 1186548.247 | 1.9029 | 103.5746 | 0.00088464 | 1.6191 | 0.42067 | 462.5422 | 153.6161 | 0 | 0.75913
UQ_Ensemble | uq_001702 | 0 | 2015-10-20T13:26:47.528000 | 13.966 | 0 | [] | 0 | None | 1.6464 | 159.5895 | 0.7667 | 0.22371 | 161.0197 | 1005236.681 | 142.1106 | 0.00075954 | 1.4996 | 1.0795 | 4.8534 | 0.10828 | 0.041888 | 5.6541 | 0 | 6.2746 | 750.9543 | 396.4209 | 11.1503 | 1.521 | 1141.6146 | 1.521 | 126.9981 | 0.48151 | 0.51814 | 0.0003469 | 1005236.681 | 1.521 | 114.8102 | 0.00077279 | 1.2551 | 0.58271 | 820.4433 | 161.0197 | 0 | 0.83695
UQ_Ensemble | uq_001704 | 0 | 2015-10-20T13:29:19.538000 | 63.369 | 0 | [] | 0 | None | 1.6105 | 143.4148 | 0.8851 | 0.69669 | 151.7207 | 1107593.335 | 125.4068 | 0.00075979 | 0.99396 | 0.30652 | 13.4465 | 0.10072 | 0.18094 | 7.6644 | 0 | 4.9083 | 1623.1566 | 14631.0296 | 12.8799 | 1.4444 | 15106.7269 | 1.4444 | 145.0564 | 0.8691 | 0.12993 | 0.00096754 | 1107593.335 | 1.4444 | 141.6703 | 0.001011 | 0.83177 | 0.038719 | 1790.1274 | 151.7207 | 0 | 0.83683
UQ_Ensemble | uq_001705 | 0 | 2015-10-20T13:29:27.544000 | 9.027 | 0 | [] | 0 | None | 1.3344 | 152.3573 | 0.87801 | 0.53452 | 154.0539 | 1278939.312 | 141.706 | 0.00075964 | 1.756 | 0.54065 | 7.9789 | 0.031528 | 0.35047 | 5.862 | 0 | 5.2263 | 330.2346 | 3526.4739 | 188.4516 | 1.1926 | 4261.1236 | 1.1926 | 122.3262 | 0.80652 | 0.19265 | 0.00082677 | 1278939.312 | 1.1926 | 110.7884 | 0.00088757 | 1.4898 | 0.23225 | 342.6584 | 154.0539 | 0 | 0.84837
UQ_Ensemble | uq_001706 | 0 | 2015-10-20T13:29:37.550000 | 9.106 | 0 | [] | 0 | None | 1.2631 | 135.0718 | 0.70257 | 0.46932 | 156.3093 | 1919334.644 | 135.808 | 0.00075444 | 1.6273 | 1.2173 | 5.1907 | 0.089214 | 0.19236 | 6.4679 | 0 | 5.5492 | 992.5166 | 1196.8182 | 68.4328 | 1.1118 | 2513.6189 | 1.1118 | 112.5789 | 0.47979 | 0.51973 | 0.00047566 | 1919334.644 | 1.1118 | 106.7267 | 0.00080086 | 1.437 | 0.72149 | 266.9076 | 156.3093 | 0 | 0.88306
UQ_Ensemble | uq_001707 | 0 | 2015-10-20T13:29:47.555000 | 10.525 | 0 | [] | 0 | None | 1.8833 | 136.5931 | 0.78329 | 0.42756 | 170.7987 | 1251085.741 | 138.3008 | 0.0007582 | 2.1372 | 0.45583 | 9.0443 | 0.048528 | 0.091121 | 8.4747 | 0 | 8.0204 | 4681.3528 | 4881.5134 | 100.1251 | 1.6999 | 6733.7654 | 1.6999 | 147.1802 | 0.77236 | 0.22691 | 0.00072421 | 1251085.741 | 1.6999 | 131.1899 | 0.00091236 | 1.0362 | 0.076025 | 3294.2751 | 170.7987 | 0 | 0.48483
UQ_Ensemble | uq_001708 | 0 | 2015-10-20T13:29:57.571000 | 10.17 | 0 | [] | 0 | None | 1.2322 | 143.5293 | 0.69332 | 0.94873 | 151.3168 | 1859494.782 | 126.455 | 0.0007561 | 1.8692 | 1.2256 | 10.6439 | 0.086952 | 0.41475 | 3.5367 | 0 | 4.8549 | 870.0169 | 10296.1699 | 47.857 | 1.1394 | 11643.0607 | 1.1394 | 115.5412 | 0.64248 | 0.35664 | 0.00088344 | 1859494.782 | 1.1394 | 98.7579 | 0.00081886 | 1.6853 | 0.68503 | 353.5128 | 151.3168 | 0 | 0.9016
UQ_Ensemble | uq_001709 | 0 | 2015-10-20T13:30:05.585000 | 8.925 | 0 | [] | 0 | None | 1.2274 | 162.8472 | 0.77219 | 0.97929 | 163.1955 | 1622388.006 | 123.5509 | 0.00075822 | 1.3253 | 0.46799 | 12.5856 | 0.065871 | 0.44252 | 4.0371 | 0 | 6.6341 | 826.3898 | 14283.3497 | 61.0369 | 1.1249 | 14928.4392 | 1.1249 | 140.3423 | 0.74629 | 0.25276 | 0.00095583 | 1622388.006 | 1.1249 | 120.926 | 0.00098885 | 1.2563 | 0.13882 | 481.3223 | 163.1955 | 0 | 0.948
UQ_Ensemble | uq_001710 | 0 | 2015-10-20T13:30:17.590000 | 10.246 | 0 | [] | 0 | None | 1.799 | 157.1417 | 0.79695 | 0.47288 | 179.4482 | 1499322.971 | 127.4417 | 0.00075832 | 1.9411 | 0.54296 | 10.4651 | 0.032389 | 0.4103 | 9.102 | 0 | 9.8652 | 1137.0604 | 7216.0583 | 474.0477 | 1.5891 | 8198.3395 | 1.5891 | 120.5406 | 0.76863 | 0.23049 | 0.00087931 | 1499322.971 | 1.5891 | 106.9987 | 0.0011259 | 1.5735 | 0.25474 | 438.9169 | 179.4482 | 0 | 0.81059
UQ_Ensemble | uq_001711 | 0 | 2015-10-20T13:30:25.601000 | 9.632 | 0 | [] | 0 | None | 1.8851 | 127.4503 | 0.55639 | 0.11929 | 162.7259 | 1257414.891 | 147.404 | 0.00075839 | 0.90224 | 1.0186 | 8.2539 | 0.1353 | 0.41074 | 8.6778 | 0 | 6.5551 | 607.5203 | 1223.3307 | 25.8038 | 1.6769 | 2089.5866 | 1.6769 | 132.8251 | 0.35206 | 0.64735 | 0.00058486 | 1257414.891 | 1.6769 | 119.6532 | 0.0011739 | 0.85807 | 0.37303 | 179.4553 | 162.7259 | 0 | 0.95104
UQ_Ensemble | uq_001712 | 0 | 2015-10-20T13:30:35.606000 | 9.622 | 0 | [] | 0 | None | 1.7864 | 139.6575 | 0.78484 | 0.53684 | 158.0745 | 1318952.769 | 135.2441 | 0.00075588 | 1.1052 | 0.5952 | 11.9857 | 0.078077 | 0.46842 | 2.5182 | 0 | 5.8127 | 318.5053 | 11001.7329 | 20.6807 | 1.7101 | 11518.997 | 1.7101 | 130.3251 | 0.74464 | 0.2544 | 0.00095414 | 1318952.769 | 1.7101 | 123.5212 | 0.001011 | 1.1483 | 0.15949 | 377.7795 | 158.0745 | 0 | 1.0389
UQ_Ensemble | uq_001713 | 0 | 2015-10-20T13:30:45.611000 | 10.351 | 0 | [] | 0 | None | 1.7293 | 137.6433 | 0.69202 | 0.74335 | 152.177 | 1998229.441 | 140.827 | 0.00075695 | 1.4055 | 0.55849 | 8.0116 | 0.012864 | 0.34711 | 8.5207 | 0 | 4.9693 | 194.6163 | 6721.6833 | 1353.2202 | 1.5336 | 7565.1872 | 1.5336 | 124.7944 | 0.64521 | 0.3539 | 0.00088761 | 1998229.441 | 1.5336 | 116.6477 | 0.0010309 | 1.2903 | 0.25101 | 389.0288 | 152.177 | 0 | 0.91804
UQ_Ensemble | uq_001714 | 0 | 2015-10-20T13:30:51.616000 | 5.292 | 0 | [] | 0 | None | 1.1866 | 130.2769 | 0.85808 | 0.75164 | 173.8146 | 1593729.105 | 141.397 | 0.00075645 | 1.4361 | 0.88125 | 8.0764 | 0.047529 | 0.15746 | 6.4247 | 0 | 8.6297 | 2631.3501 | 4574.736 | 159.4734 | 1.0421 | 6169.4074 | 1.0421 | 131.2153 | 0.71924 | 0.28002 | 0.00074078 | 1593729.105 | 1.0421 | 123.1191 | 0.00093361 | 1.1148 | 0.20161 | 1219.1527 | 173.8146 | 0 | 0.77626
UQ_Ensemble | uq_001715 | 0 | 2015-10-20T13:31:01.632000 | 9.722 | 0 | [] | 0 | None | 1.3911 | 124.5281 | 0.86725 | 0.51349 | 152.1911 | 1749278.711 | 136.2657 | 0.00075121 | 0.83017 | 1.1577 | 9.2144 | 0.067913 | 0.19039 | 6.2739 | 0 | 4.9712 | 1440.1505 | 4801.0138 | 47.9036 | 1.2448 | 6083.8185 | 1.2448 | 131.6362 | 0.64904 | 0.35017 | 0.00078836 | 1749278.711 | 1.2448 | 121.8576 | 0.00098962 | 0.95287 | 0.30123 | 999.4482 | 152.1911 | 0 | 1.1478
UQ_Ensemble | uq_001716 | 0 | 2015-10-20T13:31:11.648000 | 10.827 | 0 | [] | 0 | None | 1.5661 | 159.7385 | 0.68494 | 0.42578 | 166.147 | 1513814.386 | 123.9161 | 0.00075153 | 2.0665 | 0.55626 | 10.9736 | 0.10412 | 0.30083 | 8.4587 | 0 | 7.1476 | 3154.1389 | 5872.2546 | 72.3818 | 1.3736 | 7399.0323 | 1.3736 | 125.2379 | 0.67761 | 0.3216 | 0.00079286 | 1513814.386 | 1.3736 | 114.0143 | 0.0012415 | 1.4111 | 0.20215 | 576.7294 | 166.147 | 0 | 0.68283
UQ_Ensemble | uq_001717 | 0 | 2015-10-20T13:31:21.653000 | 9.716 | 0 | [] | 0 | None | 1.1142 | 138.4834 | 0.7123 | 0.8066 | 153.5267 | 1706214.652 | 125.5289 | 0.00075276 | 1.7868 | 0.69023 | 12.0064 | 0.031588 | 0.35975 | 4.1679 | 0 | 5.1531 | 638.4943 | 10354.0553 | 168.0933 | 1.0076 | 11245.6389 | 1.0076 | 116.8949 | 0.68577 | 0.31331 | 0.0009198 | 1706214.652 | 1.0076 | 105.1109 | 0.00087035 | 1.5893 | 0.36495 | 739.2653 | 153.5267 | 0 | 0.88947
UQ_Ensemble | uq_001718 | 0 | 2015-10-20T13:31:27.661000 | 5.466 | 0 | [] | 0 | None | 1.1224 | 127.4264 | 0.88357 | 0.55306 | 155.5773 | 1754412.038 | 143.8026 | 0.00075279 | 1.1354 | 1.2662 | 10.0399 | 0.03954 | 0.42406 | 7.5908 | 0 | 5.4427 | 600.5343 | 5134.6657 | 184.6858 | 0.94311 | 6462.2434 | 0.94311 | 120.4521 | 0.67034 | 0.32886 | 0.00079377 | 1754412.038 | 0.94311 | 114.1222 | 0.001011 | 1.2519 | 0.39245 | 368.3491 | 155.5773 | 0 | 1.1027
UQ_Ensemble | uq_001719 | 0 | 2015-10-20T13:31:37.668000 | 9.599 | 0 | [] | 0 | None | 1.2272 | 164.1251 | 0.54375 | 0.26942 | 160.9152 | 1237091.004 | 138.215 | 0.00075991 | 2.0243 | 1.2234 | 12.4063 | 0.12281 | 0.2423 | 6.1531 | 0 | 6.2577 | 3170.8674 | 3518.0254 | 32.6584 | 1.0785 | 5411.354 | 1.0785 | 122.257 | 0.50771 | 0.49164 | 0.00064947 | 1237091.004 | 1.0785 | 112.4434 | 0.0012888 | 1.3492 | 0.36695 | 906.8288 | 160.9152 | 0 | 0.6665
UQ_Ensemble | uq_001720 | 0 | 2015-10-20T13:31:41.673000 | 4.938 | 0 | [] | 0 | None | 1.3756 | 155.5081 | 0.5243 | 0.90446 | 162.1564 | 1197234.404 | 129.1864 | 0.00075691 | 2.1215 | 0.69327 | 12.894 | 0.11588 | 0.076698 | 3.5449 | 0 | 6.4604 | 5218.152 | 11501.6275 | 15.6429 | 1.2942 | 13589.4284 | 1.2942 | 142.1995 | 0.54577 | 0.45338 | 0.00084552 | 1197234.404 | 1.2942 | 131.7343 | 0.0010374 | 0.96319 | 0.10713 | 3520.9922 | 162.1564 | 0 | 0.45402
UQ_Ensemble | uq_001722 | 0 | 2015-10-20T13:33:13.693000 | 64.813 | 0 | [] | 0 | None | 1.6325 | 144.125 | 0.70144 | 0.36369 | 157.9889 | 1955313.57 | 134.6287 | 0.00075213 | 1.6042 | 0.47528 | 5.52 | 0.060343 | 0.13104 | 9.835 | 0 | 5.7997 | 1521.2188 | 1334.1506 | 100.4677 | 1.4109 | 2413.9894 | 1.4109 | 129.3583 | 0.63793 | 0.36152 | 0.00055212 | 1955313.57 | 1.4109 | 117.2634 | 0.00089079 | 1.2951 | 0.23184 | 653.3551 | 157.9889 | 0 | 0.80731
UQ_Ensemble | uq_001723 | 0 | 2015-10-20T13:33:23.705000 | 10.365 | 0 | [] | 0 | None | 1.2589 | 147.3055 | 0.88398 | 0.95111 | 169.2751 | 1689537.728 | 126.8075 | 0.00075986 | 1.1855 | 1.2283 | 4.2443 | 0.098857 | 0.33847 | 3.6002 | 0 | 7.7258 | 260.7249 | 1633.3023 | 52.0888 | 1.1651 | 2329.423 | 1.1651 | 126.0196 | 0.56829 | 0.43101 | 0.00070046 | 1689537.728 | 1.1651 | 109.9977 | 0.00077812 | 1.2565 | 0.74523 | 73.9756 | 169.2751 | 0 | 1.0599
UQ_Ensemble | uq_001724 | 0 | 2015-10-20T13:33:29.710000 | 5.699 | 0 | [] | 0 | None | 1.2855 | 143.3433 | 0.55107 | 0.27034 | 169.4309 | 1036471.609 | 125.2585 | 0.0007573 | 1.8722 | 0.93998 | 5.3021 | 0.11144 | 0.31779 | 3.1615 | 0 | 7.7555 | 302.7871 | 738.5243 | 28.9609 | 1.1952 | 1222.2961 | 1.1952 | 105.3068 | 0.52975 | 0.46964 | 0.00060361 | 1036471.609 | 1.1952 | 100.9392 | 0.00079667 | 1.6401 | 0.70526 | 119.837 | 169.4309 | 0 | 0.87602
UQ_Ensemble | uq_001725 | 0 | 2015-10-20T13:33:39.724000 | 9.978 | 0 | [] | 0 | None | 1.2294 | 156.6338 | 0.66576 | 0.46239 | 159.5417 | 1962429.147 | 133.5521 | 0.00075152 | 2.0561 | 1.1269 | 11.4621 | 0.06469 | 0.38408 | 2.6647 | 0 | 6.0393 | 653.5719 | 5669.6078 | 47.1924 | 1.1495 | 7084.8324 | 1.1495 | 107.6547 | 0.62445 | 0.37475 | 0.00079945 | 1962429.147 | 1.1495 | 97.119 | 0.00080188 | 1.725 | 0.7367 | 512.3548 | 159.5417 | 0 | 0.83899
UQ_Ensemble | uq_001726 | 0 | 2015-10-20T13:33:55.739000 | 15.457 | 0 | [] | 0 | None | 1.1724 | 138.3166 | 0.71928 | 0.72247 | 165.7423 | 1764411.796 | 140.7536 | 0.0007507 | 1.83 | 0.32888 | 6.8126 | 0.10919 | 0.28565 | 8.6707 | 0 | 7.0754 | 1590.2836 | 2974.4176 | 81.3984 | 0.98093 | 4117.2092 | 0.98093 | 124.1915 | 0.71849 | 0.28079 | 0.00072171 | 1764411.796 | 0.98093 | 117.2106 | 0.00086387 | 1.3659 | 0.14511 | 233.8209 | 165.7423 | 0 | 0.74638
UQ_Ensemble | uq_001727 | 0 | 2015-10-20T13:33:59.745000 | 5.154 | 0 | [] | 0 | None | 1.3607 | 155.2286 | 0.79211 | 0.77123 | 175.639 | 1701468.758 | 140.9429 | 0.00075621 | 1.081 | 0.9285 | 11.307 | 0.075153 | 0.37974 | 8.1982 | 0 | 9.0157 | 2134.8193 | 10190.9204 | 117.233 | 1.175 | 11669.7932 | 1.175 | 140.4799 | 0.70581 | 0.29332 | 0.0008724 | 1701468.758 | 1.175 | 128.0108 | 0.0013197 | 0.98379 | 0.15537 | 485.2484 | 175.639 | 0 | 0.91011
UQ_Ensemble | uq_001728 | 0 | 2015-10-20T13:34:09.750000 | 10.108 | 0 | [] | 0 | None | 1.8688 | 165.5548 | 0.7904 | 0.90152 | 174.6123 | 1220127.179 | 128.1872 | 0.00075052 | 2.1051 | 1.2854 | 10.9199 | 0.1249 | 0.42922 | 3.2221 | 0 | 8.7969 | 1435.9796 | 14732.0367 | 42.436 | 1.7823 | 16173.8677 | 1.7823 | 128.2556 | 0.74986 | 0.24923 | 0.00090994 | 1220127.179 | 1.7823 | 98.964 | 0.00086973 | 1.7083 | 0.5002 | 305.0178 | 174.6123 | 0 | 0.81152
UQ_Ensemble | uq_001729 | 0 | 2015-10-20T13:34:19.755000 | 10.053 | 0 | [] | 0 | None | 1.7197 | 132.2915 | 0.75106 | 0.61443 | 173.853 | 1951034.812 | 124.8212 | 0.00075892 | 1.6436 | 0.61856 | 8.4036 | 0.062341 | 0.068181 | 4.8423 | 0 | 8.6377 | 4842.8303 | 5059.1617 | 59.714 | 1.6122 | 6995.5048 | 1.6122 | 142.1571 | 0.69538 | 0.30389 | 0.00072248 | 1951034.812 | 1.6122 | 124.6962 | 0.00085576 | 1.0978 | 0.17177 | 3255.7975 | 173.853 | 0 | 0.66789
UQ_Ensemble | uq_001730 | 0 | 2015-10-20T13:34:29.760000 | 9.52 | 0 | [] | 0 | None | 1.4037 | 121.8762 | 0.77939 | 0.97009 | 170.9853 | 1338335.132 | 120.0882 | 0.00075943 | 2.0614 | 0.94302 | 4.1815 | 0.11991 | 0.27913 | 3.1131 | 0 | 8.0571 | 392.5765 | 1865.6138 | 44.7059 | 1.3213 | 2486.5732 | 1.3213 | 104.2824 | 0.72992 | 0.26934 | 0.00074953 | 1338335.132 | 1.3213 | 94.8536 | 0.00076853 | 1.7916 | 0.74874 | 86.2447 | 170.9853 | 0 | 0.86916
UQ_Ensemble | uq_001731 | 0 | 2015-10-20T13:34:55.766000 | 25.555 | 0 | [] | 0 | None | 1.6119 | 142.8596 | 0.88762 | 0.84285 | 157.6007 | 1268320.038 | 145.2206 | 0.0007568 | 1.0881 | 0.8066 | 8.8567 | 0.012396 | 0.28225 | 8.3163 | 0 | 5.741 | 335.16 | 8543.6174 | 1471.4312 | 1.4221 | 9274.7407 | 1.4221 | 133.7027 | 0.80975 | 0.18933 | 0.00092025 | 1268320.038 | 1.4221 | 123.0729 | 0.0012651 | 1.1454 | 0.17187 | 709.6114 | 157.6007 | 0 | 1.0526
UQ_Ensemble | uq_001732 | 0 | 2015-10-20T13:35:05.775000 | 10.741 | 0 | [] | 0 | None | 1.4409 | 156.1319 | 0.56702 | 0.94178 | 156.1203 | 1531827.905 | 123.8742 | 0.00075502 | 1.4211 | 0.80222 | 10.9157 | 0.11829 | 0.17694 | 4.3181 | 0 | 5.5215 | 2675.7161 | 10974.5333 | 25.1871 | 1.3398 | 12345.3211 | 1.3398 | 133.8967 | 0.54204 | 0.45707 | 0.00088807 | 1531827.905 | 1.3398 | 122.3123 | 0.0010257 | 1.1148 | 0.2132 | 1073.7163 | 156.1203 | 0 | 0.7844
UQ_Ensemble | uq_001733 | 0 | 2015-10-20T13:35:15.780000 | 9.061 | 0 | [] | 0 | None | 1.1454 | 167.5505 | 0.86449 | 0.94289 | 178.4067 | 1862385.163 | 146.0429 | 0.00075074 | 1.8767 | 1.1478 | 7.8519 | 0.012588 | 0.14368 | 5.716 | 0 | 9.6269 | 1469.9588 | 4969.3328 | 2176.6747 | 1.0116 | 6826.9404 | 1.0116 | 127.1791 | 0.71719 | 0.28209 | 0.00072717 | 1862385.163 | 1.0116 | 105.7643 | 0.00082468 | 1.5543 | 0.47255 | 1982.9904 | 178.4067 | 0 | 0.82822
UQ_Ensemble | uq_001734 | 0 | 2015-10-20T13:35:25.796000 | 10.655 | 0 | [] | 0 | None | 1.1774 | 121.4249 | 0.61065 | 0.30711 | 159.956 | 1777730.008 | 121.0917 | 0.00075635 | 1.0867 | 0.34451 | 12.5427 | 0.056864 | 0.46727 | 6.6811 | 0 | 6.1045 | 675.7624 | 4736.6471 | 74.0063 | 1.0152 | 5009.8688 | 1.0152 | 126.7606 | 0.57555 | 0.42351 | 0.00094452 | 1777730.008 | 1.0152 | 123.7411 | 0.0012415 | 1.0913 | 0.18526 | 449.7622 | 159.956 | 0 | 1.0042
UQ_Ensemble | uq_001735 | 0 | 2015-10-20T13:35:35.807000 | 10.451 | 0 | [] | 0 | None | 1.4338 | 168.6258 | 0.73247 | 0.12475 | 177.0271 | 1494860.46 | 129.3301 | 0.0007549 | 2.0871 | 0.4431 | 5.7621 | 0.13856 | 0.1116 | 9.0788 | 0 | 9.3183 | 1841.9224 | 339.5507 | 32.0571 | 1.2254 | 1426.3305 | 1.2254 | 125.8567 | 0.73069 | 0.26907 | 0.00023782 | 1494860.46 | 1.2254 | 108.1744 | 0.00077514 | 1.5562 | 0.24689 | 416.7 | 177.0271 | 0 | 0.74565
UQ_Ensemble | uq_001736 | 0 | 2015-10-20T13:37:28.812000 | 4.841 | 0 | [] | 0 | None | 1.5735 | 120.6666 | 0.6458 | 0.63238 | 163.2365 | 1763669.394 | 121.3811 | 0.0007504 | 1.5415 | 1.1078 | 12.4357 | 0.10277 | 0.36611 | 3.7799 | 0 | 6.641 | 1654.9486 | 12577.5547 | 40.767 | 1.4754 | 13855.2183 | 1.4754 | 112.3653 | 0.59603 | 0.40306 | 0.00090688 | 1763669.394 | 1.4754 | 107.7628 | 0.00095453 | 1.4644 | 0.46001 | 552.4677 | 163.2365 | 0 | 0.95
UQ_Ensemble | uq_001738 | 0 | 2015-10-20T13:39:18.831000 | 70.795 | 0 | [] | 0 | None | 1.6283 | 156.7894 | 0.70419 | 0.21876 | 152.974 | 1861104.653 | 136.8229 | 0.00075115 | 1.3887 | 0.44676 | 6.7432 | 0.083303 | 0.28152 | 8.6886 | 0 | 5.0772 | 568.0044 | 1207.6095 | 45.1429 | 1.4251 | 1919.4548 | 1.4251 | 127.6414 | 0.60869 | 0.39068 | 0.00062851 | 1861104.653 | 1.4251 | 119.0644 | 0.00095815 | 1.2176 | 0.23491 | 268.3194 | 152.974 | 0 | 0.87682
UQ_Ensemble | uq_001739 | 0 | 2015-10-20T13:39:26.844000 | 9.816 | 0 | [] | 0 | None | 1.4171 | 155.3884 | 0.55391 | 0.20601 | 176.0789 | 1680173.411 | 131.1345 | 0.00075267 | 1.7123 | 0.89422 | 7.1867 | 0.10105 | 0.078346 | 5.353 | 0 | 9.1107 | 2546.5526 | 880.4402 | 28.4975 | 1.2885 | 2368.1853 | 1.2885 | 131.429 | 0.49154 | 0.50809 | 0.00037141 | 1680173.411 | 1.2885 | 113.2544 | 0.00080534 | 1.3097 | 0.41126 | 1260.4314 | 176.0789 | 0 | 0.76487
UQ_Ensemble | uq_001740 | 0 | 2015-10-20T13:39:38.849000 | 10.652 | 0 | [] | 0 | None | 1.6121 | 164.9915 | 0.84861 | 0.90013 | 173.115 | 1725493.072 | 148.9563 | 0.00075562 | 2.0797 | 0.35667 | 5.5443 | 0.11938 | 0.27382 | 7.8954 | 0 | 8.4853 | 1401.1464 | 3152.6712 | 88.9465 | 1.439 | 4506.5451 | 1.439 | 130.1185 | 0.81746 | 0.18184 | 0.00069888 | 1725493.072 | 1.439 | 112.1019 | 0.00082124 | 1.4951 | 0.15646 | 156.1575 | 173.115 | 0 | 0.71892
UQ_Ensemble | uq_001741 | 0 | 2015-10-20T13:39:42.862000 | 5.374 | 0 | [] | 0 | None | 1.3395 | 130.3037 | 0.50679 | 0.41922 | 162.566 | 1463674.782 | 132.7783 | 0.00075768 | 1.6709 | 0.99936 | 9.2785 | 0.084696 | 0.41202 | 9.2539 | 0 | 6.5284 | 1450.3255 | 3894.4516 | 108.8958 | 1.1238 | 5077.7642 | 1.1238 | 114.3253 | 0.46758 | 0.53165 | 0.0007662 | 1463674.782 | 1.1238 | 109.383 | 0.0011242 | 1.3968 | 0.46426 | 274.0469 | 162.566 | 0 | 0.83597
UQ_Ensemble | uq_001742 | 0 | 2015-10-20T13:39:52.867000 | 9.234 | 0 | [] | 0 | None | 1.464 | 126.6936 | 0.7173 | 0.94762 | 164.1985 | 1662995.536 | 120.427 | 0.00075859 | 1.8441 | 0.45447 | 6.9119 | 0.032229 | 0.1922 | 5.2758 | 0 | 6.8052 | 1039.512 | 5440.0473 | 258.4545 | 1.3413 | 6176.401 | 1.3413 | 114.8521 | 0.70485 | 0.29427 | 0.0008799 | 1662995.536 | 1.3413 | 106.8649 | 0.00082607 | 1.5726 | 0.28301 | 744.9814 | 164.1985 | 0 | 0.8528
UQ_Ensemble | uq_001743 | 0 | 2015-10-20T13:40:02.876000 | 9.706 | 0 | [] | 0 | None | 1.7412 | 141.4736 | 0.56201 | 0.11002 | 167.47 | 1873668.103 | 130.2077 | 0.00075414 | 1.4232 | 1.2152 | 4.1222 | 0.058079 | 0.35523 | 9.0697 | 0 | 7.3878 | 196.1581 | 258.724 | 117.9676 | 1.5201 | 1066.4455 | 1.5201 | 109.6033 | 0.29047 | 0.70929 | 0.00024236 | 1873668.103 | 1.5201 | 105.6214 | 0.00082427 | 1.3354 | 0.87179 | 78.1255 | 167.47 | 0 | 0.93831
UQ_Ensemble | uq_001744 | 0 | 2015-10-20T13:40:08.890000 | 5.189 | 0 | [] | 0 | None | 1.195 | 145.2426 | 0.5974 | 0.75659 | 164.2976 | 1216323.447 | 120.3615 | 0.00075515 | 1.0734 | 0.76003 | 4.3143 | 0.012925 | 0.24558 | 7.8793 | 0 | 6.8223 | 150.3003 | 1330.9236 | 1825.9517 | 1.0107 | 1595.4988 | 1.0107 | 126.0468 | 0.45283 | 0.54634 | 0.00083334 | 1216323.447 | 1.0107 | 113.7309 | 0.00082929 | 1.1331 | 0.48274 | 218.754 | 164.2976 | 0 | 1.0555
UQ_Ensemble | uq_001745 | 0 | 2015-10-20T13:40:16.906000 | 9.728 | 0 | [] | 0 | None | 1.5392 | 154.8081 | 0.86695 | 0.4484 | 156.8544 | 1124695.721 | 148.2468 | 0.00075794 | 1.1837 | 0.50126 | 5.6304 | 0.07563 | 0.34547 | 7.9506 | 0 | 5.6295 | 310.8976 | 1661.8458 | 58.1984 | 1.3548 | 2185.4228 | 1.3548 | 136.0328 | 0.7286 | 0.27064 | 0.00075966 | 1124695.721 | 1.3548 | 125.8329 | 0.00097791 | 1.0487 | 0.17027 | 140.4063 | 156.8544 | 0 | 0.88596
UQ_Ensemble | uq_001746 | 0 | 2015-10-20T13:40:22.911000 | 5.253 | 0 | [] | 0 | None | 1.3359 | 140.8384 | 0.88847 | 0.11271 | 159.0236 | 1433547.025 | 122.4775 | 0.00075237 | 0.9495 | 0.40289 | 10.1002 | 0.045388 | 0.1238 | 8.0173 | 0 | 5.9585 | 1153.1421 | 1163.3144 | 33.8394 | 1.1473 | 1580.2796 | 1.1473 | 146.9508 | 0.71658 | 0.28268 | 0.00073541 | 1433547.025 | 1.1473 | 128.4745 | 0.00086769 | 0.88044 | 0.18085 | 2798.9838 | 159.0236 | 0 | 0.92727
UQ_Ensemble | uq_001747 | 0 | 2015-10-20T13:40:32.922000 | 10.008 | 0 | [] | 0 | None | 1.6403 | 132.2024 | 0.85588 | 0.14962 | 160.2637 | 1425971.122 | 130.4824 | 0.00075185 | 1.5736 | 1.1072 | 6.6953 | 0.051694 | 0.35286 | 1.0651 | 0 | 6.1533 | 52.5489 | 895.6323 | 14.9085 | 1.5883 | 1470.7402 | 1.5883 | 106.9974 | 0.6098 | 0.38959 | 0.00060836 | 1425971.122 | 1.5883 | 105.8481 | 0.00076497 | 1.4822 | 0.7953 | 215.1222 | 160.2637 | 0 | 0.94192
UQ_Ensemble | uq_001748 | 0 | 2015-10-20T13:40:38.935000 | 5.161 | 0 | [] | 0 | None | 1.4878 | 143.5103 | 0.59032 | 0.69334 | 162.9973 | 1603847.749 | 136.5264 | 0.00075463 | 2.1405 | 0.80423 | 6.3791 | 0.09079 | 0.26972 | 2.0792 | 0 | 6.6007 | 406.0578 | 3195.3338 | 29.2683 | 1.4215 | 4163.8623 | 1.4215 | 109.9653 | 0.61382 | 0.38541 | 0.00076663 | 1603847.749 | 1.4215 | 98.9977 | 0.00077264 | 1.723 | 0.61782 | 245.9119 | 162.9973 | 0 | 0.80495
UQ_Ensemble | uq_001749 | 0 | 2015-10-20T13:40:46.946000 | 9.564 | 0 | [] | 0 | None | 1.2442 | 127.4885 | 0.79701 | 0.406 | 176.8919 | 1486692.214 | 141.5791 | 0.00075047 | 2.152 | 0.36586 | 8.7863 | 0.11966 | 0.43147 | 4.7447 | 0 | 9.2885 | 991.1216 | 3110.4818 | 48.9781 | 1.1251 | 4147.0691 | 1.1251 | 111.7655 | 0.78952 | 0.20973 | 0.00074929 | 1486692.214 | 1.1251 | 106.0063 | 0.00082559 | 1.6171 | 0.20335 | 199.6198 | 176.8919 | 0 | 0.75145
UQ_Ensemble | uq_001750 | 0 | 2015-10-20T13:40:56.951000 | 9.563 | 0 | [] | 0 | None | 1.8638 | 137.1959 | 0.65536 | 0.7272 | 179.6581 | 1012398.674 | 135.2386 | 0.00075353 | 1.4513 | 1.2812 | 14.526 | 0.093373 | 0.15871 | 6.9798 | 0 | 9.9138 | 6081.8749 | 20875.2552 | 38.9283 | 1.713 | 23032.1721 | 1.713 | 157.1935 | 0.63353 | 0.36556 | 0.00090545 | 1012398.674 | 1.713 | 150.3935 | 0.00090002 | 0.55156 | 0.050202 | 2607.9269 | 179.6581 | 0 | 0.38004
UQ_Ensemble | uq_001751 | 0 | 2015-10-20T13:41:02.959000 | 5.73 | 0 | [] | 0 | None | 1.6288 | 152.2428 | 0.50765 | 0.64359 | 166.6174 | 1111069.98 | 145.7783 | 0.00075648 | 0.80998 | 0.45364 | 8.2814 | 0.013497 | 0.22523 | 7.4265 | 0 | 7.2323 | 366.2878 | 5642.4702 | 878.6283 | 1.4557 | 6045.4323 | 1.4557 | 141.9612 | 0.47947 | 0.5196 | 0.00093241 | 1111069.98 | 1.4557 | 135.018 | 0.001344 | 0.77862 | 0.12115 | 945.1232 | 166.6174 | 0 | 0.96128
UQ_Ensemble | uq_001752 | 0 | 2015-10-20T13:41:12.967000 | 10.384 | 0 | [] | 0 | None | 1.6808 | 141.4383 | 0.57368 | 0.78168 | 151.0688 | 1150788.443 | 125.374 | 0.000758 | 1.5818 | 0.42397 | 11.6468 | 0.099236 | 0.40386 | 1.3883 | 0 | 4.8223 | 304.8826 | 13959.9222 | 10.6178 | 1.6257 | 14365.54 | 1.6257 | 125.7397 | 0.57268 | 0.42635 | 0.00097079 | 1150788.443 | 1.6257 | 113.4986 | 0.00087411 | 1.3919 | 0.26117 | 420.9256 | 151.0688 | 0 | 0.87995
UQ_Ensemble | uq_001753 | 0 | 2015-10-20T13:41:22.972000 | 8.987 | 0 | [] | 0 | None | 1.4631 | 148.948 | 0.7067 | 0.66307 | 174.2768 | 1448799.794 | 147.3002 | 0.00075686 | 0.89688 | 0.47083 | 8.7582 | 0.08451 | 0.13271 | 6.2403 | 0 | 8.7263 | 2198.538 | 5178.7359 | 35.5993 | 1.3248 | 6150.9983 | 1.3248 | 155.547 | 0.65794 | 0.34122 | 0.00084109 | 1448799.794 | 1.3248 | 145.1875 | 0.00087509 | 0.6295 | 0.066897 | 1276.8017 | 174.2768 | 0 | 0.70188
UQ_Ensemble | uq_001754 | 0 | 2015-10-20T13:41:26.978000 | 5.357 | 0 | [] | 0 | None | 1.2819 | 133.7118 | 0.71747 | 0.69125 | 179.7046 | 1710236.211 | 145.963 | 0.0007547 | 1.213 | 0.50666 | 5.2715 | 0.13651 | 0.20941 | 6.4919 | 0 | 9.9246 | 1224.408 | 1764.727 | 50.2229 | 1.1356 | 2713.318 | 1.1356 | 136.043 | 0.60682 | 0.39253 | 0.00064974 | 1710236.211 | 1.1356 | 127.7163 | 0.00084083 | 0.99051 | 0.17432 | 182.3887 | 179.7046 | 0 | 0.81658
UQ_Ensemble | uq_001755 | 0 | 2015-10-20T13:41:36.983000 | 9.113 | 0 | [] | 0 | None | 1.2416 | 144.295 | 0.70378 | 0.29396 | 158.4889 | 1901518.15 | 147.0507 | 0.00075571 | 2.1268 | 0.91284 | 4.3717 | 0.068572 | 0.3351 | 7.5023 | 0 | 5.876 | 306.1974 | 541.902 | 108.1875 | 1.0627 | 1836.7862 | 1.0627 | 102.4293 | 0.66036 | 0.33934 | 0.00029473 | 1901518.15 | 1.0627 | 100.1817 | 0.00078432 | 1.6895 | 0.66915 | 92.117 | 158.4889 | 0 | 0.79437
UQ_Ensemble | uq_001756 | 0 | 2015-10-20T13:41:58.994000 | 22.313 | 0 | [] | 0 | None | 1.5077 | 153.3902 | 0.671 | 0.63859 | 155.5263 | 1638220.359 | 122.7195 | 0.0007568 | 0.84421 | 0.69626 | 9.1688 | 0.051444 | 0.058941 | 4.7858 | 0 | 5.4353 | 2394.7422 | 5251.449 | 27.2707 | 1.4004 | 6244.4831 | 1.4004 | 146.7795 | 0.58472 | 0.41444 | 0.00084013 | 1638220.359 | 1.4004 | 131.7428 | 0.00092971 | 0.76619 | 0.16776 | 5418.715 | 155.5263 | 0 | 0.90758
UQ_Ensemble | uq_001757 | 0 | 2015-10-20T13:42:09.003000 | 10.535 | 0 | [] | 0 | None | 1.5382 | 143.5886 | 0.85975 | 0.91092 | 177.9072 | 1507037.16 | 140.1708 | 0.00075333 | 1.6567 | 0.72214 | 10.0267 | 0.13768 | 0.053078 | 3.4731 | 0 | 9.5143 | 5015.8619 | 6663.4154 | 16.9885 | 1.4606 | 8757.1422 | 1.4606 | 150.3125 | 0.78635 | 0.21289 | 0.00076015 | 1507037.16 | 1.4606 | 134.938 | 0.00075952 | 0.88879 | 0.10076 | 2169.9959 | 177.9072 | 0 | 0.53647
UQ_Ensemble | uq_001758 | 0 | 2015-10-20T13:42:21.008000 | 10.447 | 0 | [] | 0 | None | 1.6718 | 151.6844 | 0.82974 | 0.26718 | 176.1926 | 1885354.732 | 130.096 | 0.0007517 | 1.195 | 1.1883 | 4.747 | 0.10336 | 0.47786 | 1.5014 | 0 | 9.1354 | 57.7824 | 772.2934 | 14.8268 | 1.6123 | 1408.9356 | 1.6123 | 117.1462 | 0.4613 | 0.53815 | 0.00054759 | 1885354.732 | 1.6123 | 111.3763 | 0.00076283 | 1.1901 | 0.85551 | 52.3908 | 176.1926 | 0 | 0.99593
UQ_Ensemble | uq_001759 | 0 | 2015-10-20T13:42:25.014000 | 5.279 | 0 | [] | 0 | None | 1.4151 | 166.8438 | 0.53014 | 0.30048 | 150.0276 | 1063199.808 | 148.744 | 0.00075516 | 1.9674 | 1.0936 | 9.6553 | 0.13727 | 0.14148 | 2.6125 | 0 | 4.6874 | 1205.11 | 2430.1839 | 9.4577 | 1.338 | 3617.581 | 1.338 | 116.903 | 0.50388 | 0.49544 | 0.0006711 | 1063199.808 | 1.338 | 108.3972 | 0.00090264 | 1.4645 | 0.47937 | 942.3638 | 150.0276 | 0 | 0.7444
UQ_Ensemble | uq_001760 | 0 | 2015-10-20T13:42:31.020000 | 5.562 | 0 | [] | 0 | None | 1.3713 | 164.1076 | 0.56391 | 0.54178 | 178.7233 | 1288695.332 | 138.2906 | 0.00075032 | 1.6197 | 0.44049 | 5.8676 | 0.13679 | 0.48625 | 1.6327 | 0 | 9.6989 | 137.1334 | 1873.4981 | 14.666 | 1.3111 | 2357.4716 | 1.3111 | 126.1685 | 0.57024 | 0.42896 | 0.00079391 | 1288695.332 | 1.3111 | 114.1478 | 0.00077791 | 1.3963 | 0.28827 | 69.6583 | 178.7233 | 0 | 0.86208
UQ_Ensemble | uq_001761 | 0 | 2015-10-20T13:42:39.035000 | 8.83 | 0 | [] | 0 | None | 1.1661 | 136.2922 | 0.85218 | 0.82542 | 178.4711 | 1237748.582 | 142.0575 | 0.00075268 | 0.96935 | 0.57081 | 8.8523 | 0.11352 | 0.4428 | 3.383 | 0 | 9.6415 | 566.1097 | 5898.5207 | 31.3808 | 1.0761 | 6440.4394 | 1.0761 | 135.4848 | 0.77808 | 0.22101 | 0.00091494 | 1237748.582 | 1.0761 | 130.3406 | 0.00089863 | 0.98166 | 0.12037 | 198.8598 | 178.4711 | 0 | 1.0127
UQ_Ensemble | uq_001762 | 0 | 2015-10-20T13:42:49.040000 | 9.876 | 0 | [] | 0 | None | 1.6855 | 121.3462 | 0.50192 | 0.29314 | 155.4627 | 1470483.65 | 149.6375 | 0.00075304 | 1.4181 | 0.78423 | 5.982 | 0.11455 | 0.044978 | 1.5251 | 0 | 5.4262 | 464.662 | 894.7674 | 4.5504 | 1.6302 | 1721.5267 | 1.6302 | 126.1149 | 0.45164 | 0.54784 | 0.00051923 | 1470483.65 | 1.6302 | 119.345 | 0.00077679 | 1.1947 | 0.4453 | 1104.3724 | 155.4627 | 0 | 0.84249
UQ_Ensemble | uq_001763 | 0 | 2015-10-20T13:42:59.045000 | 9.082 | 0 | [] | 0 | None | 1.5759 | 152.1119 | 0.78603 | 0.13904 | 171.0306 | 1893651.178 | 140.0257 | 0.000756 | 1.7273 | 0.96561 | 9.8507 | 0.13175 | 0.46171 | 3.1563 | 0 | 8.066 | 477.9837 | 1604.6263 | 17.801 | 1.4837 | 2782.7358 | 1.4837 | 111.4695 | 0.60485 | 0.39457 | 0.00057606 | 1893651.178 | 1.4837 | 105.8681 | 0.00085033 | 1.5044 | 0.56616 | 216.3935 | 171.0306 | 0 | 0.87097
UQ_Ensemble | uq_001764 | 0 | 2015-10-20T13:43:05.050000 | 5.516 | 0 | [] | 0 | None | 1.7313 | 131.2416 | 0.60834 | 0.19563 | 150.0428 | 1518380.636 | 149.9717 | 0.00075488 | 1.3702 | 0.95901 | 11.081 | 0.13202 | 0.18388 | 5.7816 | 0 | 4.6893 | 1503.1328 | 2975.1959 | 12.4811 | 1.5904 | 4369.1363 | 1.5904 | 130.3343 | 0.50529 | 0.49403 | 0.00068028 | 1518380.636 | 1.5904 | 119.2203 | 0.0011726 | 1.1078 | 0.30252 | 966.4022 | 150.0428 | 0 | 0.8085
UQ_Ensemble | uq_001765 | 0 | 2015-10-20T13:43:13.058000 | 9.084 | 0 | [] | 0 | None | 1.8109 | 120.6817 | 0.86499 | 0.54246 | 164.9833 | 1848519.835 | 121.1903 | 0.00075941 | 2.0048 | 0.6943 | 8.9609 | 0.13102 | 0.36981 | 1.1676 | 0 | 6.9415 | 340.1205 | 6353.2312 | 11.0299 | 1.7593 | 7160.7278 | 1.7593 | 105.257 | 0.82634 | 0.17277 | 0.00088635 | 1848519.835 | 1.7593 | 96.315 | 0.0007703 | 1.7766 | 0.4856 | 251.4287 | 164.9833 | 0 | 0.88619
UQ_Ensemble | uq_001767 | 0 | 2015-10-20T13:45:11.071000 | 63.671 | 0 | [] | 0 | None | 1.1738 | 151.6516 | 0.8047 | 0.76933 | 159.2745 | 1604911.052 | 144.1141 | 0.0007583 | 1.6451 | 0.98724 | 14.5639 | 0.045719 | 0.16027 | 5.6006 | 0 | 5.9975 | 4152.6018 | 14348.4163 | 85.4354 | 1.0457 | 16662.8395 | 1.0457 | 137.0548 | 0.74841 | 0.25073 | 0.00086024 | 1604911.052 | 1.0457 | 127.6832 | 0.0011934 | 1.0687 | 0.12076 | 3926.1923 | 159.2745 | 0 | 0.64959
UQ_Ensemble | uq_001768 | 0 | 2015-10-20T13:45:21.086000 | 9.267 | 0 | [] | 0 | None | 1.3192 | 168.5195 | 0.69462 | 0.25709 | 178.1766 | 1676809.746 | 131.0324 | 0.00075062 | 1.2691 | 0.30157 | 6.1932 | 0.021508 | 0.44487 | 7.9573 | 0 | 9.5749 | 132.7103 | 976.8842 | 507.7377 | 1.1284 | 1282.5808 | 1.1284 | 127.44 | 0.62793 | 0.37131 | 0.00076089 | 1676809.746 | 1.1284 | 120.9583 | 0.00090791 | 1.1933 | 0.19473 | 138.4991 | 178.1766 | 0 | 0.94029
UQ_Ensemble | uq_001769 | 0 | 2015-10-20T13:45:29.099000 | 9.694 | 0 | [] | 0 | None | 1.8044 | 163.6111 | 0.89351 | 0.74489 | 166.0263 | 1698762.779 | 143.1218 | 0.00075865 | 2.0711 | 0.54456 | 12.7604 | 0.13021 | 0.34286 | 6.2815 | 0 | 7.126 | 3165.1958 | 15770.9025 | 45.7491 | 1.6608 | 17761.3115 | 1.6608 | 135.9582 | 0.86362 | 0.13549 | 0.00088705 | 1698762.779 | 1.6608 | 119.1298 | 0.0010777 | 1.3364 | 0.10696 | 571.4405 | 166.0263 | 0 | 0.64525
UQ_Ensemble | uq_001770 | 0 | 2015-10-20T13:45:39.106000 | 9.466 | 0 | [] | 0 | None | 1.5984 | 152.4694 | 0.50846 | 0.92914 | 167.2902 | 1783493.479 | 127.7273 | 0.00075636 | 1.4758 | 0.50503 | 14.7503 | 0.10893 | 0.18328 | 6.0095 | 0 | 7.3548 | 5396.4261 | 22625.2411 | 32.4351 | 1.467 | 24602.394 | 1.467 | 145.5509 | 0.51717 | 0.48191 | 0.00091872 | 1783493.479 | 1.467 | 138.6737 | 0.001358 | 0.79137 | 0.079673 | 2001.1752 | 167.2902 | 0 | 0.53623
UQ_Ensemble | uq_001771 | 0 | 2015-10-20T13:45:49.113000 | 9.589 | 0 | [] | 0 | None | 1.7894 | 129.8725 | 0.8921 | 0.36295 | 153.2357 | 1126520.547 | 124.9862 | 0.00075116 | 0.92442 | 0.8604 | 13.1248 | 0.1072 | 0.25616 | 8.8038 | 0 | 5.113 | 1971.5895 | 8662.4184 | 23.9405 | 1.5907 | 9521.965 | 1.5907 | 140.1323 | 0.81493 | 0.18416 | 0.00090882 | 1126520.547 | 1.5907 | 131.9154 | 0.0014911 | 0.89527 | 0.12507 | 1024.7292 | 153.2357 | 0 | 0.96846
UQ_Ensemble | uq_001772 | 0 | 2015-10-20T13:45:53.123000 | 4.736 | 0 | [] | 0 | None | 1.7584 | 156.7324 | 0.75277 | 0.48209 | 160.7723 | 1700948.142 | 122.3074 | 0.0007527 | 1.6499 | 1.0278 | 14.883 | 0.046307 | 0.062542 | 3.9538 | 0 | 6.2347 | 6324.0929 | 12544.1848 | 33.7827 | 1.6635 | 15199.3612 | 1.6635 | 144.7874 | 0.69733 | 0.30184 | 0.00082449 | 1700948.142 | 1.6635 | 128.9548 | 0.0010175 | 0.96993 | 0.14623 | 14683.3617 | 160.7723 | 0 | 0.58789
UQ_Ensemble | uq_001773 | 0 | 2015-10-20T13:46:03.128000 | 10.109 | 0 | [] | 0 | None | 1.1226 | 158.0314 | 0.54618 | 0.7913 | 176.7583 | 1175210.895 | 146.9576 | 0.00075556 | 1.1988 | 0.78696 | 4.9345 | 0.098216 | 0.15696 | 4.5216 | 0 | 9.2591 | 998.3933 | 1466.415 | 50.942 | 1.0154 | 2318.7399 | 1.0154 | 135.067 | 0.45057 | 0.5488 | 0.00063179 | 1175210.895 | 1.0154 | 124.3604 | 0.00082284 | 0.99122 | 0.26912 | 293.6906 | 176.7583 | 0 | 0.82687
UQ_Ensemble | uq_001774 | 0 | 2015-10-20T13:46:15.133000 | 10.536 | 0 | [] | 0 | None | 1.9439 | 132.3964 | 0.87224 | 0.4444 | 162.3365 | 1818121.888 | 147.9173 | 0.00075026 | 1.8786 | 0.3763 | 6.1842 | 0.12641 | 0.054336 | 5.3947 | 0 | 6.4902 | 1728.5909 | 1683.6384 | 16.5245 | 1.83 | 2999.7448 | 1.83 | 135.3644 | 0.80846 | 0.19098 | 0.0005607 | 1818121.888 | 1.83 | 118.5779 | 0.00075931 | 1.3524 | 0.17857 | 919.4103 | 162.3365 | 0 | 0.71991
UQ_Ensemble | uq_001775 | 0 | 2015-10-20T13:46:19.138000 | 5.141 | 0 | [] | 0 | None | 1.3087 | 128.3929 | 0.60815 | 0.14505 | 175.9729 | 1294126.385 | 144.038 | 0.00075222 | 1.9858 | 1.1511 | 10.6212 | 0.10041 | 0.055822 | 2.8578 | 0 | 9.0878 | 2670.1417 | 1198.6661 | 10.5172 | 1.2275 | 2902.0729 | 1.2275 | 128.1426 | 0.5213 | 0.47829 | 0.00041263 | 1294126.385 | 1.2275 | 111.4998 | 0.00078478 | 1.38 | 0.4405 | 3630.1371 | 175.9729 | 0 | 0.69496
UQ_Ensemble | uq_001776 | 0 | 2015-10-20T13:46:29.143000 | 8.886 | 0 | [] | 0 | None | 1.3763 | 168.191 | 0.88964 | 0.56398 | 155.3986 | 1884564.454 | 143.8794 | 0.00075305 | 0.84157 | 1.0887 | 11.9449 | 0.042633 | 0.24311 | 9.2244 | 0 | 5.417 | 1706.4888 | 8188.9074 | 118.0693 | 1.1663 | 9776.6598 | 1.1663 | 143.8601 | 0.73234 | 0.26683 | 0.00083676 | 1884564.454 | 1.1663 | 128.283 | 0.0013485 | 0.90751 | 0.1791 | 1372.4507 | 155.3986 | 0 | 1.0783
UQ_Ensemble | uq_001777 | 0 | 2015-10-20T13:46:39.158000 | 10.635 | 0 | [] | 0 | None | 1.1745 | 129.0382 | 0.81774 | 0.9908 | 172.9906 | 1381797.978 | 143.6558 | 0.00075685 | 1.822 | 0.54914 | 11.9023 | 0.097583 | 0.1829 | 4.1438 | 0 | 8.4598 | 3757.0946 | 12284.8541 | 40.3602 | 1.0774 | 13986.6723 | 1.0774 | 133.4394 | 0.79323 | 0.20589 | 0.00087745 | 1381797.978 | 1.0774 | 130.3729 | 0.00094125 | 1.0627 | 0.076427 | 1414.3319 | 172.9906 | 0 | 0.58329
UQ_Ensemble | uq_001778 | 0 | 2015-10-20T13:46:49.171000 | 9.154 | 0 | [] | 0 | None | 1.7404 | 133.4231 | 0.71357 | 0.92305 | 157.7312 | 1131663.483 | 131.699 | 0.00075087 | 2.14 | 0.92115 | 6.1949 | 0.13734 | 0.33284 | 4.4523 | 0 | 5.7607 | 766.5478 | 4740.3611 | 41.5349 | 1.6329 | 5621.9917 | 1.6329 | 110.9134 | 0.68576 | 0.3134 | 0.00084234 | 1131663.483 | 1.6329 | 98.2551 | 0.00080621 | 1.7222 | 0.55977 | 136.3442 | 157.7312 | 0 | 0.80477
UQ_Ensemble | uq_001779 | 0 | 2015-10-20T13:46:57.189000 | 8.907 | 0 | [] | 0 | None | 1.1465 | 122.5528 | 0.73583 | 0.25317 | 162.2435 | 1354824.683 | 125.9236 | 0.00075723 | 1.2398 | 0.54157 | 12.1973 | 0.014357 | 0.17558 | 5.5224 | 0 | 6.4748 | 928.3416 | 3596.9477 | 523.0101 | 1.0087 | 4143.8964 | 1.0087 | 126.1556 | 0.66162 | 0.33751 | 0.00086714 | 1354824.683 | 1.0087 | 121.0027 | 0.0011659 | 1.1694 | 0.20752 | 3238.9739 | 162.2435 | 0 | 0.94316
UQ_Ensemble | uq_001780 | 0 | 2015-10-20T13:47:03.202000 | 5.58 | 0 | [] | 0 | None | 1.9679 | 145.8801 | 0.67481 | 0.76485 | 156.9892 | 1720219.892 | 142.5608 | 0.00075228 | 1.6846 | 0.88913 | 4.3749 | 0.040167 | 0.20455 | 3.6854 | 0 | 5.6495 | 250.0045 | 2260.8231 | 108.7225 | 1.8728 | 3228.9146 | 1.8728 | 118.7891 | 0.58902 | 0.41028 | 0.00069948 | 1720219.892 | 1.8728 | 108.63 | 0.00078405 | 1.4658 | 0.54506 | 251.0166 | 156.9892 | 0 | 0.87013
UQ_Ensemble | uq_001781 | 0 | 2015-10-20T13:47:09.217000 | 5.625 | 0 | [] | 0 | None | 1.5429 | 148.0671 | 0.66374 | 0.50773 | 151.6628 | 1506558.254 | 137.853 | 0.00075224 | 1.6258 | 0.972 | 4.0432 | 0.0165 | 0.3573 | 8.7005 | 0 | 4.9006 | 71.7435 | 1013.7041 | 902.5059 | 1.3392 | 1756.8138 | 1.3392 | 113.4099 | 0.51891 | 0.48051 | 0.00057644 | 1506558.254 | 1.3392 | 106.3875 | 0.0008129 | 1.4672 | 0.63719 | 91.8852 | 151.6628 | 0 | 0.90247
UQ_Ensemble | uq_001782 | 0 | 2015-10-20T13:47:17.232000 | 9.9 | 0 | [] | 0 | None | 1.4359 | 139.3369 | 0.58487 | 0.50904 | 157.3358 | 1619458.97 | 148.3228 | 0.00075808 | 1.9546 | 1.0342 | 12.3694 | 0.091239 | 0.3406 | 9.3475 | 0 | 5.7012 | 3086.7073 | 8716.2957 | 84.0154 | 1.223 | 10905.9325 | 1.223 | 120.698 | 0.55846 | 0.44074 | 0.00079843 | 1619458.97 | 1.223 | 114.1526 | 0.0014442 | 1.341 | 0.2944 | 644.3817 | 157.3358 | 0 | 0.68606
UQ_Ensemble | uq_001783 | 0 | 2015-10-20T13:47:29.237000 | 10.299 | 0 | [] | 0 | None | 1.2305 | 158.813 | 0.89844 | 0.94952 | 161.5866 | 1096707.744 | 135.8496 | 0.00075727 | 0.80747 | 0.54741 | 11.9625 | 0.14839 | 0.11994 | 7.2391 | 0 | 6.3667 | 2108.0361 | 9745.0042 | 8.4878 | 1.0804 | 10510.5227 | 1.0804 | 157.6235 | 0.85287 | 0.1462 | 0.00092624 | 1096707.744 | 1.0804 | 150.0743 | 0.0007661 | 0.61708 | 0.03976 | 1560.9036 | 161.5866 | 0 | 0.76422
UQ_Ensemble | uq_001784 | 0 | 2015-10-20T13:47:37.247000 | 9.439 | 0 | [] | 0 | None | 1.2949 | 133.4502 | 0.82198 | 0.38389 | 168.7123 | 1225021.938 | 139.2502 | 0.0007576 | 2.0852 | 0.54326 | 11.2359 | 0.010872 | 0.22693 | 7.2811 | 0 | 7.6191 | 893.6725 | 5118.5653 | 2735.7298 | 1.1224 | 6063.4048 | 1.1224 | 111.3993 | 0.78968 | 0.20948 | 0.00084333 | 1225021.938 | 1.1224 | 105.5789 | 0.0010042 | 1.6109 | 0.24583 | 1753.4222 | 168.7123 | 0 | 0.77252
UQ_Ensemble | uq_001785 | 0 | 2015-10-20T13:47:43.252000 | 5.573 | 0 | [] | 0 | None | 1.1203 | 124.2498 | 0.80905 | 0.46541 | 153.1652 | 1108569.364 | 126.3693 | 0.00075191 | 2.1495 | 0.77904 | 11.6951 | 0.1473 | 0.16271 | 2.7513 | 0 | 5.1033 | 2289.1586 | 4882.321 | 13.0716 | 1.0433 | 6129.4368 | 1.0433 | 116.1033 | 0.75499 | 0.24422 | 0.00079574 | 1108569.364 | 1.0433 | 108.5829 | 0.0008484 | 1.5382 | 0.26523 | 1117.7137 | 153.1652 | 0 | 0.71558
UQ_Ensemble | uq_001786 | 0 | 2015-10-20T13:47:53.259000 | 9.001 | 0 | [] | 0 | None | 1.4765 | 127.1977 | 0.52078 | 0.41608 | 150.2264 | 1537083.942 | 121.9418 | 0.00075 | 2.1237 | 0.64881 | 4.9965 | 0.030631 | 0.48573 | 2.2228 | 0 | 4.7129 | 28.9042 | 1276.3988 | 82.5578 | 1.4043 | 1802.8704 | 1.4043 | 98.9736 | 0.63334 | 0.36596 | 0.00070727 | 1537083.942 | 1.4043 | 94.0359 | 0.00076097 | 1.8133 | 0.61669 | 73.5392 | 150.2264 | 0 | 0.85384
UQ_Ensemble | uq_001787 | 0 | 2015-10-20T13:48:07.278000 | 15.553 | 0 | [] | 0 | None | 1.6421 | 165.6707 | 0.63867 | 0.83268 | 168.3499 | 1755181.253 | 123.9551 | 0.00075126 | 1.492 | 1.0413 | 6.0342 | 0.11106 | 0.0592 | 4.5246 | 0 | 7.5511 | 2882.6062 | 2525.6592 | 33.7355 | 1.5479 | 4001.7541 | 1.5479 | 135.3641 | 0.52938 | 0.46999 | 0.00063051 | 1755181.253 | 1.5479 | 117.7708 | 0.00080721 | 1.204 | 0.48817 | 986.5191 | 168.3499 | 0 | 0.80697
UQ_Ensemble | uq_001789 | 0 | 2015-10-20T13:49:57.288000 | 70.866 | 0 | [] | 0 | None | 1.115 | 137.8715 | 0.70932 | 0.97246 | 157.146 | 1409015.106 | 126.9714 | 0.00075774 | 0.88019 | 1.0683 | 4.062 | 0.13487 | 0.14882 | 1.5775 | 0 | 5.6729 | 221.95 | 1183.8045 | 10.5765 | 1.0599 | 1614.5035 | 1.0599 | 127.1519 | 0.43583 | 0.56344 | 0.0007325 | 1409015.106 | 1.0599 | 116.9162 | 0.00076471 | 0.97674 | 0.66609 | 161.0268 | 157.146 | 0 | 1.1097
UQ_Ensemble | uq_001791 | 0 | 2015-10-20T13:51:49.298000 | 64.301 | 0 | [] | 0 | None | 1.1613 | 169.3804 | 0.82455 | 0.58538 | 158.1455 | 1761797.077 | 133.4886 | 0.000754 | 1.8742 | 1.2785 | 12.6118 | 0.092701 | 0.32367 | 5.9176 | 0 | 5.8235 | 2718.3765 | 7767.3807 | 63.9524 | 1.0205 | 9928.0861 | 1.0205 | 121.6819 | 0.70769 | 0.29152 | 0.00078158 | 1761797.077 | 1.0205 | 107.0304 | 0.00097308 | 1.5213 | 0.40457 | 720.5895 | 158.1455 | 0 | 0.81168
UQ_Ensemble | uq_001792 | 0 | 2015-10-20T13:51:55.303000 | 5.16 | 0 | [] | 0 | None | 1.1792 | 139.9425 | 0.51111 | 0.75498 | 174.096 | 1396783.646 | 148.4463 | 0.0007558 | 1.2506 | 1.0927 | 6.8207 | 0.064668 | 0.31834 | 5.0729 | 0 | 8.6884 | 706.9393 | 3250.459 | 105.0803 | 1.0558 | 4336.0029 | 1.0558 | 123.4537 | 0.4149 | 0.58435 | 0.00074889 | 1396783.646 | 1.0558 | 116.2268 | 0.00086833 | 1.152 | 0.41401 | 249.0823 | 174.096 | 0 | 0.92111
UQ_Ensemble | uq_001793 | 0 | 2015-10-20T13:52:09.323000 | 13.977 | 0 | [] | 0 | None | 1.948 | 156.9469 | 0.50148 | 0.9854 | 175.1135 | 1543156.393 | 145.4419 | 0.00075051 | 1.1704 | 0.43781 | 13.2117 | 0.094139 | 0.091363 | 9.0891 | 0 | 8.9032 | 5224.8684 | 20891.473 | 21.5132 | 1.7788 | 22608.3123 | 1.7788 | 165.7344 | 0.51158 | 0.48749 | 0.00092314 | 1543156.393 | 1.7788 | 158.4814 | 0.0006547 | 0.46452 | 0.031347 | 3983.963 | 175.1135 | 0 | 0.39689
UQ_Ensemble | uq_001794 | 0 | 2015-10-20T13:52:19.328000 | 10.607 | 0 | [] | 0 | None | 1.8089 | 143.0089 | 0.71467 | 0.35748 | 155.5492 | 1830380.268 | 133.999 | 0.00075614 | 2.1621 | 0.46238 | 8.2331 | 0.090126 | 0.24836 | 1.9617 | 0 | 5.4386 | 466.0533 | 3334.2231 | 18.0605 | 1.7429 | 4327.657 | 1.7429 | 107.8485 | 0.7328 | 0.26643 | 0.00076968 | 1830380.268 | 1.7429 | 99.4755 | 0.00078594 | 1.7314 | 0.35034 | 464.6517 | 155.5492 | 0 | 0.80077
UQ_Ensemble | uq_001796 | 0 | 2015-10-20T13:54:43.346000 | 62.691 | 0 | [] | 0 | None | 1.4506 | 120.1734 | 0.57783 | 0.97051 | 155.5941 | 1506060.125 | 123.2143 | 0.00075521 | 1.9196 | 0.47746 | 8.5603 | 0.069524 | 0.41849 | 8.1227 | 0 | 5.4451 | 1040.8104 | 8617.8276 | 136.0138 | 1.2689 | 9367.8128 | 1.2689 | 111.6965 | 0.58931 | 0.40977 | 0.00091902 | 1506060.125 | 1.2689 | 106.4564 | 0.00095758 | 1.5603 | 0.33846 | 241.6543 | 155.5941 | 0 | 0.81279
UQ_Ensemble | uq_001797 | 0 | 2015-10-20T13:54:53.361000 | 10.429 | 0 | [] | 0 | None | 1.1286 | 162.0451 | 0.54203 | 0.59164 | 164.5228 | 1254212.664 | 136.1001 | 0.00075012 | 1.9956 | 0.89879 | 13.8859 | 0.022083 | 0.20384 | 6.6534 | 0 | 6.8613 | 2645.4536 | 9715.2148 | 439.2766 | 0.97244 | 11346.2432 | 0.97244 | 124.0889 | 0.53775 | 0.46139 | 0.00085539 | 1254212.664 | 0.97244 | 115.1822 | 0.0013865 | 1.3287 | 0.26394 | 2966.9448 | 164.5228 | 0 | 0.66583
UQ_Ensemble | uq_001798 | 0 | 2015-10-20T13:55:03.372000 | 9.075 | 0 | [] | 0 | None | 1.3495 | 169.3742 | 0.6272 | 0.65627 | 177.0639 | 1059742.692 | 143.3359 | 0.00075287 | 2.1098 | 0.90434 | 7.0012 | 0.068765 | 0.086775 | 7.7504 | 0 | 9.3264 | 4295.285 | 2761.5011 | 87.3143 | 1.1923 | 4695.7502 | 1.1923 | 145.3362 | 0.61317 | 0.38624 | 0.0005875 | 1059742.692 | 1.1923 | 128.5345 | 0.00090694 | 1.0271 | 0.16159 | 1591.2999 | 177.0639 | 0 | 0.4868
UQ_Ensemble | uq_001799 | 0 | 2015-10-20T13:55:11.387000 | 9.378 | 0 | [] | 0 | None | 1.9938 | 142.2012 | 0.68967 | 0.91258 | 152.7666 | 1189751.161 | 145.4827 | 0.00075488 | 1.0281 | 0.36754 | 13.2244 | 0.064299 | 0.19436 | 3.561 | 0 | 5.0489 | 935.5987 | 24497.0266 | 17.0869 | 1.9049 | 25059.404 | 1.9049 | 140.9478 | 0.68219 | 0.31683 | 0.00097658 | 1189751.161 | 1.9049 | 138.1952 | 0.001244 | 0.85918 | 0.06276 | 2052.9648 | 152.7666 | 0 | 0.83572
UQ_Ensemble | uq_001800 | 0 | 2015-10-20T13:55:17.392000 | 5.625 | 0 | [] | 0 | None | 1.9232 | 168.9985 | 0.75401 | 0.28105 | 162.8291 | 1555491.922 | 143.2582 | 0.00075559 | 1.6706 | 0.80035 | 10.2687 | 0.043003 | 0.45597 | 8.0528 | 0 | 6.5724 | 602.1908 | 4297.2115 | 168.4859 | 1.7321 | 5395.4294 | 1.7321 | 120.303 | 0.67296 | 0.32624 | 0.00079566 | 1555491.922 | 1.7321 | 110.9005 | 0.0012473 | 1.4189 | 0.34505 | 332.6409 | 162.8291 | 0 | 0.84933
UQ_Ensemble | uq_001801 | 0 | 2015-10-20T13:55:27.403000 | 10.015 | 0 | [] | 0 | None | 1.7257 | 156.2845 | 0.63558 | 0.62183 | 166.0856 | 1100340.236 | 120.9134 | 0.00075294 | 2.099 | 0.93654 | 13.2832 | 0.14027 | 0.25735 | 5.4167 | 0 | 7.1366 | 4009.4472 | 13321.6457 | 32.3328 | 1.599 | 15125.5567 | 1.599 | 131.9342 | 0.62406 | 0.37506 | 0.00087986 | 1100340.236 | 1.599 | 120.8077 | 0.0015302 | 1.2146 | 0.17996 | 876.5374 | 166.0856 | 0 | 0.57865
UQ_Ensemble | uq_001802 | 0 | 2015-10-20T13:55:37.414000 | 10.727 | 0 | [] | 0 | None | 1.8873 | 163.1739 | 0.56565 | 0.64294 | 150.6433 | 1495414.897 | 124.3625 | 0.00075565 | 1.6558 | 1.273 | 8.4344 | 0.033679 | 0.081574 | 9.0864 | 0 | 4.7668 | 4298.521 | 6195.3165 | 169.9862 | 1.6926 | 8386.3596 | 1.6926 | 133.293 | 0.50903 | 0.49023 | 0.000738 | 1495414.897 | 1.6926 | 117.9706 | 0.0012628 | 1.144 | 0.31861 | 4206.2714 | 150.6433 | 0 | 0.69093
UQ_Ensemble | uq_001803 | 0 | 2015-10-20T13:55:47.420000 | 9.558 | 0 | [] | 0 | None | 1.3373 | 165.3962 | 0.75518 | 0.16536 | 157.0266 | 1715399.997 | 134.8354 | 0.00075633 | 1.7589 | 0.30418 | 11.4542 | 0.10172 | 0.26056 | 8.416 | 0 | 5.6551 | 1804.1541 | 2062.3933 | 31.9599 | 1.1404 | 3125.4791 | 1.1404 | 129.9512 | 0.74219 | 0.25715 | 0.0006592 | 1715399.997 | 1.1404 | 119.2858 | 0.0010657 | 1.3143 | 0.12848 | 785.0868 | 157.0266 | 0 | 0.74721
UQ_Ensemble | uq_001804 | 0 | 2015-10-20T13:55:53.425000 | 5.431 | 0 | [] | 0 | None | 1.5563 | 152.9121 | 0.50741 | 0.72171 | 153.2499 | 1432915.202 | 139.7318 | 0.00075854 | 1.5706 | 0.52658 | 12.6427 | 0.087647 | 0.10682 | 7.1208 | 0 | 5.115 | 3784.7602 | 11838.712 | 21.7953 | 1.4048 | 13496.6102 | 1.4048 | 143.2898 | 0.52147 | 0.47766 | 0.00087629 | 1432915.202 | 1.4048 | 136.1362 | 0.0013656 | 0.85049 | 0.088438 | 3319.4933 | 153.2499 | 0 | 0.54152
UQ_Ensemble | uq_001805 | 0 | 2015-10-20T13:56:03.440000 | 9.628 | 0 | [] | 0 | None | 1.8395 | 148.2955 | 0.5507 | 0.22995 | 155.26 | 1235197.788 | 149.2327 | 0.00075853 | 1.1884 | 1.1069 | 12.1584 | 0.13236 | 0.16412 | 6.3641 | 0 | 5.3971 | 2064.8197 | 4201.0836 | 12.4758 | 1.6881 | 5636.3605 | 1.6881 | 139.3545 | 0.47298 | 0.52627 | 0.00074461 | 1235197.788 | 1.6881 | 125.5354 | 0.0013485 | 0.9025 | 0.2296 | 1320.8505 | 155.26 | 0 | 0.75944
UQ_Ensemble | uq_001806 | 0 | 2015-10-20T13:56:13.451000 | 10.56 | 0 | [] | 0 | None | 1.9172 | 138.8205 | 0.80965 | 0.61992 | 154.8785 | 1765099.041 | 138.5535 | 0.00075427 | 1.9816 | 0.77885 | 9.0554 | 0.075776 | 0.10606 | 7.939 | 0 | 5.3426 | 4502.9859 | 6854.9368 | 60.512 | 1.7474 | 9192.6944 | 1.7474 | 132.8639 | 0.74442 | 0.25484 | 0.00074495 | 1765099.041 | 1.7474 | 119.778 | 0.0010489 | 1.2487 | 0.1867 | 1947.7331 | 154.8785 | 0 | 0.63015
UQ_Ensemble | uq_001807 | 0 | 2015-10-20T13:56:23.465000 | 9.212 | 0 | [] | 0 | None | 1.173 | 136.6884 | 0.70432 | 0.73413 | 158.3356 | 1740974.482 | 137.033 | 0.0007511 | 1.5342 | 1.0036 | 8.1708 | 0.036409 | 0.23914 | 6.1788 | 0 | 5.8525 | 1029.035 | 4583.0583 | 205.3516 | 1.0281 | 5834.0613 | 1.0281 | 118.4623 | 0.59599 | 0.40323 | 0.00078478 | 1740974.482 | 1.0281 | 110.6124 | 0.00087948 | 1.391 | 0.42797 | 690.582 | 158.3356 | 0 | 0.90665
UQ_Ensemble | uq_001808 | 0 | 2015-10-20T13:56:35.477000 | 13.694 | 0 | [] | 0 | None | 1.641 | 125.4362 | 0.83513 | 0.20026 | 167.7109 | 1848161.528 | 139.2005 | 0.00075727 | 1.9574 | 0.55069 | 11.6576 | 0.10869 | 0.10276 | 1.2856 | 0 | 7.4322 | 1366.7304 | 2969.4249 | 6.9182 | 1.5873 | 4242.0419 | 1.5873 | 120.5488 | 0.7687 | 0.23061 | 0.0006993 | 1848161.528 | 1.5873 | 109.013 | 0.0007926 | 1.5348 | 0.28465 | 2387.1488 | 167.7109 | 0 | 0.7841
UQ_Ensemble | uq_001809 | 0 | 2015-10-20T13:56:41.482000 | 5.433 | 0 | [] | 0 | None | 1.9838 | 149.0973 | 0.8483 | 0.2198 | 160.1417 | 1043920.738 | 135.5103 | 0.0007577 | 1.092 | 0.89562 | 13.771 | 0.076416 | 0.24632 | 1.1421 | 0 | 6.1339 | 407.2 | 6282.3897 | 7.3185 | 1.9313 | 6885.3617 | 1.9313 | 128.8087 | 0.76269 | 0.2364 | 0.00091152 | 1043920.738 | 1.9313 | 120.1215 | 0.00090582 | 1.1666 | 0.24318 | 1429.9573 | 160.1417 | 0 | 1.0683
UQ_Ensemble | uq_001810 | 0 | 2015-10-20T13:56:51.490000 | 10.191 | 0 | [] | 0 | None | 1.8386 | 148.5879 | 0.50622 | 0.29611 | 178.3489 | 1675936.024 | 125.9699 | 0.00075714 | 1.6429 | 0.66971 | 8.54 | 0.048178 | 0.29372 | 8.4391 | 0 | 9.6138 | 1405.2674 | 3112.2475 | 205.4179 | 1.641 | 4065.7555 | 1.641 | 120.1824 | 0.49647 | 0.50277 | 0.00076471 | 1675936.024 | 1.641 | 111.6052 | 0.001161 | 1.3782 | 0.3647 | 490.0271 | 178.3489 | 0 | 0.83886
UQ_Ensemble | uq_001811 | 0 | 2015-10-20T13:57:01.495000 | 9.206 | 0 | [] | 0 | None | 1.9746 | 169.5784 | 0.89601 | 0.40219 | 152.2082 | 1595801.245 | 132.4971 | 0.00075188 | 1.5767 | 0.85143 | 13.1822 | 0.11856 | 0.35362 | 4.0203 | 0 | 4.9735 | 1242.6296 | 9932.496 | 20.4169 | 1.87 | 11202.8938 | 1.87 | 128.1344 | 0.8217 | 0.17741 | 0.00088572 | 1595801.245 | 1.87 | 113.9239 | 0.0010455 | 1.3848 | 0.24668 | 612.1459 | 152.2082 | 0 | 0.87827
UQ_Ensemble | uq_001812 | 0 | 2015-10-20T13:57:11.505000 | 9.412 | 0 | [] | 0 | None | 1.383 | 123.9792 | 0.68944 | 0.49548 | 162.1499 | 1640540.74 | 133.4649 | 0.00075634 | 1.191 | 0.47971 | 5.9312 | 0.038828 | 0.070114 | 6.1966 | 0 | 6.4593 | 1733.806 | 1820.4709 | 88.064 | 1.2451 | 2687.2477 | 1.2451 | 140.8327 | 0.60401 | 0.39532 | 0.00067677 | 1640540.74 | 1.2451 | 127.6709 | 0.00085815 | 0.96657 | 0.17558 | 2328.0428 | 162.1499 | 0 | 0.81157
UQ_Ensemble | uq_001813 | 0 | 2015-10-20T13:57:19.522000 | 9.037 | 0 | [] | 0 | None | 1.2037 | 133.6771 | 0.8069 | 0.13347 | 174.5491 | 1644658.831 | 127.7523 | 0.00075919 | 1.0622 | 1.2602 | 4.9763 | 0.053885 | 0.25073 | 3.5827 | 0 | 8.7835 | 204.8314 | 316.1257 | 54.3118 | 1.1025 | 934.9403 | 1.1025 | 115.5071 | 0.27171 | 0.72795 | 0.00033779 | 1644658.831 | 1.1025 | 109.3597 | 0.00078701 | 1.0628 | 0.88332 | 209.5994 | 174.5491 | 0 | 1.0006
UQ_Ensemble | uq_001814 | 0 | 2015-10-20T13:57:25.534000 | 5.299 | 0 | [] | 0 | None | 1.2141 | 147.5061 | 0.68147 | 0.57071 | 150.0623 | 1459238.694 | 130.9402 | 0.00075896 | 1.3938 | 0.62279 | 6.2596 | 0.11564 | 0.17516 | 5.133 | 0 | 4.6918 | 875.6669 | 1874.3179 | 25.5078 | 1.0925 | 2583.202 | 1.0925 | 126.2152 | 0.58489 | 0.41439 | 0.00072485 | 1459238.694 | 1.0925 | 117.2924 | 0.00084666 | 1.2337 | 0.29698 | 363.8876 | 150.0623 | 0 | 0.88509
UQ_Ensemble | uq_001815 | 0 | 2015-10-20T13:57:35.548000 | 10.665 | 0 | [] | 0 | None | 1.9811 | 168.3411 | 0.78152 | 0.22272 | 154.4681 | 1313447.33 | 142.945 | 0.0007539 | 1.6977 | 0.74705 | 12.7993 | 0.095058 | 0.28904 | 9.9568 | 0 | 5.2845 | 2185.9376 | 5216.1203 | 40.2709 | 1.7489 | 6629.2334 | 1.7489 | 133.7058 | 0.71635 | 0.28286 | 0.00078605 | 1313447.33 | 1.7489 | 121.5104 | 0.0016777 | 1.1849 | 0.18216 | 872.1213 | 154.4681 | 0 | 0.69792
UQ_Ensemble | uq_001816 | 0 | 2015-10-20T13:57:41.553000 | 5.138 | 0 | [] | 0 | None | 1.9664 | 126.499 | 0.64577 | 0.3842 | 168.1082 | 1539875.408 | 144.8622 | 0.00075979 | 0.83216 | 1.169 | 13.4379 | 0.036069 | 0.19746 | 4.4899 | 0 | 7.5059 | 1756.5542 | 11266.1429 | 95.2006 | 1.8531 | 12646.8941 | 1.8531 | 134.8274 | 0.56814 | 0.43097 | 0.00088993 | 1539875.408 | 1.8531 | 126.6268 | 0.0014115 | 0.89002 | 0.2132 | 2600.6171 | 168.1082 | 0 | 1.0695
UQ_Ensemble | uq_001817 | 0 | 2015-10-20T13:57:51.569000 | 10.207 | 0 | [] | 0 | None | 1.2085 | 161.7763 | 0.52644 | 0.28978 | 161.3763 | 1659147.775 | 120.5686 | 0.00075773 | 1.5776 | 0.93519 | 14.0733 | 0.014669 | 0.45405 | 3.8476 | 0 | 6.3324 | 209.8236 | 5284.7211 | 502.5304 | 1.1017 | 5945.2925 | 1.1017 | 110.4927 | 0.48678 | 0.51233 | 0.000888 | 1659147.775 | 1.1017 | 104.4915 | 0.0009808 | 1.5099 | 0.60431 | 708.0339 | 161.3763 | 0 | 0.95708
UQ_Ensemble | uq_001818 | 0 | 2015-10-20T13:57:55.575000 | 4.846 | 0 | [] | 0 | None | 1.4977 | 130.8745 | 0.7245 | 0.57128 | 176.4234 | 1435442.454 | 137.0699 | 0.00075799 | 1.691 | 0.83523 | 10.3562 | 0.13269 | 0.4793 | 2.032 | 0 | 9.1857 | 570.8947 | 7300.5652 | 20.1529 | 1.4307 | 8224.0807 | 1.4307 | 115.5418 | 0.67603 | 0.32308 | 0.00088682 | 1435442.454 | 1.4307 | 108.3471 | 0.00083435 | 1.5024 | 0.38025 | 224.9035 | 176.4234 | 0 | 0.8885
UQ_Ensemble | uq_001820 | 0 | 2015-10-20T13:59:27.589000 | 64.47 | 0 | [] | 0 | None | 1.8068 | 148.9117 | 0.88712 | 0.12589 | 156.1835 | 1753188.695 | 147.5531 | 0.00075877 | 1.3913 | 1.1099 | 8.9033 | 0.046682 | 0.17933 | 4.9905 | 0 | 5.5307 | 734.3884 | 1382.3607 | 46.3955 | 1.6789 | 2713.0489 | 1.6789 | 123.4865 | 0.54842 | 0.45107 | 0.00050901 | 1753188.695 | 1.6789 | 112.1127 | 0.00090097 | 1.2419 | 0.5 | 1218.7507 | 156.1835 | 0 | 0.89266
UQ_Ensemble | uq_001821 | 0 | 2015-10-20T13:59:33.594000 | 5.057 | 0 | [] | 0 | None | 1.5316 | 134.7008 | 0.89033 | 0.22544 | 175.1881 | 1475537.46 | 125.9027 | 0.00075034 | 1.568 | 1.2476 | 5.8963 | 0.14509 | 0.33109 | 3.2321 | 0 | 8.9191 | 420.8729 | 910.3306 | 23.0212 | 1.4397 | 1633.6734 | 1.4397 | 110.1237 | 0.5739 | 0.42554 | 0.00055667 | 1475537.46 | 1.4397 | 103.8699 | 0.00078575 | 1.4819 | 0.84351 | 120.4217 | 175.1881 | 0 | 0.94506
UQ_Ensemble | uq_001822 | 0 | 2015-10-20T13:59:43.609000 | 9.656 | 0 | [] | 0 | None | 1.6961 | 123.2665 | 0.76492 | 0.47531 | 176.8714 | 1910306.726 | 124.9567 | 0.00075737 | 1.813 | 0.67575 | 6.0748 | 0.14028 | 0.22975 | 7.2774 | 0 | 9.284 | 1920.3275 | 2229.368 | 64.1156 | 1.5309 | 3436.4558 | 1.5309 | 119.4251 | 0.67484 | 0.32451 | 0.00064809 | 1910306.726 | 1.5309 | 108.7629 | 0.00085752 | 1.4916 | 0.36508 | 211.6883 | 176.8714 | 0 | 0.82272
UQ_Ensemble | uq_001823 | 0 | 2015-10-20T13:59:51.628000 | 8.892 | 0 | [] | 0 | None | 1.8487 | 139.8374 | 0.57035 | 0.55518 | 163.275 | 1376359.103 | 136.6839 | 0.00075108 | 1.9635 | 0.47238 | 9.5507 | 0.1299 | 0.1315 | 2.3149 | 0 | 6.6475 | 1783.1783 | 6136.0024 | 14.1179 | 1.7807 | 7256.8 | 1.7807 | 124.0262 | 0.58902 | 0.41014 | 0.00084471 | 1376359.103 | 1.7807 | 114.4287 | 0.00087111 | 1.4005 | 0.22081 | 1048.4216 | 163.275 | 0 | 0.71327
UQ_Ensemble | uq_001824 | 0 | 2015-10-20T14:00:01.639000 | 10.25 | 0 | [] | 0 | None | 1.9825 | 161.3074 | 0.565 | 0.8222 | 174.7657 | 1414483.83 | 130.2858 | 0.0007551 | 1.2004 | 0.70911 | 13.9988 | 0.02825 | 0.15962 | 7.5875 | 0 | 8.8293 | 4039.467 | 24270.1678 | 238.4371 | 1.8153 | 25873.8042 | 1.8153 | 151.1578 | 0.55722 | 0.44184 | 0.00093708 | 1414483.83 | 1.8153 | 142.038 | 0.0015407 | 0.7012 | 0.072981 | 4360.6712 | 174.7657 | 0 | 0.58416
UQ_Ensemble | uq_001825 | 0 | 2015-10-20T14:00:11.644000 | 9.504 | 0 | [] | 0 | None | 1.1738 | 137.3738 | 0.5424 | 0.47677 | 174.3917 | 1239845.54 | 126.4168 | 0.00075274 | 1.523 | 1.0003 | 14.5087 | 0.12327 | 0.097546 | 8.381 | 0 | 8.7504 | 6863.5169 | 7184.825 | 18.7564 | 0.99529 | 9555.0403 | 0.99529 | 161.7805 | 0.53367 | 0.46557 | 0.00075119 | 1239845.54 | 0.99529 | 148.8563 | 0.00078102 | 0.55333 | 0.058221 | 3390.5314 | 174.3917 | 0 | 0.36331
UQ_Ensemble | uq_001826 | 0 | 2015-10-20T14:00:21.661000 | 10.084 | 0 | [] | 0 | None | 1.9359 | 128.4707 | 0.56769 | 0.51666 | 171.4839 | 1114421.007 | 134.8118 | 0.00075562 | 1.4561 | 0.59467 | 10.9391 | 0.089838 | 0.42019 | 5.3377 | 0 | 8.1558 | 1161.5433 | 9780.7659 | 58.2876 | 1.806 | 10517.263 | 1.806 | 124.7791 | 0.55646 | 0.44261 | 0.00092904 | 1114421.007 | 1.806 | 120.7688 | 0.0014533 | 1.1862 | 0.20233 | 361.2941 | 171.4839 | 0 | 0.81462
UQ_Ensemble | uq_001827 | 0 | 2015-10-20T14:00:27.672000 | 5.49 | 0 | [] | 0 | None | 1.2214 | 147.222 | 0.62917 | 0.83046 | 153.6345 | 1282868.417 | 123.5032 | 0.00075261 | 1.8048 | 1.1012 | 13.2514 | 0.053559 | 0.13625 | 6.8117 | 0 | 5.168 | 4931.9864 | 13176.3559 | 72.5887 | 1.0731 | 15360.0617 | 1.0731 | 134.7571 | 0.60262 | 0.39653 | 0.00085697 | 1282868.417 | 1.0731 | 126.5372 | 0.0014222 | 1.0511 | 0.15131 | 3828.0166 | 153.6345 | 0 | 0.58239
UQ_Ensemble | uq_001828 | 0 | 2015-10-20T14:00:35.687000 | 9.13 | 0 | [] | 0 | None | 1.1792 | 140.8664 | 0.59481 | 0.6272 | 157.4901 | 1942286.01 | 139.9068 | 0.00075454 | 1.0796 | 1.1438 | 4.8163 | 0.10132 | 0.18026 | 6.9291 | 0 | 5.7244 | 937.7304 | 1233.8221 | 57.2376 | 1.021 | 2482.1425 | 1.021 | 123.7656 | 0.33588 | 0.66363 | 0.00049658 | 1942286.01 | 1.021 | 115.7379 | 0.0008019 | 1.0282 | 0.5524 | 229.7775 | 157.4901 | 0 | 0.95236
UQ_Ensemble | uq_001829 | 0 | 2015-10-20T14:00:45.693000 | 9.837 | 0 | [] | 0 | None | 1.8276 | 137.7437 | 0.60746 | 0.91982 | 162.572 | 1303018.377 | 148.0841 | 0.00075857 | 1.5835 | 1.2156 | 8.4192 | 0.10007 | 0.062112 | 3.5659 | 0 | 6.5294 | 3397.1556 | 6823.7083 | 23.1142 | 1.7471 | 8798.5904 | 1.7471 | 136.7529 | 0.5517 | 0.44752 | 0.00077477 | 1303018.377 | 1.7471 | 123.8895 | 0.00090216 | 1.0392 | 0.24406 | 2116.6302 | 162.572 | 0 | 0.65624
UQ_Ensemble | uq_001830 | 0 | 2015-10-20T14:00:55.698000 | 10.024 | 0 | [] | 0 | None | 1.8529 | 123.0243 | 0.51823 | 0.49254 | 171.8718 | 1545004.03 | 138.7696 | 0.00075596 | 1.134 | 1.2701 | 4.7377 | 0.042347 | 0.29291 | 9.9545 | 0 | 8.2332 | 525.6417 | 1712.2667 | 323.2572 | 1.6189 | 2703.3165 | 1.6189 | 117.3787 | 0.33991 | 0.65946 | 0.00063276 | 1545004.03 | 1.6189 | 110.8492 | 0.00088091 | 1.1135 | 0.64896 | 156.8452 | 171.8718 | 0 | 0.98189
UQ_Ensemble | uq_001832 | 0 | 2015-10-20T14:02:45.708000 | 63.515 | 0 | [] | 0 | None | 1.2498 | 156.2112 | 0.61305 | 0.25849 | 163.7243 | 1050676.194 | 127.103 | 0.00075212 | 2.19 | 0.76689 | 10.8701 | 0.05967 | 0.37421 | 9.1511 | 0 | 6.7239 | 1611.6713 | 2902.1778 | 144.6379 | 1.0334 | 3924.7752 | 1.0334 | 111.3539 | 0.61112 | 0.38814 | 0.00073871 | 1050676.194 | 1.0334 | 104.3675 | 0.0012548 | 1.6 | 0.38259 | 492.9576 | 163.7243 | 0 | 0.7306
UQ_Ensemble | uq_001833 | 0 | 2015-10-20T14:02:55.723000 | 10.187 | 0 | [] | 0 | None | 1.4488 | 158.3127 | 0.75312 | 0.40046 | 167.0473 | 1658281.123 | 141.7643 | 0.00075887 | 2.0726 | 0.41447 | 7.6926 | 0.052261 | 0.27512 | 5.1387 | 0 | 7.3104 | 780.8126 | 2597.7205 | 107.2146 | 1.3217 | 3669.6039 | 1.3217 | 115.5736 | 0.74697 | 0.25232 | 0.00070719 | 1658281.123 | 1.3217 | 106.405 | 0.00083988 | 1.5994 | 0.24121 | 433.6589 | 167.0473 | 0 | 0.77165
UQ_Ensemble | uq_001834 | 0 | 2015-10-20T14:03:05.730000 | 9.857 | 0 | [] | 0 | None | 1.7222 | 159.1107 | 0.68912 | 0.99476 | 160.8848 | 1868817.418 | 144.7006 | 0.0007506 | 1.4975 | 1.0171 | 14.0509 | 0.13915 | 0.48804 | 3.9197 | 0 | 6.2528 | 1511.3229 | 25177.4828 | 27.5573 | 1.623 | 27013.5388 | 1.623 | 135.4783 | 0.65628 | 0.34279 | 0.0009311 | 1868817.418 | 1.623 | 116.9404 | 0.0011039 | 1.2949 | 0.23659 | 394.1823 | 160.8848 | 0 | 0.86466
UQ_Ensemble | uq_001835 | 0 | 2015-10-20T14:03:15.745000 | 10.811 | 0 | [] | 0 | None | 1.4143 | 129.1471 | 0.88929 | 0.94597 | 153.874 | 1469648.722 | 134.2054 | 0.00075954 | 1.2249 | 0.75181 | 13.2901 | 0.046381 | 0.29458 | 8.3405 | 0 | 5.2012 | 1851.4786 | 19273.3276 | 121.255 | 1.2301 | 20374.587 | 1.2301 | 129.574 | 0.84822 | 0.15084 | 0.000945 | 1469648.722 | 1.2301 | 126.7906 | 0.0013872 | 1.1273 | 0.098744 | 1193.2687 | 153.874 | 0 | 0.92038
UQ_Ensemble | uq_001837 | 0 | 2015-10-20T14:04:57.755000 | 65.562 | 0 | [] | 0 | None | 1.1849 | 155.6809 | 0.76141 | 0.23636 | 164.2546 | 1030477.375 | 128.5679 | 0.000759 | 1.5981 | 1.0015 | 9.8435 | 0.12681 | 0.28257 | 3.0315 | 0 | 6.8149 | 904.8506 | 1937.5275 | 17.398 | 1.0972 | 2696.4844 | 1.0972 | 117.8572 | 0.61728 | 0.382 | 0.00071782 | 1030477.375 | 1.0972 | 109.5201 | 0.00090184 | 1.4143 | 0.44852 | 454.0741 | 164.2546 | 0 | 0.88499
UQ_Ensemble | uq_001838 | 0 | 2015-10-20T14:05:03.760000 | 5.714 | 0 | [] | 0 | None | 1.7727 | 125.2354 | 0.69768 | 0.47133 | 163.9293 | 1578269.639 | 128.4917 | 0.00075734 | 1.4197 | 1.2303 | 14.1559 | 0.070344 | 0.34892 | 6.3434 | 0 | 6.7589 | 2457.5388 | 13783.0415 | 84.4839 | 1.6223 | 15406.87 | 1.6223 | 119.9495 | 0.63641 | 0.36269 | 0.00089371 | 1578269.639 | 1.6223 | 114.4742 | 0.0015045 | 1.2992 | 0.32041 | 895.3427 | 163.9293 | 0 | 0.91514
UQ_Ensemble | uq_001839 | 0 | 2015-10-20T14:05:07.769000 | 4.92 | 0 | [] | 0 | None | 1.7353 | 165.9798 | 0.60173 | 0.53936 | 169.4553 | 1566146.632 | 120.6474 | 0.00075546 | 0.92109 | 0.38118 | 7.9425 | 0.067641 | 0.42877 | 8.2364 | 0 | 7.7602 | 622.0994 | 4436.9054 | 103.7718 | 1.5442 | 4697.0051 | 1.5442 | 139.7029 | 0.55998 | 0.43908 | 0.00094368 | 1566146.632 | 1.5442 | 126.7037 | 0.0012003 | 0.94592 | 0.18938 | 201.058 | 169.4553 | 0 | 1.027
UQ_Ensemble | uq_001840 | 0 | 2015-10-20T14:05:17.779000 | 9.901 | 0 | [] | 0 | None | 1.3689 | 151.1875 | 0.55606 | 0.43612 | 167.813 | 1842645.722 | 121.5275 | 0.00075826 | 0.99249 | 0.92037 | 7.7394 | 0.072772 | 0.16989 | 5.8369 | 0 | 7.4511 | 1813.362 | 2607.9256 | 64.8773 | 1.2303 | 3647.9862 | 1.2303 | 132.6595 | 0.41625 | 0.58303 | 0.00071418 | 1842645.722 | 1.2303 | 118.3403 | 0.00092183 | 0.95524 | 0.39285 | 798.8859 | 167.813 | 0 | 0.96247
UQ_Ensemble | uq_001841 | 0 | 2015-10-20T14:05:27.790000 | 9.029 | 0 | [] | 0 | None | 1.5306 | 122.9646 | 0.54848 | 0.51741 | 170.3314 | 1795270.763 | 124.3113 | 0.00075783 | 2.1715 | 1.0786 | 4.6382 | 0.083039 | 0.2559 | 6.6715 | 0 | 7.9291 | 819.3292 | 1370.6464 | 119.6082 | 1.3751 | 2433.5852 | 1.3751 | 99.3056 | 0.58496 | 0.41447 | 0.00056266 | 1795270.763 | 1.3751 | 93.5431 | 0.00078792 | 1.7973 | 0.86064 | 147.0813 | 170.3314 | 0 | 0.82767
UQ_Ensemble | uq_001842 | 0 | 2015-10-20T14:05:37.805000 | 10.534 | 0 | [] | 0 | None | 1.2222 | 123.3922 | 0.51757 | 0.18268 | 162.5085 | 1106949.934 | 138.3977 | 0.00075177 | 1.8102 | 1.0216 | 6.5454 | 0.039329 | 0.10548 | 3.7384 | 0 | 6.5188 | 897.8417 | 754.9084 | 64.1911 | 1.1219 | 1632.1267 | 1.1219 | 115.7147 | 0.46958 | 0.52996 | 0.00046207 | 1106949.934 | 1.1219 | 107.2448 | 0.00085388 | 1.4707 | 0.5684 | 1604.6147 | 162.5085 | 0 | 0.81246
UQ_Ensemble | uq_001843 | 0 | 2015-10-20T14:05:51.810000 | 15.156 | 0 | [] | 0 | None | 1.238 | 148.3714 | 0.62889 | 0.8467 | 176.9139 | 1172979.167 | 140.5543 | 0.00075629 | 1.3875 | 0.65802 | 8.9545 | 0.1322 | 0.093031 | 8.7751 | 0 | 9.2933 | 4027.0453 | 4826.6222 | 25.9555 | 1.0798 | 6360.6529 | 1.0798 | 158.8573 | 0.61027 | 0.38898 | 0.00075807 | 1172979.167 | 1.0798 | 144.6383 | 0.00069475 | 0.66609 | 0.071738 | 1241.4268 | 176.9139 | 0 | 0.48007
UQ_Ensemble | uq_001844 | 0 | 2015-10-20T14:06:01.815000 | 9.529 | 0 | [] | 0 | None | 1.812 | 145.5901 | 0.69868 | 0.50525 | 162.6203 | 1247500.358 | 138.1807 | 0.00075912 | 1.079 | 1.2352 | 11.3751 | 0.04046 | 0.28627 | 4.0612 | 0 | 6.5375 | 828.1928 | 9370.4236 | 93.3586 | 1.7064 | 10403.5139 | 1.7064 | 126.9776 | 0.61831 | 0.38079 | 0.0008998 | 1247500.358 | 1.7064 | 117.5571 | 0.0012041 | 1.1702 | 0.31499 | 951.9796 | 162.6203 | 0 | 1.0845
UQ_Ensemble | uq_001845 | 0 | 2015-10-20T14:06:07.825000 | 5.482 | 0 | [] | 0 | None | 1.362 | 132.335 | 0.72702 | 0.14922 | 161.79 | 1325291.961 | 135.1034 | 0.00075598 | 1.5532 | 1.1408 | 13.3313 | 0.043139 | 0.45287 | 4.158 | 0 | 6.4 | 456.3331 | 2947.0338 | 74.3073 | 1.2487 | 3824.1161 | 1.2487 | 109.6083 | 0.59081 | 0.40842 | 0.00076988 | 1325291.961 | 1.2487 | 106.1688 | 0.0010539 | 1.4648 | 0.56684 | 567.3585 | 161.79 | 0 | 0.94309
UQ_Ensemble | uq_001846 | 0 | 2015-10-20T14:06:17.841000 | 9.685 | 0 | [] | 0 | None | 1.132 | 149.3957 | 0.86237 | 0.34056 | 155.747 | 1822447.748 | 144.8393 | 0.00075573 | 1.4895 | 0.42746 | 6.4149 | 0.13168 | 0.32643 | 1.3585 | 0 | 5.4672 | 113.491 | 1160.6371 | 5.9451 | 1.0762 | 1844.3573 | 1.0762 | 124.0339 | 0.73272 | 0.26665 | 0.00062866 | 1822447.748 | 1.0762 | 119.0393 | 0.00076831 | 1.2971 | 0.24461 | 153.9985 | 155.747 | 0 | 0.87087
UQ_Ensemble | uq_001847 | 0 | 2015-10-20T14:06:25.861000 | 9.239 | 0 | [] | 0 | None | 1.6591 | 160.6081 | 0.60637 | 0.40187 | 169.2535 | 1352722.503 | 136.2855 | 0.00075008 | 1.6367 | 0.3411 | 8.6902 | 0.014515 | 0.46085 | 5.3586 | 0 | 7.7217 | 118.394 | 3880.6883 | 792.6817 | 1.5244 | 4365.9279 | 1.5244 | 123.0424 | 0.61192 | 0.38719 | 0.00088797 | 1352722.503 | 1.5244 | 114.0768 | 0.00099844 | 1.401 | 0.21756 | 262.4781 | 169.2535 | 0 | 0.856
UQ_Ensemble | uq_001848 | 0 | 2015-10-20T14:06:45.866000 | 19.265 | 0 | [] | 0 | None | 1.1971 | 149.2258 | 0.73733 | 0.59022 | 163.1611 | 1204506.061 | 127.357 | 0.00075249 | 0.97288 | 0.65945 | 13.5081 | 0.14515 | 0.095206 | 8.9067 | 0 | 6.6283 | 3581.6165 | 7217.0635 | 9.5024 | 1.0106 | 8413.4266 | 1.0106 | 158.1756 | 0.68804 | 0.3111 | 0.00085695 | 1204506.061 | 1.0106 | 148.5404 | 0.00085301 | 0.58473 | 0.054164 | 2480.7108 | 163.1611 | 0 | 0.60103
UQ_Ensemble | uq_001849 | 0 | 2015-10-20T14:06:53.883000 | 9.018 | 0 | [] | 0 | None | 1.8271 | 134.0099 | 0.74975 | 0.20157 | 168.6654 | 1130684.205 | 146.7881 | 0.00075492 | 1.0473 | 0.30378 | 12.2394 | 0.069964 | 0.094156 | 8.7116 | 0 | 7.6103 | 2151.5834 | 3895.6172 | 15.3419 | 1.6318 | 4667.3918 | 1.6318 | 162.0708 | 0.72776 | 0.27141 | 0.00083381 | 1130684.205 | 1.6318 | 149.178 | 0.00069495 | 0.62638 | 0.042253 | 4368.0714 | 168.6654 | 0 | 0.59809
UQ_Ensemble | uq_001850 | 0 | 2015-10-20T14:06:59.889000 | 5.261 | 0 | [] | 0 | None | 1.2034 | 148.7117 | 0.62984 | 0.48462 | 164.1421 | 1851168.211 | 146.1748 | 0.0007597 | 1.5314 | 0.59013 | 14.6293 | 0.1229 | 0.48694 | 4.8544 | 0 | 6.7955 | 1504.765 | 9496.6032 | 31.0469 | 1.0818 | 10868.2661 | 1.0818 | 127.4203 | 0.6068 | 0.39232 | 0.00087292 | 1851168.211 | 1.0818 | 121.3271 | 0.0011673 | 1.1995 | 0.18019 | 451.9715 | 164.1421 | 0 | 0.7833
UQ_Ensemble | uq_001851 | 0 | 2015-10-20T14:07:13.899000 | 13.732 | 0 | [] | 0 | None | 1.4673 | 124.1977 | 0.59172 | 0.86523 | 170.6677 | 1625933.773 | 133.9895 | 0.00075286 | 2.0506 | 1.2615 | 9.9165 | 0.093237 | 0.23808 | 1.6508 | 0 | 7.9947 | 1162.5725 | 9839.1301 | 27.6672 | 1.4095 | 11234.3288 | 1.4095 | 107.59 | 0.5701 | 0.42902 | 0.00087493 | 1625933.773 | 1.4095 | 98.8579 | 0.0007846 | 1.6923 | 0.76177 | 703.6104 | 170.6677 | 0 | 0.82523
UQ_Ensemble | uq_001852 | 0 | 2015-10-20T14:07:19.904000 | 5.333 | 0 | [] | 0 | None | 1.7438 | 122.6813 | 0.78793 | 0.89703 | 150.6456 | 1079092.25 | 149.0338 | 0.00075054 | 1.2321 | 0.87584 | 8.6119 | 0.045522 | 0.33338 | 4.0489 | 0 | 4.7671 | 332.4728 | 9708.4642 | 66.8557 | 1.6417 | 10425.4618 | 1.6417 | 122.1665 | 0.73387 | 0.2652 | 0.0009303 | 1079092.25 | 1.6417 | 119.4896 | 0.0010051 | 1.2306 | 0.21241 | 405.7189 | 150.6456 | 0 | 0.99876
UQ_Ensemble | uq_001853 | 0 | 2015-10-20T14:07:23.919000 | 5.238 | 0 | [] | 0 | None | 1.514 | 145.8683 | 0.77164 | 0.46538 | 150.7422 | 1900602.341 | 149.7284 | 0.00075158 | 1.4074 | 0.83197 | 14.469 | 0.097389 | 0.36024 | 6.6637 | 0 | 4.7796 | 1742.9187 | 11325.6484 | 33.871 | 1.3573 | 13022.0231 | 1.3573 | 129.5099 | 0.70665 | 0.29248 | 0.00086886 | 1900602.341 | 1.3573 | 122.1866 | 0.0013626 | 1.1633 | 0.18227 | 785.1199 | 150.7422 | 0 | 0.82658
UQ_Ensemble | uq_001854 | 0 | 2015-10-20T14:07:33.924000 | 9.634 | 0 | [] | 0 | None | 1.9076 | 149.9928 | 0.60535 | 0.87657 | 157.562 | 1439895.435 | 149.0641 | 0.00075025 | 0.97411 | 0.98536 | 14.5469 | 0.017681 | 0.14534 | 3.6213 | 0 | 5.7352 | 1350.3678 | 27823.7842 | 201.6677 | 1.8153 | 29121.011 | 1.8153 | 139.2266 | 0.58087 | 0.41818 | 0.0009545 | 1439895.435 | 1.8153 | 130.7697 | 0.0014208 | 0.92308 | 0.13414 | 6254.0453 | 157.562 | 0 | 0.94761
UQ_Ensemble | uq_001855 | 0 | 2015-10-20T14:07:39.929000 | 5.646 | 0 | [] | 0 | None | 1.1932 | 149.73 | 0.82856 | 0.27071 | 169.1737 | 1541375.54 | 122.9168 | 0.00075765 | 1.3071 | 1.2241 | 14.4065 | 0.031977 | 0.27358 | 7.9059 | 0 | 7.7065 | 2362.0166 | 5205.3489 | 255.4825 | 1.0053 | 6671.1735 | 1.0053 | 124.369 | 0.6615 | 0.33772 | 0.00077949 | 1541375.54 | 1.0053 | 115.3234 | 0.001426 | 1.2415 | 0.33735 | 1745.8579 | 169.1737 | 0 | 0.94984
UQ_Ensemble | uq_001856 | 0 | 2015-10-20T14:07:49.945000 | 10.647 | 0 | [] | 0 | None | 1.4833 | 161.1116 | 0.60185 | 0.42102 | 154.0693 | 1991594.082 | 145.84 | 0.00075436 | 1.6479 | 0.90082 | 7.947 | 0.048374 | 0.24495 | 3.1694 | 0 | 5.2285 | 436.2191 | 2964.7826 | 53.6998 | 1.3943 | 4254.5345 | 1.3943 | 116.9891 | 0.52818 | 0.47113 | 0.00069616 | 1991594.082 | 1.3943 | 109.8948 | 0.00082297 | 1.4155 | 0.48552 | 576.52 | 154.0693 | 0 | 0.85895
UQ_Ensemble | uq_001857 | 0 | 2015-10-20T14:08:05.951000 | 14.838 | 0 | [] | 0 | None | 1.1655 | 121.279 | 0.55042 | 0.32164 | 156.3271 | 1985444.322 | 146.739 | 0.00075769 | 2.1183 | 0.88073 | 12.8568 | 0.021442 | 0.043382 | 7.7799 | 0 | 5.5518 | 6857.5474 | 4762.1109 | 118.6133 | 1.005 | 8135.2641 | 1.005 | 136.8592 | 0.56517 | 0.43425 | 0.00058478 | 1985444.322 | 1.005 | 124.3334 | 0.0010117 | 1.1225 | 0.17709 | 30894.5706 | 156.3271 | 0 | 0.52991
UQ_Ensemble | uq_001858 | 0 | 2015-10-20T14:08:13.969000 | 9.552 | 0 | [] | 0 | None | 1.9965 | 160.7304 | 0.6263 | 0.95696 | 166.4607 | 1195931.201 | 131.2388 | 0.00075581 | 1.7555 | 0.75649 | 14.2556 | 0.12805 | 0.35269 | 8.3708 | 0 | 7.204 | 3880.7633 | 28391.51 | 48.0743 | 1.8139 | 30163.0295 | 1.8139 | 144.4709 | 0.6219 | 0.37716 | 0.00094033 | 1195931.201 | 1.8139 | 133.2943 | 0.0020628 | 0.93741 | 0.090628 | 690.6226 | 166.4607 | 0 | 0.534
UQ_Ensemble | uq_001859 | 0 | 2015-10-20T14:08:19.974000 | 5.718 | 0 | [] | 0 | None | 1.2158 | 154.2494 | 0.67401 | 0.11995 | 157.4328 | 1210571.716 | 120.155 | 0.00075094 | 1.269 | 1.2645 | 12.8688 | 0.029569 | 0.37859 | 9.7187 | 0 | 5.7158 | 813.3974 | 1856.5082 | 238.9957 | 0.97677 | 2598.2264 | 0.97677 | 114.8669 | 0.46868 | 0.53061 | 0.00071382 | 1210571.716 | 0.97677 | 108.1171 | 0.0015247 | 1.2959 | 0.62327 | 780.7288 | 157.4328 | 0 | 1.0212
UQ_Ensemble | uq_001860 | 0 | 2015-10-20T14:08:29.979000 | 8.986 | 0 | [] | 0 | None | 1.9275 | 157.6926 | 0.8512 | 0.66564 | 166.2636 | 1593330.196 | 125.673 | 0.00075906 | 2.1721 | 1.0291 | 4.9899 | 0.10546 | 0.23722 | 9.9597 | 0 | 7.1686 | 1708.171 | 2297.5005 | 132.1216 | 1.7059 | 3667.8331 | 1.7059 | 114.5761 | 0.72583 | 0.27355 | 0.00062577 | 1593330.196 | 1.7059 | 97.5149 | 0.00083801 | 1.7286 | 0.6124 | 166.5311 | 166.2636 | 0 | 0.7958
UQ_Ensemble | uq_001861 | 0 | 2015-10-20T14:08:39.989000 | 9.756 | 0 | [] | 0 | None | 1.8436 | 135.7578 | 0.66158 | 0.2778 | 173.0803 | 1182207.017 | 126.33 | 0.00075628 | 1.1436 | 1.055 | 5.8715 | 0.12621 | 0.43701 | 3.9027 | 0 | 8.4781 | 283.3117 | 1392.0006 | 29.2691 | 1.7383 | 1879.1305 | 1.7383 | 119.1262 | 0.47375 | 0.52551 | 0.00074003 | 1182207.017 | 1.7383 | 110.6501 | 0.00086259 | 1.1695 | 0.61693 | 85.3536 | 173.0803 | 0 | 1.0226
UQ_Ensemble | uq_001862 | 0 | 2015-10-20T14:08:43.994000 | 5.458 | 0 | [] | 0 | None | 1.9363 | 161.7078 | 0.50076 | 0.51993 | 161.1191 | 1458108.468 | 133.8021 | 0.00075559 | 1.1574 | 0.36803 | 7.6298 | 0.14916 | 0.46706 | 6.569 | 0 | 6.2906 | 550.9916 | 4320.6692 | 28.4547 | 1.7812 | 4781.1591 | 1.7812 | 134.7079 | 0.49064 | 0.50845 | 0.00090278 | 1458108.468 | 1.7812 | 125.6542 | 0.001135 | 1.032 | 0.17681 | 120.4066 | 161.1191 | 0 | 0.8917
UQ_Ensemble | uq_001863 | 0 | 2015-10-20T14:08:55.999000 | 10.779 | 0 | [] | 0 | None | 1.8181 | 155.9911 | 0.59188 | 0.37519 | 158.6641 | 1041896.427 | 134.4465 | 0.00075395 | 1.4444 | 1.0384 | 4.8367 | 0.10538 | 0.13843 | 9.4126 | 0 | 5.9029 | 1316.913 | 1063.3358 | 54.9712 | 1.6059 | 1980.619 | 1.6059 | 130.236 | 0.459 | 0.54047 | 0.00053633 | 1041896.427 | 1.6059 | 114.8107 | 0.00097292 | 1.1757 | 0.42624 | 309.0765 | 158.6641 | 0 | 0.81397
UQ_Ensemble | uq_001864 | 0 | 2015-10-20T14:09:06.014000 | 9.97 | 0 | [] | 0 | None | 1.7426 | 155.5501 | 0.57101 | 0.47058 | 178.7297 | 1913621.75 | 130.8078 | 0.00075286 | 1.2509 | 0.60219 | 13.9455 | 0.039605 | 0.21624 | 4.6371 | 0 | 9.7003 | 2548.5127 | 12231.2542 | 123.2359 | 1.627 | 13551.432 | 1.627 | 136.3206 | 0.5508 | 0.4483 | 0.00090168 | 1913621.75 | 1.627 | 127.1511 | 0.0013257 | 0.99957 | 0.16254 | 2333.5305 | 178.7297 | 0 | 0.79905
UQ_Ensemble | uq_001865 | 0 | 2015-10-20T14:09:14.033000 | 9.171 | 0 | [] | 0 | None | 1.3482 | 151.4038 | 0.52197 | 0.43306 | 176.5354 | 1135967.012 | 149.8586 | 0.00075462 | 1.012 | 0.71641 | 8.4932 | 0.10725 | 0.4435 | 8.3799 | 0 | 9.2102 | 995.655 | 3204.0935 | 66.2666 | 1.1531 | 4014.9955 | 1.1531 | 138.5309 | 0.46331 | 0.53589 | 0.00079723 | 1135967.012 | 1.1531 | 130.2233 | 0.0012929 | 0.84619 | 0.16731 | 186.7841 | 176.5354 | 0 | 0.83615
UQ_Ensemble | uq_001866 | 0 | 2015-10-20T14:09:24.038000 | 10.497 | 0 | [] | 0 | None | 1.4555 | 144.2053 | 0.72312 | 0.12148 | 175.1458 | 1311212.98 | 144.7508 | 0.00075345 | 1.9538 | 0.78378 | 11.3097 | 0.10478 | 0.29755 | 7.377 | 0 | 8.91 | 2076.3201 | 1710.1535 | 43.6891 | 1.2781 | 3119.6608 | 1.2781 | 126.6753 | 0.63801 | 0.36144 | 0.00054764 | 1311212.98 | 1.2781 | 113.3579 | 0.0011431 | 1.3786 | 0.28326 | 620.6101 | 175.1458 | 0 | 0.70559
UQ_Ensemble | uq_001867 | 0 | 2015-10-20T14:09:34.044000 | 9.467 | 0 | [] | 0 | None | 1.618 | 157.6491 | 0.81077 | 0.84798 | 176.2945 | 1857358.876 | 134.0518 | 0.00075327 | 1.7048 | 1.2024 | 7.7026 | 0.071616 | 0.49392 | 4.5986 | 0 | 9.1576 | 543.6447 | 6231.6817 | 110.4404 | 1.5033 | 7520.3719 | 1.5033 | 124.7262 | 0.70023 | 0.29894 | 0.00082781 | 1857358.876 | 1.5033 | 102.6964 | 0.00082678 | 1.5898 | 0.62348 | 145.696 | 176.2945 | 0 | 0.93252
UQ_Ensemble | uq_001868 | 0 | 2015-10-20T14:09:44.049000 | 8.826 | 0 | [] | 0 | None | 1.3162 | 144.038 | 0.7252 | 0.60369 | 163.4438 | 1906989.715 | 140.3701 | 0.00075683 | 2.1129 | 0.94941 | 8.1493 | 0.14981 | 0.33596 | 4.417 | 0 | 6.6761 | 1279.7681 | 3889.9105 | 35.6762 | 1.2062 | 5508.0872 | 1.2062 | 110.0265 | 0.66614 | 0.33315 | 0.00070551 | 1906989.715 | 1.2062 | 100.9935 | 0.00080993 | 1.6681 | 0.54559 | 221.0395 | 163.4438 | 0 | 0.78947
UQ_Ensemble | uq_001869 | 0 | 2015-10-20T14:10:08.061000 | 24.431 | 0 | [] | 0 | None | 1.2196 | 140.9723 | 0.58769 | 0.94431 | 159.173 | 1229902.823 | 138.5862 | 0.00075902 | 1.212 | 0.51761 | 9.0751 | 0.13444 | 0.048599 | 3.9733 | 0 | 5.9817 | 2319.5746 | 4380.1105 | 9.2805 | 1.1358 | 5365.698 | 1.1358 | 145.3379 | 0.57099 | 0.42819 | 0.0008155 | 1229902.823 | 1.1358 | 138.0056 | 0.0008565 | 0.81379 | 0.11425 | 1930.6475 | 159.173 | 0 | 0.67145
UQ_Ensemble | uq_001870 | 0 | 2015-10-20T14:10:30.504000 | 22.673 | 0 | [] | 0 | None | 1.4099 | 156.6687 | 0.75574 | 0.80502 | 151.2819 | 1656859.16 | 134.7837 | 0.00075769 | 1.4065 | 0.99253 | 10.8564 | 0.057165 | 0.29726 | 9.0229 | 0 | 4.8503 | 1831.3884 | 10148.6517 | 120.9768 | 1.2085 | 11635.9301 | 1.2085 | 131.5158 | 0.681 | 0.31813 | 0.00087131 | 1656859.16 | 1.2085 | 117.6549 | 0.0012664 | 1.2525 | 0.24788 | 736.9112 | 151.2819 | 0 | 0.8905
UQ_Ensemble | uq_001871 | 0 | 2015-10-20T14:10:36.509000 | 5.749 | 0 | [] | 0 | None | 1.9217 | 166.4085 | 0.64856 | 0.51073 | 166.6049 | 1364986.264 | 144.715 | 0.00075836 | 1.767 | 0.67107 | 5.5872 | 0.023873 | 0.39828 | 7.1068 | 0 | 7.2301 | 161.3334 | 2333.1724 | 467.8279 | 1.7531 | 3113.3736 | 1.7531 | 121.6155 | 0.60947 | 0.38978 | 0.00074865 | 1364986.264 | 1.7531 | 108.7247 | 0.00089634 | 1.4853 | 0.38089 | 137.5726 | 166.6049 | 0 | 0.84059
UQ_Ensemble | uq_001872 | 0 | 2015-10-20T14:10:44.514000 | 9.305 | 0 | [] | 0 | None | 1.4928 | 143.0283 | 0.52585 | 0.73906 | 170.9677 | 1463441.404 | 135.4109 | 0.00075737 | 0.94792 | 0.71496 | 7.6745 | 0.0256 | 0.2044 | 1.3501 | 0 | 8.0536 | 190.7455 | 5163.8744 | 72.3563 | 1.4383 | 5668.7207 | 1.4383 | 131.9017 | 0.46199 | 0.5371 | 0.00091003 | 1463441.404 | 1.4383 | 121.9949 | 0.0008077 | 1.0138 | 0.30398 | 874.4499 | 170.9677 | 0 | 1.0695
UQ_Ensemble | uq_001873 | 0 | 2015-10-20T14:10:50.519000 | 4.947 | 0 | [] | 0 | None | 1.1179 | 123.4533 | 0.55576 | 0.63513 | 159.0108 | 1627337.896 | 120.0919 | 0.00075192 | 1.6858 | 0.58664 | 12.6378 | 0.035373 | 0.20118 | 2.4121 | 0 | 5.9565 | 1174.3728 | 9300.4673 | 77.3773 | 1.0454 | 10066.0742 | 1.0454 | 113.7663 | 0.55046 | 0.44862 | 0.00092302 | 1627337.896 | 1.0454 | 109.9428 | 0.00086055 | 1.457 | 0.34473 | 2241.6969 | 159.0108 | 0 | 0.86429
UQ_Ensemble | uq_001874 | 0 | 2015-10-20T14:11:00.524000 | 9.978 | 0 | [] | 0 | None | 1.1419 | 164.1978 | 0.65737 | 0.24371 | 153.1928 | 1734274.87 | 137.0157 | 0.00075863 | 1.2309 | 0.68983 | 10.1473 | 0.081905 | 0.21272 | 5.9852 | 0 | 5.1071 | 1206.5569 | 2035.9839 | 28.6447 | 0.9955 | 3042.2334 | 0.9955 | 130.8683 | 0.52785 | 0.47148 | 0.00066857 | 1734274.87 | 0.9955 | 121.2239 | 0.0010178 | 1.0764 | 0.26358 | 931.6204 | 153.1928 | 0 | 0.8745
UQ_Ensemble | uq_001875 | 0 | 2015-10-20T14:11:10.529000 | 10.46 | 0 | [] | 0 | None | 1.8763 | 133.5022 | 0.53516 | 0.51959 | 156.7552 | 1990592.885 | 141.2324 | 0.00075557 | 1.4966 | 1.2967 | 5.2789 | 0.12791 | 0.29492 | 1.5727 | 0 | 5.6148 | 162.7151 | 2084.3185 | 11.3969 | 1.8178 | 3157.9246 | 1.8178 | 112.5304 | 0.42951 | 0.56983 | 0.00065937 | 1990592.885 | 1.8178 | 109.3924 | 0.00076975 | 1.3755 | 0.87842 | 122.4228 | 156.7552 | 0 | 0.91912
UQ_Ensemble | uq_001876 | 0 | 2015-10-20T14:11:20.534000 | 9.202 | 0 | [] | 0 | None | 1.8769 | 124.2638 | 0.87745 | 0.28916 | 159.2562 | 1998692.415 | 121.3686 | 0.00075266 | 0.8853 | 0.75848 | 14.813 | 0.053697 | 0.32593 | 5.4476 | 0 | 5.9947 | 1223.3327 | 9893.0654 | 57.3021 | 1.742 | 10629.6774 | 1.742 | 129.7626 | 0.7848 | 0.21427 | 0.00092977 | 1998692.415 | 1.742 | 123.0776 | 0.0012957 | 1.0541 | 0.22001 | 1195.8201 | 159.2562 | 0 | 1.1907
UQ_Ensemble | uq_001877 | 0 | 2015-10-20T14:11:30.539000 | 9.853 | 0 | [] | 0 | None | 1.8297 | 151.7369 | 0.86436 | 0.18222 | 171.6949 | 1173595.441 | 134.3644 | 0.00075408 | 1.31 | 1.1707 | 7.5266 | 0.13537 | 0.24707 | 4.2869 | 0 | 8.1978 | 857.2414 | 1342.2852 | 21.4554 | 1.7172 | 2200.2263 | 1.7172 | 126.9102 | 0.5777 | 0.42169 | 0.00060946 | 1173595.441 | 1.7172 | 111.7068 | 0.00089487 | 1.2154 | 0.53396 | 304.192 | 171.6949 | 0 | 0.92778
UQ_Ensemble | uq_001878 | 0 | 2015-10-20T14:11:38.544000 | 9.055 | 0 | [] | 0 | None | 1.9017 | 157.6216 | 0.88578 | 0.26237 | 165.1089 | 1541752.845 | 130.0446 | 0.00075726 | 1.5245 | 0.53659 | 5.4012 | 0.086675 | 0.31901 | 7.3556 | 0 | 6.9635 | 461.2138 | 1091.7424 | 64.8658 | 1.7274 | 1671.3327 | 1.7274 | 124.0466 | 0.72232 | 0.27702 | 0.00065256 | 1541752.845 | 1.7274 | 113.0827 | 0.00087593 | 1.3686 | 0.31634 | 139.2158 | 165.1089 | 0 | 0.89773
UQ_Ensemble | uq_001879 | 0 | 2015-10-20T14:11:44.549000 | 4.963 | 0 | [] | 0 | None | 1.4624 | 124.6584 | 0.57125 | 0.38662 | 176.4799 | 1243994.317 | 137.2256 | 0.00075259 | 2.103 | 0.45814 | 7.879 | 0.019126 | 0.48268 | 1.1001 | 0 | 9.1981 | 31.0661 | 2942.9831 | 118.6761 | 1.4102 | 3500.1347 | 1.4102 | 106.5461 | 0.62382 | 0.37534 | 0.00083998 | 1243994.317 | 1.4102 | 101.006 | 0.0007734 | 1.6992 | 0.41401 | 193.6228 | 176.4799 | 0 | 0.80799
UQ_Ensemble | uq_001880 | 0 | 2015-10-20T14:11:52.554000 | 8.937 | 0 | [] | 0 | None | 1.4801 | 124.0285 | 0.82163 | 0.31668 | 164.3431 | 1482136.347 | 140.413 | 0.00075848 | 2.1314 | 0.75751 | 5.3396 | 0.069029 | 0.2155 | 3.9016 | 0 | 6.8302 | 501.7753 | 1070.3987 | 58.1903 | 1.3775 | 2053.997 | 1.3775 | 105.1052 | 0.73662 | 0.26286 | 0.00052061 | 1482136.347 | 1.3775 | 100.0426 | 0.00078654 | 1.7039 | 0.5213 | 276.6057 | 164.3431 | 0 | 0.79944
UQ_Ensemble | uq_001881 | 0 | 2015-10-20T14:12:02.560000 | 8.992 | 0 | [] | 0 | None | 1.5546 | 161.8986 | 0.5691 | 0.96661 | 152.2231 | 1945613.608 | 123.9787 | 0.00075244 | 1.9404 | 0.52311 | 8.0607 | 0.14043 | 0.29792 | 3.1355 | 0 | 4.9755 | 845.8074 | 6892.665 | 22.4563 | 1.4717 | 7803.3843 | 1.4717 | 124.0159 | 0.58552 | 0.41359 | 0.00088241 | 1945613.608 | 1.4717 | 104.5292 | 0.00079907 | 1.6081 | 0.38724 | 265.5761 | 152.2231 | 0 | 0.82875
UQ_Ensemble | uq_001882 | 0 | 2015-10-20T14:12:12.571000 | 9.968 | 0 | [] | 0 | None | 1.4228 | 159.4199 | 0.50618 | 0.80618 | 167.1408 | 1354033.791 | 136.8705 | 0.00075642 | 0.85322 | 1.0518 | 12.4143 | 0.11459 | 0.37555 | 3.379 | 0 | 7.3275 | 1160.6395 | 13039.3677 | 24.8952 | 1.3329 | 14085.3325 | 1.3329 | 138.6378 | 0.46188 | 0.5372 | 0.00092482 | 1354033.791 | 1.3329 | 126.4571 | 0.0011363 | 0.92267 | 0.20915 | 503.8559 | 167.1408 | 0 | 1.0814
UQ_Ensemble | uq_001883 | 0 | 2015-10-20T14:12:20.586000 | 8.883 | 0 | [] | 0 | None | 1.6694 | 134.4797 | 0.74261 | 0.8348 | 173.6064 | 1223172.081 | 131.3977 | 0.00075249 | 1.2419 | 1.0466 | 4.7908 | 0.057 | 0.39143 | 2.237 | 0 | 8.5865 | 106.3509 | 2592.4657 | 58.1256 | 1.5994 | 3108.4428 | 1.5994 | 122.3872 | 0.59899 | 0.40018 | 0.00083318 | 1223172.081 | 1.5994 | 111.445 | 0.00078277 | 1.2936 | 0.57303 | 89.6433 | 173.6064 | 0 | 1.0416
UQ_Ensemble | uq_001884 | 0 | 2015-10-20T14:12:30.601000 | 9.221 | 0 | [] | 0 | None | 1.8662 | 127.0389 | 0.87467 | 0.83247 | 150.418 | 1498667.506 | 147.5752 | 0.00075855 | 1.6879 | 1.0867 | 12.695 | 0.12608 | 0.40916 | 8.4718 | 0 | 4.7376 | 2397.5345 | 20067.0093 | 47.9583 | 1.679 | 21941.6176 | 1.679 | 122.3546 | 0.82372 | 0.17537 | 0.00091365 | 1498667.506 | 1.679 | 116.8885 | 0.0014372 | 1.3391 | 0.18325 | 441.8362 | 150.418 | 0 | 0.79337
UQ_Ensemble | uq_001885 | 0 | 2015-10-20T14:12:34.606000 | 5.58 | 0 | [] | 0 | None | 1.9929 | 150.4844 | 0.63732 | 0.37943 | 153.8991 | 1088050.885 | 132.8267 | 0.00075306 | 0.9228 | 1.2606 | 9.3043 | 0.052322 | 0.42166 | 4.2327 | 0 | 5.2047 | 280.057 | 5143.4454 | 54.9565 | 1.8813 | 5813.1485 | 1.8813 | 124.6015 | 0.52735 | 0.47176 | 0.00088391 | 1088050.885 | 1.8813 | 114.5333 | 0.001138 | 1.1177 | 0.44941 | 302.6402 | 153.8991 | 0 | 1.2112
UQ_Ensemble | uq_001886 | 0 | 2015-10-20T14:12:46.611000 | 10.187 | 0 | [] | 0 | None | 1.5299 | 169.9469 | 0.69604 | 0.95268 | 156.3617 | 1174923.753 | 121.0167 | 0.00075174 | 0.9435 | 0.41172 | 5.1449 | 0.11634 | 0.043862 | 8.4978 | 0 | 5.5568 | 832.3122 | 1701.4943 | 10.7545 | 1.4258 | 2002.4092 | 1.4258 | 145.8835 | 0.61437 | 0.38478 | 0.00084888 | 1174923.753 | 1.4258 | 128.5573 | 0.00077188 | 0.9044 | 0.19466 | 810.0729 | 156.3617 | 0 | 0.95857
UQ_Ensemble | uq_001887 | 0 | 2015-10-20T14:12:50.617000 | 5.588 | 0 | [] | 0 | None | 1.2189 | 124.9686 | 0.67356 | 0.6394 | 150.8284 | 1091783.984 | 123.2459 | 0.00075354 | 0.98063 | 1.1063 | 4.0266 | 0.019384 | 0.32703 | 4.946 | 0 | 4.7909 | 51.8965 | 1050.71 | 347.9228 | 1.0939 | 1376.4078 | 1.0939 | 117.9698 | 0.42457 | 0.57467 | 0.00076261 | 1091783.984 | 1.0939 | 110.6069 | 0.00078975 | 1.0936 | 0.69503 | 106.1145 | 150.8284 | 0 | 1.1152
UQ_Ensemble | uq_001889 | 0 | 2015-10-20T14:14:50.628000 | 80.917 | 0 | [] | 0 | None | 1.4515 | 167.5831 | 0.57358 | 0.45841 | 159.8223 | 1353815.626 | 129.9589 | 0.00075285 | 1.563 | 0.37537 | 9.399 | 0.10087 | 0.1387 | 6.2116 | 0 | 6.0834 | 2387.5785 | 3826.9951 | 27.9644 | 1.3094 | 4854.3961 | 1.3094 | 139.3743 | 0.59249 | 0.40672 | 0.00078757 | 1353815.626 | 1.3094 | 127.9505 | 0.0010767 | 1.0596 | 0.11925 | 1208.8982 | 159.8223 | 0 | 0.67791
UQ_Ensemble | uq_001890 | 0 | 2015-10-20T14:14:56.633000 | 5.184 | 0 | [] | 0 | None | 1.4323 | 157.6558 | 0.77836 | 0.93726 | 178.3285 | 1106045.083 | 120.9703 | 0.00075894 | 2.1104 | 0.56566 | 6.2758 | 0.032672 | 0.12924 | 5.9667 | 0 | 9.6092 | 2229.3444 | 3956.0451 | 338.4559 | 1.2992 | 5018.2011 | 1.2992 | 128.2197 | 0.74844 | 0.25077 | 0.00078755 | 1106045.083 | 1.2992 | 110.7543 | 0.00086524 | 1.4986 | 0.21697 | 1179.911 | 178.3285 | 0 | 0.71009
UQ_Ensemble | uq_001892 | 0 | 2015-10-20T14:17:40.651000 | 61.882 | 0 | [] | 0 | None | 1.5456 | 150.1865 | 0.59762 | 0.10817 | 163.8688 | 1721180.282 | 149.5711 | 0.00075989 | 1.0509 | 0.70351 | 13.988 | 0.11277 | 0.21006 | 4.3419 | 0 | 6.7486 | 1188.4898 | 2333.8697 | 9.0097 | 1.4305 | 3469.0547 | 1.4305 | 140.1778 | 0.4824 | 0.51693 | 0.0006721 | 1721180.282 | 1.4305 | 127.1026 | 0.0010084 | 0.8887 | 0.20566 | 1474.5697 | 163.8688 | 0 | 0.84568
UQ_Ensemble | uq_001893 | 0 | 2015-10-20T14:17:48.670000 | 8.887 | 0 | [] | 0 | None | 1.2407 | 164.9087 | 0.52969 | 0.40242 | 174.3759 | 1142519.53 | 122.9596 | 0.00075127 | 0.82791 | 1.064 | 10.7896 | 0.14681 | 0.045582 | 9.9045 | 0 | 8.7471 | 3119.8849 | 2389.8681 | 8.1174 | 1.0735 | 3658.5174 | 1.0735 | 154.7466 | 0.41028 | 0.58907 | 0.00065258 | 1142519.53 | 1.0735 | 135.6244 | 0.00070777 | 0.62214 | 0.15946 | 2470.1039 | 174.3759 | 0 | 0.75147
UQ_Ensemble | uq_001894 | 0 | 2015-10-20T14:17:58.680000 | 10.4 | 0 | [] | 0 | None | 1.1302 | 149.1779 | 0.81808 | 0.25986 | 173.4324 | 1026514.331 | 123.63 | 0.00075046 | 1.3927 | 0.57992 | 6.0913 | 0.029878 | 0.20534 | 6.9725 | 0 | 8.5506 | 615.7195 | 842.2551 | 261.2568 | 0.96246 | 1247.4866 | 0.96246 | 125.2608 | 0.65147 | 0.34786 | 0.00067449 | 1026514.331 | 0.96246 | 115.6713 | 0.00090796 | 1.2721 | 0.30547 | 526.7348 | 173.4324 | 0 | 0.91339
UQ_Ensemble | uq_001895 | 0 | 2015-10-20T14:18:08.685000 | 9.048 | 0 | [] | 0 | None | 1.7148 | 139.726 | 0.87828 | 0.75374 | 173.641 | 1683949.464 | 141.8245 | 0.00075901 | 0.99348 | 1.2137 | 9.1503 | 0.10212 | 0.20136 | 4.5907 | 0 | 8.5937 | 2275.2363 | 7988.4759 | 43.9501 | 1.6055 | 9660.4948 | 1.6055 | 136.3688 | 0.72944 | 0.26973 | 0.0008261 | 1683949.464 | 1.6055 | 124.4525 | 0.00096405 | 0.97505 | 0.23884 | 714.0078 | 173.641 | 0 | 0.98145
UQ_Ensemble | uq_001896 | 0 | 2015-10-20T14:18:14.704000 | 5.43 | 0 | [] | 0 | None | 1.3251 | 158.8316 | 0.87011 | 0.49594 | 161.8836 | 1020726.038 | 120.7737 | 0.00075638 | 1.1455 | 1.0892 | 11.3375 | 0.1482 | 0.24277 | 7.2596 | 0 | 6.4154 | 2639.0499 | 5761.4486 | 25.1821 | 1.1597 | 6946.4115 | 1.1597 | 143.1731 | 0.75436 | 0.24481 | 0.00082858 | 1020726.038 | 1.1597 | 129.6831 | 0.0012718 | 0.92266 | 0.15019 | 660.4502 | 161.8836 | 0 | 0.80544
UQ_Ensemble | uq_001897 | 0 | 2015-10-20T14:18:22.721000 | 9.524 | 0 | [] | 0 | None | 1.5856 | 135.7933 | 0.69921 | 0.14771 | 151.8827 | 1672507.49 | 125.5052 | 0.00075344 | 1.116 | 0.80054 | 11.4668 | 0.10262 | 0.24108 | 5.6868 | 0 | 4.9299 | 1107.3301 | 2340.8004 | 17.2906 | 1.4437 | 3135.1233 | 1.4437 | 129.9416 | 0.54236 | 0.4569 | 0.00074589 | 1672507.49 | 1.4437 | 117.4354 | 0.0011122 | 1.0776 | 0.36331 | 874.1846 | 151.8827 | 0 | 0.96558
UQ_Ensemble | uq_001898 | 0 | 2015-10-20T14:18:32.726000 | 9.588 | 0 | [] | 0 | None | 1.1887 | 169.8377 | 0.57324 | 0.55925 | 171.5393 | 1617355.521 | 147.0136 | 0.00075758 | 2.0458 | 0.61779 | 11.3474 | 0.14548 | 0.33629 | 9.6051 | 0 | 8.1668 | 4076.3891 | 5933.3764 | 61.278 | 0.97243 | 8112.0315 | 0.97243 | 133.1611 | 0.59334 | 0.40593 | 0.0007307 | 1617355.521 | 0.97243 | 123.5386 | 0.0012971 | 1.1722 | 0.14319 | 435.7081 | 171.5393 | 0 | 0.57301
UQ_Ensemble | uq_001899 | 0 | 2015-10-20T14:18:38.736000 | 5.033 | 0 | [] | 0 | None | 1.1084 | 150.7289 | 0.5755 | 0.83804 | 171.3137 | 1011574.087 | 142.0977 | 0.00075984 | 2.1367 | 1.2461 | 9.7275 | 0.08818 | 0.38564 | 1.4558 | 0 | 8.122 | 459.0572 | 6671.0853 | 26.1668 | 1.0521 | 7582.3714 | 1.0521 | 118.448 | 0.56343 | 0.43569 | 0.00087894 | 1011574.087 | 1.0521 | 98.1453 | 0.0007931 | 1.7087 | 0.77322 | 331.0288 | 171.3137 | 0 | 0.79968
UQ_Ensemble | uq_001900 | 0 | 2015-10-20T14:18:48.741000 | 9.932 | 0 | [] | 0 | None | 1.956 | 130.6083 | 0.7599 | 0.92414 | 165.0849 | 1104028.206 | 120.3298 | 0.00075498 | 1.3573 | 0.87483 | 8.8623 | 0.025019 | 0.31452 | 4.2106 | 0 | 6.9593 | 432.0284 | 11761.8116 | 284.4491 | 1.85 | 12285.5251 | 1.85 | 120.3905 | 0.72013 | 0.27891 | 0.00095641 | 1104028.206 | 1.85 | 110.7564 | 0.00099173 | 1.4391 | 0.31817 | 535.0733 | 165.0849 | 0 | 1.0603
UQ_Ensemble | uq_001901 | 0 | 2015-10-20T14:18:58.756000 | 10.55 | 0 | [] | 0 | None | 1.1801 | 151.8938 | 0.83644 | 0.94858 | 170.3112 | 1698073.762 | 135.0139 | 0.00075198 | 1.1626 | 0.79192 | 9.6985 | 0.14695 | 0.1969 | 2.1706 | 0 | 7.9252 | 1431.6279 | 7024.5398 | 14.6966 | 1.1154 | 8112.0856 | 1.1154 | 137.1666 | 0.73514 | 0.264 | 0.00086507 | 1698073.762 | 1.1154 | 123.6172 | 0.00081323 | 1.1108 | 0.20315 | 624.8072 | 170.3112 | 0 | 0.95543
UQ_Ensemble | uq_001902 | 0 | 2015-10-20T14:19:02.773000 | 4.863 | 0 | [] | 0 | None | 1.1532 | 139.595 | 0.65174 | 0.761 | 159.3817 | 1002967.443 | 143.4594 | 0.00075996 | 1.4269 | 0.87807 | 7.454 | 0.091449 | 0.27406 | 2.6775 | 0 | 6.0142 | 502.6161 | 3719.3647 | 26.8552 | 1.0767 | 4416.5623 | 1.0767 | 123.6536 | 0.58115 | 0.41801 | 0.0008413 | 1002967.443 | 1.0767 | 115.7604 | 0.00084297 | 1.2846 | 0.32505 | 326.6424 | 159.3817 | 0 | 0.90028
UQ_Ensemble | uq_001903 | 0 | 2015-10-20T14:19:12.778000 | 9.235 | 0 | [] | 0 | None | 1.5225 | 161.4114 | 0.55951 | 0.90513 | 173.2704 | 1867176.058 | 132.949 | 0.00075952 | 1.4781 | 0.60303 | 11.4319 | 0.064202 | 0.34363 | 6.6204 | 0 | 8.5172 | 2086.4843 | 13567.3206 | 127.1872 | 1.3706 | 14910.3124 | 1.3706 | 135.3504 | 0.54807 | 0.45102 | 0.00090902 | 1867176.058 | 1.3706 | 121.6326 | 0.0012183 | 1.1665 | 0.19438 | 617.1192 | 173.2704 | 0 | 0.78923
UQ_Ensemble | uq_001904 | 0 | 2015-10-20T14:19:22.788000 | 10.679 | 0 | [] | 0 | None | 1.9583 | 137.4576 | 0.57015 | 0.69402 | 161.7206 | 1316034.532 | 144.7901 | 0.00075368 | 1.0779 | 0.34584 | 5.7118 | 0.10751 | 0.065761 | 6.4959 | 0 | 6.3886 | 1022.7152 | 2533.8114 | 14.819 | 1.8374 | 3125.0128 | 1.8374 | 147.6992 | 0.55576 | 0.44343 | 0.00081001 | 1316034.532 | 1.8374 | 134.806 | 0.00082015 | 0.85587 | 0.11851 | 853.4423 | 161.7206 | 0 | 0.79402
UQ_Ensemble | uq_001905 | 0 | 2015-10-20T14:19:32.794000 | 9.034 | 0 | [] | 0 | None | 1.8219 | 154.4819 | 0.75859 | 0.65292 | 169.1851 | 1659561.803 | 149.1562 | 0.00075486 | 1.5676 | 1.2942 | 10.8501 | 0.12744 | 0.34436 | 3.6129 | 0 | 7.7086 | 1537.6649 | 10344.0598 | 31.9871 | 1.7274 | 12202.5359 | 1.7274 | 125.9905 | 0.67073 | 0.32843 | 0.00084685 | 1659561.803 | 1.7274 | 112.1673 | 0.00095675 | 1.3639 | 0.37763 | 415.3782 | 169.1851 | 0 | 0.87008
UQ_Ensemble | uq_001906 | 0 | 2015-10-20T14:19:42.811000 | 10.408 | 0 | [] | 0 | None | 1.6973 | 136.4607 | 0.80288 | 0.59534 | 176.0044 | 1815363.925 | 125.2999 | 0.00075526 | 2.0519 | 0.51609 | 5.7161 | 0.066526 | 0.066752 | 6.1988 | 0 | 9.0946 | 3266.453 | 2169.2969 | 78.6492 | 1.5753 | 3698.8759 | 1.5753 | 135.4322 | 0.75611 | 0.24331 | 0.00058589 | 1815363.925 | 1.5753 | 112.694 | 0.00078411 | 1.4707 | 0.25466 | 1444.6811 | 176.0044 | 0 | 0.71674
UQ_Ensemble | uq_001907 | 0 | 2015-10-20T14:19:46.816000 | 5.231 | 0 | [] | 0 | None | 1.639 | 145.5673 | 0.6971 | 0.36695 | 151.5169 | 1151879.723 | 132.9913 | 0.00075893 | 2.0829 | 0.96601 | 8.7186 | 0.06121 | 0.17216 | 2.1537 | 0 | 4.8813 | 747.0359 | 3454.0741 | 28.4916 | 1.57 | 4360.8141 | 1.57 | 107.9128 | 0.65653 | 0.34268 | 0.00079128 | 1151879.723 | 1.57 | 99.7718 | 0.00082082 | 1.6876 | 0.57392 | 1096.1567 | 151.5169 | 0 | 0.81025
UQ_Ensemble | uq_001909 | 0 | 2015-10-20T14:21:26.827000 | 63.925 | 0 | [] | 0 | None | 1.8894 | 163.787 | 0.51258 | 0.32956 | 158.6811 | 1708504.059 | 129.4198 | 0.00075899 | 1.6551 | 1.1742 | 4.7586 | 0.093966 | 0.18405 | 2.9013 | 0 | 5.9056 | 353.7351 | 986.3811 | 25.3169 | 1.8059 | 1792.9607 | 1.8059 | 110.7701 | 0.43213 | 0.56732 | 0.00054959 | 1708504.059 | 1.8059 | 104.5995 | 0.00078877 | 1.4975 | 0.85966 | 230.1022 | 158.6811 | 0 | 0.90478
UQ_Ensemble | uq_001910 | 0 | 2015-10-20T14:21:30.834000 | 4.819 | 0 | [] | 0 | None | 1.6784 | 122.2603 | 0.64784 | 0.47828 | 163.2241 | 1267307.617 | 130.3218 | 0.0007516 | 1.8872 | 1.2647 | 9.2918 | 0.096775 | 0.14133 | 2.377 | 0 | 6.6389 | 1844.6347 | 5110.8804 | 23.8515 | 1.6081 | 6439.4496 | 1.6081 | 112.9863 | 0.58332 | 0.41589 | 0.00079289 | 1267307.617 | 1.6081 | 105.1064 | 0.0008453 | 1.5358 | 0.56758 | 1196.0191 | 163.2241 | 0 | 0.81381
UQ_Ensemble | uq_001911 | 0 | 2015-10-20T14:21:40.845000 | 10.478 | 0 | [] | 0 | None | 1.9694 | 149.6459 | 0.69172 | 0.68784 | 150.6183 | 1514812.128 | 138.7365 | 0.00075244 | 0.8049 | 0.61247 | 7.6097 | 0.071387 | 0.094889 | 1.8499 | 0 | 4.7635 | 462.7667 | 5329.4222 | 8.3849 | 1.9102 | 5883.4396 | 1.9102 | 140.2404 | 0.61374 | 0.38535 | 0.00090493 | 1514812.128 | 1.9102 | 129.1928 | 0.00082421 | 0.85472 | 0.19677 | 1644.9752 | 150.6183 | 0 | 1.0619
UQ_Ensemble | uq_001913 | 0 | 2015-10-20T14:23:32.855000 | 61.537 | 0 | [] | 0 | None | 1.183 | 145.4365 | 0.81997 | 0.20308 | 150.2209 | 1472457.378 | 137.688 | 0.00075744 | 0.8364 | 0.46471 | 8.1998 | 0.13401 | 0.3847 | 1.4799 | 0 | 4.7122 | 64.3685 | 1210.8248 | 2.5505 | 1.1239 | 1520.8897 | 1.1239 | 135.8521 | 0.61759 | 0.38162 | 0.00079533 | 1472457.378 | 1.1239 | 127.6439 | 0.00079755 | 0.87274 | 0.21772 | 196.2618 | 150.2209 | 0 | 1.0434
UQ_Ensemble | uq_001915 | 0 | 2015-10-20T14:25:16.876000 | 62.038 | 0 | [] | 0 | None | 1.5507 | 154.3649 | 0.6211 | 0.67896 | 174.4459 | 1899627.512 | 147.4578 | 0.00075514 | 1.5132 | 1.2564 | 6.7363 | 0.011461 | 0.42551 | 1.2171 | 0 | 8.7618 | 21.2712 | 3730.4287 | 486.9425 | 1.4969 | 4917.8516 | 1.4969 | 127.5999 | 0.51286 | 0.48639 | 0.00075779 | 1899627.512 | 1.4969 | 109.5739 | 0.00077254 | 1.4052 | 0.73931 | 186.6501 | 174.4459 | 0 | 0.92861
UQ_Ensemble | uq_001916 | 0 | 2015-10-20T14:25:28.895000 | 13.072 | 0 | [] | 0 | None | 1.3033 | 152.0464 | 0.52855 | 0.22833 | 166.7415 | 1854028.369 | 145.3034 | 0.0007541 | 0.97521 | 0.75568 | 11.2476 | 0.10465 | 0.10401 | 4.682 | 0 | 7.2548 | 2168.6326 | 2362.6245 | 12.4431 | 1.1869 | 3779.3578 | 1.1869 | 145.9516 | 0.42832 | 0.57106 | 0.00062451 | 1854028.369 | 1.1869 | 130.1877 | 0.00088426 | 0.77552 | 0.19097 | 2282.1262 | 166.7415 | 0 | 0.79524
UQ_Ensemble | uq_001917 | 0 | 2015-10-20T14:25:38.901000 | 9.645 | 0 | [] | 0 | None | 1.857 | 158.4125 | 0.84959 | 0.68085 | 165.3569 | 1462982.513 | 127.1929 | 0.00075194 | 1.1176 | 1.1227 | 9.8399 | 0.11299 | 0.41147 | 5.3784 | 0 | 7.0072 | 1151.6771 | 9155.7862 | 46.3766 | 1.7275 | 10219.607 | 1.7275 | 133.9431 | 0.7473 | 0.2518 | 0.00089501 | 1462982.513 | 1.7275 | 117.0971 | 0.0011042 | 1.214 | 0.29846 | 276.471 | 165.3569 | 0 | 1.0863
UQ_Ensemble | uq_001918 | 0 | 2015-10-20T14:25:48.906000 | 9.091 | 0 | [] | 0 | None | 1.7906 | 141.575 | 0.50335 | 0.68882 | 150.1136 | 1191381.54 | 121.1811 | 0.00075751 | 1.7594 | 0.72462 | 5.225 | 0.050797 | 0.46823 | 8.3572 | 0 | 4.6984 | 216.3323 | 2705.0883 | 172.595 | 1.5984 | 3119.6236 | 1.5984 | 113.4888 | 0.50382 | 0.49531 | 0.00086625 | 1191381.54 | 1.5984 | 103.1876 | 0.00088316 | 1.5829 | 0.55292 | 79.5929 | 150.1136 | 0 | 0.89968
UQ_Ensemble | uq_001919 | 0 | 2015-10-20T14:25:52.913000 | 4.888 | 0 | [] | 0 | None | 1.231 | 166.8754 | 0.89134 | 0.43802 | 177.6744 | 1921969.782 | 125.8924 | 0.00075721 | 1.6771 | 1.2381 | 9.6925 | 0.011687 | 0.39424 | 5.3199 | 0 | 9.4621 | 240.0643 | 3811.6683 | 2112.0992 | 1.0962 | 4869.463 | 1.0962 | 115.9707 | 0.71373 | 0.28548 | 0.00078199 | 1921969.782 | 1.0962 | 99.923 | 0.00084478 | 1.6364 | 0.72826 | 447.7866 | 177.6744 | 0 | 0.97574
UQ_Ensemble | uq_001920 | 0 | 2015-10-20T14:26:02.918000 | 9.419 | 0 | [] | 0 | None | 1.1448 | 166.9567 | 0.61226 | 0.7986 | 156.0163 | 1742199.492 | 126.7773 | 0.0007581 | 1.9306 | 0.68677 | 4.7181 | 0.11771 | 0.064864 | 9.2371 | 0 | 5.5064 | 1758.6278 | 1030.6066 | 34.2376 | 1.0134 | 2126.2777 | 1.0134 | 123.4662 | 0.62144 | 0.37807 | 0.00048422 | 1742199.492 | 1.0134 | 110.4351 | 0.000786 | 1.5343 | 0.4541 | 524.4957 | 156.0163 | 0 | 0.79474
UQ_Ensemble | uq_001922 | 0 | 2015-10-20T14:27:46.936000 | 64.721 | 0 | [] | 0 | None | 1.277 | 162.7151 | 0.75764 | 0.35367 | 167.8346 | 1597275.074 | 123.146 | 0.000751 | 1.0578 | 1.2788 | 13.874 | 0.050633 | 0.37278 | 1.5946 | 0 | 7.4551 | 409.1148 | 6544.947 | 31.0358 | 1.216 | 7425.8998 | 1.216 | 124.3381 | 0.61628 | 0.38284 | 0.00088049 | 1597275.074 | 1.216 | 111.2746 | 0.00085967 | 1.297 | 0.48787 | 843.243 | 167.8346 | 0 | 1.2261
UQ_Ensemble | uq_001924 | 0 | 2015-10-20T14:29:32.947000 | 63.914 | 0 | [] | 0 | None | 1.6238 | 129.5042 | 0.72168 | 0.6505 | 164.2844 | 1247306.452 | 148.2338 | 0.00075983 | 2.0994 | 0.46427 | 13.5554 | 0.088552 | 0.2656 | 9.9696 | 0 | 6.82 | 4354.4481 | 15307.351 | 70.7641 | 1.4048 | 17172.4854 | 1.4048 | 136.3653 | 0.72285 | 0.27626 | 0.0008905 | 1247306.452 | 1.4048 | 133.1019 | 0.0016 | 1.0034 | 0.063284 | 1150.6386 | 164.2844 | 0 | 0.47793
UQ_Ensemble | uq_001925 | 0 | 2015-10-20T14:29:36.959000 | 4.807 | 0 | [] | 0 | None | 1.525 | 138.7896 | 0.73121 | 0.71532 | 179.3341 | 1037148.12 | 133.0173 | 0.00075416 | 1.829 | 0.54978 | 9.5823 | 0.030444 | 0.094548 | 9.8311 | 0 | 9.8389 | 5139.2615 | 7736.6729 | 237.4541 | 1.3189 | 9449.8789 | 1.3189 | 155.5061 | 0.72419 | 0.275 | 0.00081789 | 1037148.12 | 1.3189 | 147.0903 | 0.0008097 | 0.68508 | 0.041752 | 4616.0626 | 179.3341 | 0 | 0.37456
UQ_Ensemble | uq_001926 | 0 | 2015-10-20T14:29:48.964000 | 10.204 | 0 | [] | 0 | None | 1.1836 | 120.5873 | 0.83761 | 0.19116 | 173.9245 | 1670129.054 | 127.38 | 0.0007548 | 0.99677 | 0.82033 | 12.2828 | 0.12364 | 0.16166 | 5.2541 | 0 | 8.6526 | 2871.267 | 2448.6665 | 18.1611 | 1.0545 | 3740.7598 | 1.0545 | 147.7483 | 0.6196 | 0.37974 | 0.00065394 | 1670129.054 | 1.0545 | 127.9606 | 0.0008415 | 0.83696 | 0.20632 | 1455.7539 | 173.9245 | 0 | 0.83967
UQ_Ensemble | uq_001927 | 0 | 2015-10-20T14:29:58.980000 | 10.607 | 0 | [] | 0 | None | 1.3893 | 135.246 | 0.73306 | 0.56179 | 157.068 | 1153263.976 | 132.3181 | 0.00075437 | 1.5367 | 0.6074 | 5.1831 | 0.019455 | 0.3958 | 7.7916 | 0 | 5.6612 | 105.8211 | 1706.5521 | 608.7226 | 1.2065 | 2127.6182 | 1.2065 | 117.6416 | 0.65042 | 0.34877 | 0.00080129 | 1153263.976 | 1.2065 | 110.8821 | 0.00087203 | 1.4213 | 0.35737 | 122.3584 | 157.068 | 0 | 0.92496
UQ_Ensemble | uq_001928 | 0 | 2015-10-20T14:30:08.998000 | 9.6 | 0 | [] | 0 | None | 1.7897 | 135.2 | 0.88758 | 0.86293 | 157.937 | 1863093.103 | 125.0744 | 0.00075824 | 1.1402 | 0.35365 | 5.1753 | 0.10699 | 0.07513 | 5.8741 | 0 | 5.7918 | 1210.5517 | 2472.8983 | 23.849 | 1.6768 | 2976.3034 | 1.6768 | 140.3135 | 0.79891 | 0.20026 | 0.00083003 | 1863093.103 | 1.6768 | 126.3677 | 0.00078769 | 1.042 | 0.18159 | 634.2407 | 157.937 | 0 | 0.91388
UQ_Ensemble | uq_001929 | 0 | 2015-10-20T14:30:17.007000 | 9.087 | 0 | [] | 0 | None | 1.674 | 160.3894 | 0.77321 | 0.72554 | 174.5725 | 1727340.655 | 139.9328 | 0.00075856 | 1.2576 | 1.1728 | 7.9124 | 0.087064 | 0.40685 | 3.4317 | 0 | 8.7885 | 544.9841 | 5720.2525 | 52.4321 | 1.5817 | 6915.4179 | 1.5817 | 130.9681 | 0.63348 | 0.3657 | 0.00082635 | 1727340.655 | 1.5817 | 112.7337 | 0.00085857 | 1.2819 | 0.45641 | 201.5602 | 174.5725 | 0 | 1.0193
UQ_Ensemble | uq_001930 | 0 | 2015-10-20T14:30:27.012000 | 9.854 | 0 | [] | 0 | None | 1.3321 | 150.652 | 0.89953 | 0.48268 | 160.6597 | 1782985.276 | 136.5959 | 0.00075088 | 1.0256 | 1.1465 | 12.0175 | 0.13088 | 0.26712 | 4.6221 | 0 | 6.2166 | 1967.5477 | 6660.4328 | 22.4517 | 1.2175 | 8216.6776 | 1.2175 | 134.543 | 0.72438 | 0.27481 | 0.00080979 | 1782985.276 | 1.2175 | 122.3288 | 0.0009979 | 1.0474 | 0.25133 | 716.0641 | 160.6597 | 0 | 1.0213
UQ_Ensemble | uq_001931 | 0 | 2015-10-20T14:30:33.021000 | 5.593 | 0 | [] | 0 | None | 1.1562 | 153.7557 | 0.67043 | 0.3809 | 172.1377 | 1488644.913 | 149.4489 | 0.00075989 | 1.4866 | 0.79267 | 6.2654 | 0.082802 | 0.15082 | 8.2269 | 0 | 8.2866 | 2040.4114 | 1208.2718 | 78.0339 | 0.97018 | 2639.7059 | 0.97018 | 134.8463 | 0.53585 | 0.4637 | 0.00045727 | 1488644.913 | 0.97018 | 122.8637 | 0.00090989 | 1.0804 | 0.23697 | 564.8987 | 172.1377 | 0 | 0.72678
UQ_Ensemble | uq_001932 | 0 | 2015-10-20T14:30:41.036000 | 8.911 | 0 | [] | 0 | None | 1.557 | 122.2801 | 0.58209 | 0.13261 | 177.9807 | 1547313.6 | 127.1108 | 0.00075221 | 1.2235 | 0.64282 | 12.6207 | 0.047012 | 0.4244 | 9.6326 | 0 | 9.5308 | 1218.2393 | 2751.6874 | 163.9528 | 1.3238 | 3478.5551 | 1.3238 | 128.1088 | 0.51077 | 0.48844 | 0.00079025 | 1547313.6 | 1.3238 | 119.4291 | 0.0016712 | 1.1095 | 0.28526 | 562.9452 | 177.9807 | 0 | 0.90679
UQ_Ensemble | uq_001933 | 0 | 2015-10-20T14:30:47.041000 | 4.905 | 0 | [] | 0 | None | 1.5124 | 165.0346 | 0.74549 | 0.76763 | 176.9342 | 1289584.694 | 123.6881 | 0.00075076 | 1.3803 | 0.61371 | 6.2405 | 0.13233 | 0.085177 | 2.3466 | 0 | 9.2978 | 1466.5264 | 2440.4304 | 18.1124 | 1.447 | 3166.8567 | 1.447 | 139.0548 | 0.66008 | 0.33915 | 0.00076985 | 1289584.694 | 1.447 | 120.3387 | 0.00078914 | 1.17 | 0.26057 | 646.5012 | 176.9342 | 0 | 0.84768
UQ_Ensemble | uq_001934 | 0 | 2015-10-20T14:31:03.058000 | 15.483 | 0 | [] | 0 | None | 1.128 | 158.698 | 0.58506 | 0.73066 | 178.8676 | 1636150.341 | 126.6309 | 0.00075093 | 1.6865 | 0.98156 | 13.6096 | 0.081551 | 0.34963 | 8.146 | 0 | 9.7318 | 4478.5839 | 11365.6318 | 127.7843 | 0.94372 | 13525.1661 | 0.94372 | 132.3432 | 0.55701 | 0.44215 | 0.00083949 | 1636150.341 | 0.94372 | 121.9083 | 0.0014194 | 1.1455 | 0.20132 | 782.4509 | 178.8676 | 0 | 0.67922
UQ_Ensemble | uq_001935 | 0 | 2015-10-20T14:31:11.068000 | 8.912 | 0 | [] | 0 | None | 1.3524 | 153.3309 | 0.76995 | 0.61511 | 165.7943 | 1947088.242 | 139.0739 | 0.00075006 | 1.0364 | 1.0694 | 4.4636 | 0.012603 | 0.41308 | 6.0802 | 0 | 7.0847 | 43.1819 | 1291.3204 | 1461.6684 | 1.2029 | 2169.4794 | 1.2029 | 126.3344 | 0.43206 | 0.56734 | 0.00059463 | 1947088.242 | 1.2029 | 114.2479 | 0.00078962 | 1.0656 | 0.58916 | 86.3572 | 165.7943 | 0 | 1.0282
UQ_Ensemble | uq_001936 | 0 | 2015-10-20T14:31:15.078000 | 4.909 | 0 | [] | 0 | None | 1.5196 | 147.2324 | 0.87734 | 0.27536 | 171.551 | 1576608.666 | 129.4339 | 0.00075178 | 1.9077 | 1.161 | 4.7327 | 0.079922 | 0.24697 | 3.1513 | 0 | 8.1691 | 317.8218 | 708.5301 | 45.0217 | 1.43 | 1517.0519 | 1.43 | 104.1782 | 0.65419 | 0.34534 | 0.00046658 | 1576608.666 | 1.43 | 99.5689 | 0.00076853 | 1.6725 | 0.88332 | 164.6242 | 171.551 | 0 | 0.8767
UQ_Ensemble | uq_001937 | 0 | 2015-10-20T14:31:25.084000 | 9.684 | 0 | [] | 0 | None | 1.5231 | 125.2007 | 0.58318 | 0.37083 | 154.7167 | 1817994.82 | 128.1483 | 0.00075201 | 1.9617 | 1.191 | 4.6512 | 0.10607 | 0.046444 | 8.4956 | 0 | 5.3196 | 1289.8142 | 635.8099 | 22.4698 | 1.3802 | 1775.5492 | 1.3802 | 111.7936 | 0.55092 | 0.44872 | 0.00035773 | 1817994.82 | 1.3802 | 104.172 | 0.00077499 | 1.6276 | 0.89818 | 730.4391 | 154.7167 | 0 | 0.82967
UQ_Ensemble | uq_001938 | 0 | 2015-10-20T14:31:35.089000 | 10.303 | 0 | [] | 0 | None | 1.7702 | 143.1382 | 0.63842 | 0.5399 | 174.8328 | 1595241.737 | 147.9564 | 0.00075406 | 1.6735 | 0.77306 | 4.9207 | 0.1337 | 0.11737 | 6.8499 | 0 | 8.8435 | 1872.5903 | 1448.5354 | 48.5059 | 1.6191 | 2888.675 | 1.6191 | 131.7363 | 0.55936 | 0.44014 | 0.00050095 | 1595241.737 | 1.6191 | 117.728 | 0.0008452 | 1.2403 | 0.30338 | 301.7025 | 174.8328 | 0 | 0.7411
UQ_Ensemble | uq_001939 | 0 | 2015-10-20T14:31:45.094000 | 9.136 | 0 | [] | 0 | None | 1.2148 | 162.6959 | 0.57871 | 0.59653 | 176.9827 | 1492006.625 | 141.1339 | 0.00075908 | 1.4521 | 1.2196 | 8.4479 | 0.060547 | 0.2719 | 8.6822 | 0 | 9.3085 | 2260.3275 | 3832.5175 | 190.876 | 1.0169 | 5506.9002 | 1.0169 | 127.4769 | 0.47543 | 0.52388 | 0.00069525 | 1492006.625 | 1.0169 | 116.1545 | 0.0010698 | 1.1836 | 0.36534 | 507.1697 | 176.9827 | 0 | 0.81507
UQ_Ensemble | uq_001940 | 0 | 2015-10-20T14:31:55.099000 | 9.163 | 0 | [] | 0 | None | 1.923 | 142.2411 | 0.59744 | 0.53303 | 169.6437 | 1843064.93 | 131.4064 | 0.00075901 | 1.8473 | 0.53986 | 9.4126 | 0.073006 | 0.31733 | 2.2828 | 0 | 7.7963 | 593.006 | 7144.5712 | 36.8534 | 1.8517 | 8037.9171 | 1.8517 | 116.2075 | 0.59965 | 0.39946 | 0.00088797 | 1843064.93 | 1.8517 | 107.0716 | 0.00083577 | 1.548 | 0.3543 | 456.6974 | 169.6437 | 0 | 0.83798
UQ_Ensemble | uq_001941 | 0 | 2015-10-20T14:32:05.116000 | 10.708 | 0 | [] | 0 | None | 1.1215 | 136.5371 | 0.54288 | 0.93129 | 155.7441 | 1829786.147 | 128.0297 | 0.00075729 | 1.0728 | 0.94028 | 13.1638 | 0.1167 | 0.47491 | 5.5286 | 0 | 5.4668 | 1420.9508 | 14175.9039 | 37.9978 | 0.9904 | 15312.2434 | 0.9904 | 126.6428 | 0.49624 | 0.50284 | 0.00092486 | 1829786.147 | 0.9904 | 120.0068 | 0.0011221 | 1.1256 | 0.26573 | 388.8468 | 155.7441 | 0 | 1.0492
UQ_Ensemble | uq_001942 | 0 | 2015-10-20T14:32:17.129000 | 13.105 | 0 | [] | 0 | None | 1.2775 | 142.0105 | 0.72947 | 0.74445 | 156.9458 | 1121411.175 | 131.7288 | 0.00075071 | 2.027 | 0.93171 | 12.7516 | 0.04207 | 0.36431 | 9.4583 | 0 | 5.6431 | 2026.0419 | 12248.7442 | 256.6132 | 1.0632 | 13599.3889 | 1.0632 | 120.2779 | 0.70126 | 0.29784 | 0.00089978 | 1121411.175 | 1.0632 | 110.0548 | 0.0014089 | 1.4899 | 0.26311 | 773.3035 | 156.9458 | 0 | 0.73501
UQ_Ensemble | uq_001944 | 0 | 2015-10-20T14:33:59.140000 | 63.726 | 0 | [] | 0 | None | 1.6845 | 164.8888 | 0.69244 | 0.28253 | 165.6369 | 1137185.13 | 135.2906 | 0.00075081 | 1.2164 | 0.4456 | 13.1329 | 0.066755 | 0.41105 | 3.7463 | 0 | 7.0567 | 573.3799 | 6171.128 | 33.3617 | 1.5824 | 6675.9114 | 1.5824 | 133.9496 | 0.66379 | 0.33528 | 0.00092346 | 1137185.13 | 1.5824 | 126.2913 | 0.0013189 | 1.0767 | 0.14034 | 593.3558 | 165.6369 | 0 | 0.8851
UQ_Ensemble | uq_001945 | 0 | 2015-10-20T14:34:05.152000 | 5.233 | 0 | [] | 0 | None | 1.5773 | 150.1128 | 0.59896 | 0.95776 | 160.7396 | 1943455.527 | 131.9258 | 0.00075022 | 1.104 | 0.45531 | 9.7098 | 0.099828 | 0.42419 | 6.0055 | 0 | 6.2294 | 880.3874 | 10926.8586 | 47.2578 | 1.438 | 11609.9528 | 1.438 | 136.23 | 0.57381 | 0.42525 | 0.00094022 | 1943455.527 | 1.438 | 126.0568 | 0.0010777 | 1.0433 | 0.16379 | 269.6586 | 160.7396 | 0 | 0.94508
UQ_Ensemble | uq_001946 | 0 | 2015-10-20T14:34:15.167000 | 10.642 | 0 | [] | 0 | None | 1.4139 | 132.5717 | 0.51314 | 0.66092 | 152.5485 | 1389231.964 | 132.8137 | 0.0007546 | 0.86456 | 1.2913 | 7.8966 | 0.1417 | 0.45761 | 1.2968 | 0 | 5.0193 | 134.8098 | 4581.0769 | 6.8418 | 1.3598 | 5262.8211 | 1.3598 | 122.5361 | 0.39152 | 0.60761 | 0.00086959 | 1389231.964 | 1.3598 | 114.079 | 0.00079098 | 1.0734 | 0.59167 | 136.3536 | 152.5485 | 0 | 1.2416
UQ_Ensemble | uq_001947 | 0 | 2015-10-20T14:34:29.182000 | 14.99 | 0 | [] | 0 | None | 1.7086 | 139.1617 | 0.52628 | 0.86642 | 166.4738 | 1154699.709 | 138.2295 | 0.00075283 | 0.89156 | 0.76193 | 14.4048 | 0.088926 | 0.11399 | 9.8388 | 0 | 7.2064 | 4052.8247 | 21210.4395 | 18.9743 | 1.5083 | 22532.3794 | 1.5083 | 158.7112 | 0.51712 | 0.48194 | 0.00094039 | 1154699.709 | 1.5083 | 155.4506 | 0.00093706 | 0.46756 | 0.04073 | 3958.1468 | 166.4738 | 0 | 0.52443
UQ_Ensemble | uq_001948 | 0 | 2015-10-20T14:34:41.187000 | 10.43 | 0 | [] | 0 | None | 1.44 | 156.0164 | 0.7559 | 0.92083 | 171.3387 | 1770864.587 | 123.6672 | 0.00075757 | 2.1778 | 0.93726 | 12.1544 | 0.034097 | 0.081837 | 2.9799 | 0 | 8.1269 | 6174.2931 | 14170.0209 | 115.4507 | 1.3646 | 16997.0347 | 1.3646 | 132.6629 | 0.71937 | 0.2798 | 0.00083284 | 1770864.587 | 1.3646 | 117.4938 | 0.00089777 | 1.3216 | 0.19679 | 8632.5176 | 171.3387 | 0 | 0.60685
UQ_Ensemble | uq_001949 | 0 | 2015-10-20T14:34:45.192000 | 5.21 | 0 | [] | 0 | None | 1.2258 | 124.0936 | 0.8648 | 0.47342 | 150.2032 | 1811489.109 | 144.2648 | 0.00075687 | 1.3932 | 0.53306 | 4.2039 | 0.039816 | 0.31651 | 5.2001 | 0 | 4.7099 | 89.2015 | 847.7526 | 90.9323 | 1.0967 | 1545.9675 | 1.0967 | 120.7115 | 0.64729 | 0.35216 | 0.00054782 | 1811489.109 | 1.0967 | 118.2918 | 0.00079077 | 1.2455 | 0.29529 | 109.3195 | 150.2032 | 0 | 0.89396
UQ_Ensemble | uq_001950 | 0 | 2015-10-20T14:34:55.198000 | 10.556 | 0 | [] | 0 | None | 1.4683 | 169.2244 | 0.74944 | 0.90898 | 169.1365 | 1034547.573 | 137.8438 | 0.000752 | 1.6796 | 1.1274 | 13.371 | 0.13191 | 0.37755 | 5.2823 | 0 | 7.6994 | 2617.647 | 17023.7243 | 38.8921 | 1.3441 | 18609.9929 | 1.3441 | 142.4292 | 0.71581 | 0.28327 | 0.00091385 | 1034547.573 | 1.3441 | 124.8289 | 0.0014492 | 1.1346 | 0.13766 | 540.9898 | 169.1365 | 0 | 0.67555
UQ_Ensemble | uq_001951 | 0 | 2015-10-20T14:35:05.203000 | 9.294 | 0 | [] | 0 | None | 1.4496 | 122.1652 | 0.62318 | 0.4971 | 164.0575 | 1133617.201 | 132.6026 | 0.00075176 | 1.8418 | 0.82171 | 4.2897 | 0.12238 | 0.063006 | 4.793 | 0 | 6.7809 | 1264.3159 | 736.3542 | 28.287 | 1.3443 | 1554.5481 | 1.3443 | 124.1168 | 0.58392 | 0.4156 | 0.0004732 | 1133617.201 | 1.3443 | 112.8313 | 0.00079292 | 1.4458 | 0.49586 | 420.5215 | 164.0575 | 0 | 0.785
UQ_Ensemble | uq_001952 | 0 | 2015-10-20T14:35:15.209000 | 9.375 | 0 | [] | 0 | None | 1.1344 | 151.6242 | 0.86087 | 0.88331 | 165.5271 | 1771594.117 | 126.1479 | 0.00075763 | 1.7872 | 0.60457 | 12.9206 | 0.12979 | 0.22228 | 8.0412 | 0 | 7.0373 | 5727.0551 | 11629.8194 | 45.025 | 0.96171 | 13894.0087 | 0.96171 | 140.8736 | 0.81662 | 0.18255 | 0.0008362 | 1771594.117 | 0.96171 | 131.0648 | 0.0010787 | 1.0337 | 0.079373 | 1057.7989 | 165.5271 | 0 | 0.5784
UQ_Ensemble | uq_001953 | 0 | 2015-10-20T14:35:25.224000 | 9.431 | 0 | [] | 0 | None | 1.71 | 165.5879 | 0.69782 | 0.89942 | 166.2301 | 1548766.466 | 141.3886 | 0.00075029 | 1.5426 | 0.89368 | 9.9922 | 0.11426 | 0.12549 | 3.5149 | 0 | 7.1625 | 3081.7679 | 9621.1495 | 24.5608 | 1.6248 | 11443.0986 | 1.6248 | 140.8975 | 0.64962 | 0.34954 | 0.00083994 | 1548766.466 | 1.6248 | 124.9111 | 0.00093667 | 1.0777 | 0.18184 | 1364.1986 | 166.2301 | 0 | 0.69861
UQ_Ensemble | uq_001954 | 0 | 2015-10-20T14:35:29.229000 | 4.861 | 0 | [] | 0 | None | 1.785 | 168.9192 | 0.86836 | 0.47178 | 162.782 | 1451022.85 | 140.9791 | 0.00075396 | 1.9588 | 0.58561 | 8.5452 | 0.14642 | 0.087725 | 6.2077 | 0 | 6.5645 | 3359.8185 | 3224.6219 | 20.7569 | 1.6477 | 4948.0448 | 1.6477 | 141.6214 | 0.78623 | 0.21312 | 0.00065105 | 1451022.85 | 1.6477 | 122.4268 | 0.00084879 | 1.2074 | 0.14908 | 1046.0696 | 162.782 | 0 | 0.6164
UQ_Ensemble | uq_001955 | 0 | 2015-10-20T14:35:39.242000 | 10.072 | 0 | [] | 0 | None | 1.9303 | 155.7924 | 0.51965 | 0.7165 | 170.5445 | 1117560.509 | 147.4402 | 0.00075228 | 2.0189 | 0.34907 | 7.753 | 0.046661 | 0.24137 | 8.0901 | 0 | 7.9706 | 1519.544 | 6379.214 | 205.8159 | 1.7493 | 7398.0772 | 1.7493 | 129.1799 | 0.55619 | 0.44295 | 0.00086142 | 1117560.509 | 1.7493 | 119.0109 | 0.0012303 | 1.3028 | 0.15252 | 569.0486 | 170.5445 | 0 | 0.64531
UQ_Ensemble | uq_001956 | 0 | 2015-10-20T14:35:49.260000 | 9.319 | 0 | [] | 0 | None | 1.3625 | 121.0446 | 0.65574 | 0.42657 | 171.1587 | 1538159.344 | 128.2371 | 0.00075482 | 1.2802 | 0.50216 | 13.6934 | 0.038356 | 0.05645 | 5.9282 | 0 | 8.0913 | 5529.1334 | 8024.7178 | 41.0762 | 1.2324 | 9720.4629 | 1.2324 | 159.8838 | 0.64462 | 0.35456 | 0.00082472 | 1538159.344 | 1.2324 | 147.4601 | 0.00076299 | 0.62755 | 0.052343 | 16384.5613 | 171.1587 | 0 | 0.4902
UQ_Ensemble | uq_001957 | 0 | 2015-10-20T14:35:59.278000 | 9.908 | 0 | [] | 0 | None | 1.2 | 136.8195 | 0.64525 | 0.98353 | 169.7385 | 1061197.662 | 147.7393 | 0.00075281 | 1.014 | 0.98371 | 14.0989 | 0.09118 | 0.1434 | 1.197 | 0 | 7.8145 | 1652.5281 | 16724.6 | 10.2304 | 1.1509 | 17773.9097 | 1.1509 | 137.0799 | 0.6144 | 0.38466 | 0.00094002 | 1061197.662 | 1.1509 | 133.6061 | 0.00089214 | 0.89256 | 0.11604 | 2837.008 | 169.7385 | 0 | 0.88027
UQ_Ensemble | uq_001958 | 0 | 2015-10-20T14:36:11.288000 | 13.041 | 0 | [] | 0 | None | 1.8677 | 133.5322 | 0.5211 | 0.63097 | 167.3243 | 1327111.636 | 146.0231 | 0.00075594 | 0.85041 | 0.94983 | 12.8005 | 0.059025 | 0.48827 | 6.6492 | 0 | 7.3611 | 909.2067 | 15814.6827 | 95.9151 | 1.7105 | 16747.8463 | 1.7105 | 132.1935 | 0.487 | 0.51206 | 0.00094334 | 1327111.636 | 1.7105 | 127.8864 | 0.0018349 | 0.91327 | 0.18165 | 429.634 | 167.3243 | 0 | 1.0739
UQ_Ensemble | uq_001959 | 0 | 2015-10-20T14:36:17.299000 | 5.561 | 0 | [] | 0 | None | 1.9915 | 156.1138 | 0.80147 | 0.62138 | 158.958 | 1607661.668 | 135.2656 | 0.00075109 | 1.3512 | 1.2413 | 9.4391 | 0.084928 | 0.28326 | 9.0456 | 0 | 5.9483 | 2241.1897 | 8260.0096 | 88.8157 | 1.7888 | 9967.8719 | 1.7888 | 131.2495 | 0.6871 | 0.31207 | 0.00082783 | 1607661.668 | 1.7888 | 116.5783 | 0.0013155 | 1.2083 | 0.32071 | 516.1886 | 158.958 | 0 | 0.89427
UQ_Ensemble | uq_001960 | 0 | 2015-10-20T14:36:27.316000 | 10.642 | 0 | [] | 0 | None | 1.8917 | 139.3591 | 0.53885 | 0.19437 | 158.1826 | 1334710.648 | 135.5429 | 0.00075384 | 1.2472 | 0.79635 | 5.5542 | 0.030111 | 0.38065 | 1.8729 | 0 | 5.8292 | 29.3207 | 920.2759 | 44.7599 | 1.8245 | 1385.8488 | 1.8245 | 117.4522 | 0.41328 | 0.58606 | 0.00066339 | 1334710.648 | 1.8245 | 114.1297 | 0.00080053 | 1.1896 | 0.50506 | 143.5966 | 158.1826 | 0 | 0.95379
UQ_Ensemble | uq_001961 | 0 | 2015-10-20T14:36:37.321000 | 9.452 | 0 | [] | 0 | None | 1.5528 | 126.2498 | 0.57847 | 0.10463 | 152.7403 | 1436990.095 | 134.5331 | 0.00075131 | 1.0751 | 0.69091 | 4.1102 | 0.12844 | 0.40728 | 3.7722 | 0 | 5.0453 | 52.358 | 219.4813 | 9.6263 | 1.4475 | 623.0461 | 1.4475 | 121.7462 | 0.30808 | 0.69157 | 0.00035192 | 1436990.095 | 1.4475 | 117.3742 | 0.00079334 | 1.0299 | 0.45524 | 46.2333 | 152.7403 | 0 | 0.9579
UQ_Ensemble | uq_001962 | 0 | 2015-10-20T14:36:47.338000 | 9.941 | 0 | [] | 0 | None | 1.1039 | 139.5583 | 0.7751 | 0.30269 | 167.1052 | 1138674.891 | 136.801 | 0.00075402 | 1.5762 | 0.4363 | 8.5913 | 0.08107 | 0.46504 | 5.1857 | 0 | 7.321 | 458.3086 | 1940.5776 | 53.3159 | 0.97305 | 2464.5282 | 0.97305 | 121.0228 | 0.7147 | 0.28451 | 0.00078662 | 1138674.891 | 0.97305 | 116.1884 | 0.00092515 | 1.3501 | 0.20192 | 194.3762 | 167.1052 | 0 | 0.85655
UQ_Ensemble | uq_001963 | 0 | 2015-10-20T14:36:57.355000 | 10.498 | 0 | [] | 0 | None | 1.8093 | 138.6105 | 0.79373 | 0.32643 | 150.8984 | 1430683.632 | 131.3126 | 0.00075938 | 1.6119 | 0.4472 | 7.9608 | 0.046579 | 0.23148 | 7.2903 | 0 | 4.8 | 779.9234 | 2979.2177 | 93.7538 | 1.6386 | 3648.2832 | 1.6386 | 122.2873 | 0.74084 | 0.25834 | 0.00081579 | 1430683.632 | 1.6386 | 114.9388 | 0.0010219 | 1.3753 | 0.2156 | 643.7758 | 150.8984 | 0 | 0.85322
UQ_Ensemble | uq_001964 | 0 | 2015-10-20T14:37:07.364000 | 9.205 | 0 | [] | 0 | None | 1.5952 | 133.6053 | 0.64124 | 0.48967 | 163.5721 | 1673211.459 | 128.6129 | 0.00075108 | 1.4309 | 0.76274 | 11.1268 | 0.086283 | 0.096818 | 7.3301 | 0 | 6.6979 | 4990.2013 | 6565.0089 | 34.0171 | 1.436 | 8562.0171 | 1.436 | 146.514 | 0.60164 | 0.39759 | 0.00076599 | 1673211.459 | 1.436 | 132.2889 | 0.0010721 | 0.8679 | 0.13161 | 2900.3526 | 163.5721 | 0 | 0.60653
UQ_Ensemble | uq_001965 | 0 | 2015-10-20T14:37:17.381000 | 10.339 | 0 | [] | 0 | None | 1.4667 | 120.4923 | 0.83825 | 0.12611 | 162.7761 | 1632575.926 | 135.5985 | 0.00075993 | 2.0551 | 1.0406 | 4.8607 | 0.14662 | 0.22924 | 3.2139 | 0 | 6.5635 | 293.1296 | 325.95 | 14.3818 | 1.3746 | 1238.9639 | 1.3746 | 102.8403 | 0.6729 | 0.32684 | 0.00026282 | 1632575.926 | 1.3746 | 98.7682 | 0.00077883 | 1.7118 | 0.82467 | 131.3513 | 162.7761 | 0 | 0.83294
UQ_Ensemble | uq_001966 | 0 | 2015-10-20T14:37:23.387000 | 5.482 | 0 | [] | 0 | None | 1.8189 | 156.838 | 0.62763 | 0.3624 | 175.4753 | 1188144.607 | 146.261 | 0.00075357 | 2.1746 | 1.0056 | 4.7844 | 0.14132 | 0.21217 | 5.5392 | 0 | 8.9805 | 949.7771 | 1028.9455 | 45.938 | 1.6854 | 2142.8161 | 1.6854 | 111.9613 | 0.59509 | 0.40443 | 0.0004797 | 1188144.607 | 1.6854 | 101.7431 | 0.00083118 | 1.6449 | 0.5977 | 143.8712 | 175.4753 | 0 | 0.75638
UQ_Ensemble | uq_001967 | 0 | 2015-10-20T14:37:37.405000 | 14.339 | 0 | [] | 0 | None | 1.3848 | 121.2565 | 0.85403 | 0.49348 | 170.0968 | 1254723.738 | 141.8891 | 0.00075381 | 1.5442 | 1.0704 | 14.3592 | 0.080825 | 0.044636 | 5.819 | 0 | 7.8836 | 5584.1712 | 8015.9495 | 12.3541 | 1.2734 | 10256.2504 | 1.2734 | 157.612 | 0.76465 | 0.23457 | 0.00078079 | 1254723.738 | 1.2734 | 140.9603 | 0.00054644 | 0.75017 | 0.079424 | 10288.035 | 170.0968 | 0 | 0.48578
UQ_Ensemble | uq_001968 | 0 | 2015-10-20T14:37:47.417000 | 10.661 | 0 | [] | 0 | None | 1.8499 | 142.6863 | 0.5727 | 0.48701 | 176.6296 | 1047183.811 | 149.9248 | 0.00075778 | 2.0371 | 0.54353 | 13.1037 | 0.13754 | 0.20354 | 5.6824 | 0 | 9.2308 | 4149.6829 | 10895.8391 | 26.3646 | 1.7185 | 12616.6491 | 1.7185 | 146.2511 | 0.5916 | 0.40754 | 0.00086275 | 1047183.811 | 1.7185 | 137.395 | 0.0013113 | 0.86769 | 0.068553 | 1159.2222 | 176.6296 | 0 | 0.42594
UQ_Ensemble | uq_001969 | 0 | 2015-10-20T14:37:57.425000 | 9.256 | 0 | [] | 0 | None | 1.7071 | 126.3636 | 0.68549 | 0.82437 | 158.0152 | 1924136.863 | 140.4276 | 0.00075459 | 1.442 | 0.37085 | 12.6753 | 0.037241 | 0.45483 | 1.4248 | 0 | 5.8037 | 146.4663 | 18876.6188 | 36.6967 | 1.6507 | 19541.7183 | 1.6507 | 122.9535 | 0.67613 | 0.3229 | 0.000965 | 1924136.863 | 1.6507 | 118.895 | 0.00084965 | 1.2999 | 0.16705 | 521.131 | 158.0152 | 0 | 0.90149
UQ_Ensemble | uq_001970 | 0 | 2015-10-20T14:38:07.440000 | 10.542 | 0 | [] | 0 | None | 1.6273 | 153.6723 | 0.83725 | 0.52751 | 179.6756 | 1214341.32 | 122.7454 | 0.00075399 | 2.0229 | 1.1401 | 13.7752 | 0.13795 | 0.37913 | 9.3146 | 0 | 9.9178 | 5388.2945 | 12028.7633 | 70.7514 | 1.4181 | 14325.2118 | 1.4181 | 136.8767 | 0.77864 | 0.22052 | 0.00083885 | 1214341.32 | 1.4181 | 124.7964 | 0.0017496 | 1.1299 | 0.13999 | 557.4052 | 179.6756 | 0 | 0.55857
UQ_Ensemble | uq_001971 | 0 | 2015-10-20T14:38:17.456000 | 9.8 | 0 | [] | 0 | None | 1.3517 | 134.9056 | 0.77521 | 0.20928 | 159.1214 | 1120275.577 | 126.8443 | 0.00075385 | 1.8312 | 0.48058 | 11.7606 | 0.070925 | 0.13414 | 7.1266 | 0 | 5.9737 | 2913.0408 | 2889.8999 | 34.0924 | 1.1858 | 4064.4553 | 1.1858 | 138.845 | 0.7406 | 0.25869 | 0.00071031 | 1120275.577 | 1.1858 | 125.3423 | 0.0010793 | 1.1437 | 0.11901 | 2583.1372 | 159.1214 | 0 | 0.62454
UQ_Ensemble | uq_001972 | 0 | 2015-10-20T14:38:27.465000 | 10.134 | 0 | [] | 0 | None | 1.2757 | 159.7129 | 0.83439 | 0.77441 | 157.2146 | 1305975.959 | 124.8632 | 0.00075319 | 1.7087 | 1.1007 | 8.6211 | 0.015299 | 0.06558 | 1.8755 | 0 | 5.6831 | 1497.6549 | 5470.0787 | 247.3512 | 1.2159 | 6622.9258 | 1.2159 | 125.3022 | 0.72893 | 0.27024 | 0.00082511 | 1305975.959 | 1.2159 | 108.0165 | 0.00079249 | 1.5069 | 0.41974 | 8923.7901 | 157.2146 | 0 | 0.88189
UQ_Ensemble | uq_001974 | 0 | 2015-10-20T14:40:29.485000 | 64.603 | 0 | [] | 0 | None | 1.5995 | 123.3454 | 0.59536 | 0.8213 | 170.9484 | 1027276.49 | 142.6064 | 0.00075821 | 0.87363 | 0.89267 | 6.4655 | 0.057962 | 0.41275 | 5.1625 | 0 | 8.0498 | 315.2417 | 4580.9887 | 100.406 | 1.474 | 5122.2901 | 1.474 | 126.6122 | 0.5126 | 0.4865 | 0.00089343 | 1027276.49 | 1.474 | 123.0445 | 0.00099178 | 0.97232 | 0.26658 | 148.1796 | 170.9484 | 0 | 1.113
UQ_Ensemble | uq_001975 | 0 | 2015-10-20T14:40:39.490000 | 9.257 | 0 | [] | 0 | None | 1.4792 | 124.9325 | 0.65277 | 0.63879 | 157.2457 | 1004492.456 | 136.1787 | 0.00075639 | 2.1391 | 0.3429 | 8.6475 | 0.11909 | 0.32211 | 4.0964 | 0 | 5.6878 | 964.9736 | 5586.6243 | 31.8689 | 1.3764 | 6304.8746 | 1.3764 | 114.0987 | 0.67224 | 0.32688 | 0.00088519 | 1004492.456 | 1.3764 | 108.674 | 0.00090176 | 1.55 | 0.21667 | 301.725 | 157.2457 | 0 | 0.7246
UQ_Ensemble | uq_001976 | 0 | 2015-10-20T14:40:45.496000 | 5.62 | 0 | [] | 0 | None | 1.4606 | 160.088 | 0.82958 | 0.10958 | 163.7822 | 1497360.785 | 121.3433 | 0.00075524 | 1.9508 | 0.30582 | 4.0114 | 0.087286 | 0.18618 | 6.8554 | 0 | 6.7338 | 348.9307 | 182.161 | 39.8207 | 1.295 | 660.7907 | 1.295 | 112.182 | 0.81285 | 0.18687 | 0.0002754 | 1497360.785 | 1.295 | 102.0384 | 0.00077977 | 1.693 | 0.24394 | 168.9957 | 163.7822 | 0 | 0.86784
UQ_Ensemble | uq_001977 | 0 | 2015-10-20T14:40:55.510000 | 10.06 | 0 | [] | 0 | None | 1.9296 | 130.4925 | 0.56254 | 0.18956 | 174.8666 | 1346769.531 | 124.4426 | 0.00075909 | 1.031 | 0.88588 | 4.3682 | 0.13488 | 0.41705 | 2.1681 | 0 | 8.8507 | 81.601 | 554.3152 | 12.7251 | 1.8574 | 867.1894 | 1.8574 | 119.8169 | 0.35058 | 0.64879 | 0.00063857 | 1346769.531 | 1.8574 | 112.6705 | 0.00079222 | 1.0368 | 0.64773 | 49.1945 | 174.8666 | 0 | 1.0056
UQ_Ensemble | uq_001978 | 0 | 2015-10-20T14:41:03.515000 | 8.944 | 0 | [] | 0 | None | 1.7489 | 159.6281 | 0.55544 | 0.86617 | 154.5753 | 1031978.092 | 126.4439 | 0.00075961 | 0.97461 | 0.57897 | 13.5179 | 0.034006 | 0.34406 | 6.4499 | 0 | 5.2996 | 722.9175 | 21297.9405 | 116.976 | 1.5985 | 21805.0686 | 1.5985 | 142.1316 | 0.5442 | 0.45482 | 0.00097577 | 1031978.092 | 1.5985 | 131.0437 | 0.0020471 | 0.93788 | 0.12171 | 1004.0693 | 154.5753 | 0 | 0.96232
UQ_Ensemble | uq_001979 | 0 | 2015-10-20T14:41:13.521000 | 9.109 | 0 | [] | 0 | None | 1.1838 | 135.4951 | 0.82059 | 0.75073 | 165.1322 | 1968611.558 | 126.7426 | 0.0007573 | 1.3607 | 0.96147 | 12.8721 | 0.093912 | 0.452 | 3.5898 | 0 | 6.9676 | 1141.0539 | 11657.3016 | 43.0869 | 1.0887 | 12874.1871 | 1.0887 | 121.5146 | 0.73701 | 0.26209 | 0.00090457 | 1968611.558 | 1.0887 | 112.3778 | 0.00090175 | 1.3999 | 0.30384 | 436.6608 | 165.1322 | 0 | 1.0288
UQ_Ensemble | uq_001980 | 0 | 2015-10-20T14:41:23.533000 | 9.76 | 0 | [] | 0 | None | 1.7734 | 134.3581 | 0.67525 | 0.10793 | 151.1908 | 1591109.61 | 149.6249 | 0.00075806 | 1.7813 | 0.44765 | 6.4519 | 0.02449 | 0.066228 | 7.9747 | 0 | 4.8383 | 886.9438 | 618.0288 | 83.2181 | 1.5865 | 1663.2193 | 1.5865 | 126.6924 | 0.65205 | 0.34758 | 0.00037121 | 1591109.61 | 1.5865 | 115.7613 | 0.00087614 | 1.3619 | 0.20995 | 3972.534 | 151.1908 | 0 | 0.76454
UQ_Ensemble | uq_001981 | 0 | 2015-10-20T14:41:33.544000 | 10.093 | 0 | [] | 0 | None | 1.7909 | 163.1463 | 0.57055 | 0.15543 | 158.0383 | 1837209.503 | 121.5484 | 0.00075389 | 2.0087 | 1.0763 | 4.9285 | 0.054414 | 0.46687 | 4.3129 | 0 | 5.8072 | 83.0795 | 515.0609 | 64.3382 | 1.6746 | 1220.5565 | 1.6746 | 96.4376 | 0.59642 | 0.40316 | 0.00042157 | 1837209.503 | 1.6746 | 94.3772 | 0.00078206 | 1.7724 | 0.9285 | 70.204 | 158.0383 | 0 | 0.88236
UQ_Ensemble | uq_001982 | 0 | 2015-10-20T14:41:41.551000 | 9.757 | 0 | [] | 0 | None | 1.2848 | 153.1094 | 0.64737 | 0.11832 | 153.6518 | 1562664.27 | 124.1736 | 0.00075007 | 1.2152 | 1.0357 | 7.3285 | 0.076084 | 0.47873 | 9.1394 | 0 | 5.1704 | 328.8614 | 625.1843 | 62.263 | 1.0608 | 1208.674 | 1.0608 | 115.8211 | 0.3567 | 0.64279 | 0.00051673 | 1562664.27 | 1.0608 | 108.6635 | 0.00095202 | 1.1981 | 0.67902 | 137.0324 | 153.6518 | 0 | 0.98593
UQ_Ensemble | uq_001983 | 0 | 2015-10-20T14:41:51.557000 | 9.547 | 0 | [] | 0 | None | 1.2439 | 127.133 | 0.74625 | 0.56079 | 163.3462 | 1853843.047 | 132.0002 | 0.00075811 | 2.1941 | 0.8344 | 7.6683 | 0.054285 | 0.37031 | 1.6258 | 0 | 6.6596 | 193.5644 | 3357.5747 | 41.3004 | 1.1837 | 4357.1373 | 1.1837 | 102.6735 | 0.73789 | 0.26134 | 0.00076982 | 1853843.047 | 1.1837 | 94.1124 | 0.00076751 | 1.8113 | 0.67791 | 256.173 | 163.3462 | 0 | 0.82557
UQ_Ensemble | uq_001986 | 0 | 2015-10-20T14:46:23.572000 | 79.598 | 0 | [] | 0 | None | 1.9399 | 151.2013 | 0.66017 | 0.15058 | 167.7278 | 1438596.919 | 136.7652 | 0.00075056 | 1.7066 | 1.0491 | 12.4222 | 0.024169 | 0.060911 | 5.9042 | 0 | 7.4354 | 4040.6312 | 3340.9481 | 93.1628 | 1.7979 | 5383.877 | 1.7979 | 143.3655 | 0.57538 | 0.424 | 0.00061993 | 1438596.919 | 1.7979 | 121.4278 | 0.00098201 | 1.0862 | 0.24896 | 16742.9909 | 167.7278 | 0 | 0.63648
UQ_Ensemble | uq_001987 | 0 | 2015-10-20T14:46:49.578000 | 25.174 | 0 | [] | 0 | None | 1.305 | 151.5679 | 0.78921 | 0.22023 | 170.9842 | 1825854.704 | 129.5101 | 0.00075124 | 1.1965 | 1.1037 | 7.5146 | 0.045656 | 0.057293 | 7.1385 | 0 | 8.0569 | 3328.4968 | 1073.1096 | 64.4545 | 1.1447 | 2841.7864 | 1.1447 | 140.7858 | 0.45883 | 0.5408 | 0.00037724 | 1825854.704 | 1.1447 | 120.8067 | 0.00077326 | 0.94622 | 0.3853 | 4184.66 | 170.9842 | 0 | 0.79081
UQ_Ensemble | uq_001988 | 0 | 2015-10-20T14:46:57.593000 | 9.811 | 0 | [] | 0 | None | 1.7661 | 140.7345 | 0.87095 | 0.45486 | 154.4477 | 1103646.78 | 138.4321 | 0.00075015 | 0.94897 | 1.203 | 8.8263 | 0.064844 | 0.42603 | 9.505 | 0 | 5.2816 | 667.3749 | 4983.8693 | 96.7253 | 1.5444 | 5814.602 | 1.5444 | 129.2719 | 0.71858 | 0.28056 | 0.00085627 | 1103646.78 | 1.5444 | 119.2092 | 0.0014569 | 1.0955 | 0.30236 | 253.9274 | 154.4477 | 0 | 1.1544
UQ_Ensemble | uq_001989 | 0 | 2015-10-20T14:47:07.598000 | 9.664 | 0 | [] | 0 | None | 1.6666 | 146.2137 | 0.87553 | 0.32392 | 151.9695 | 1128714.099 | 130.7017 | 0.00075413 | 1.8264 | 0.94527 | 9.1759 | 0.047616 | 0.33147 | 7.2111 | 0 | 4.9415 | 785.2457 | 3577.7411 | 125.563 | 1.4953 | 4439.6678 | 1.4953 | 112.4008 | 0.7675 | 0.2317 | 0.00080505 | 1128714.099 | 1.4953 | 104.5388 | 0.0010293 | 1.5825 | 0.425 | 460.1598 | 151.9695 | 0 | 0.86645
UQ_Ensemble | uq_001990 | 0 | 2015-10-20T14:47:13.603000 | 5.788 | 0 | [] | 0 | None | 1.1701 | 120.6086 | 0.58343 | 0.43672 | 152.5203 | 1878347.182 | 134.6096 | 0.00075575 | 1.3961 | 1.1197 | 5.1307 | 0.089427 | 0.2481 | 9.7501 | 0 | 5.0155 | 880.6395 | 1066.8823 | 88.8474 | 0.94398 | 2213.5565 | 0.94398 | 115.0587 | 0.38157 | 0.61794 | 0.0004815 | 1878347.182 | 0.94398 | 110.0349 | 0.00083114 | 1.2777 | 0.62748 | 181.475 | 152.5203 | 0 | 0.91522
UQ_Ensemble | uq_001991 | 0 | 2015-10-20T14:47:23.609000 | 9.627 | 0 | [] | 0 | None | 1.7739 | 134.3238 | 0.71394 | 0.44734 | 161.3133 | 1094082.79 | 146.7631 | 0.00075267 | 1.0051 | 0.74779 | 7.6143 | 0.095824 | 0.27691 | 7.6931 | 0 | 6.3221 | 904.6798 | 3588.1622 | 43.5951 | 1.5969 | 4329.3312 | 1.5969 | 137.4579 | 0.6188 | 0.38037 | 0.00082798 | 1094082.79 | 1.5969 | 128.6169 | 0.001226 | 0.89744 | 0.17704 | 327.7531 | 161.3133 | 0 | 0.89291
UQ_Ensemble | uq_001992 | 0 | 2015-10-20T14:47:31.623000 | 8.999 | 0 | [] | 0 | None | 1.1144 | 139.9987 | 0.54396 | 0.82739 | 152.0063 | 1284971.553 | 134.4648 | 0.00075076 | 1.0178 | 1.2009 | 6.9942 | 0.14601 | 0.38906 | 7.3257 | 0 | 4.9464 | 808.7682 | 3401.4135 | 39.1764 | 0.9467 | 4305.7355 | 0.9467 | 124.973 | 0.41077 | 0.58844 | 0.00078918 | 1284971.553 | 0.9467 | 115.9653 | 0.00091152 | 1.0811 | 0.43351 | 134.1952 | 152.0063 | 0 | 1.0622
UQ_Ensemble | uq_001993 | 0 | 2015-10-20T14:47:41.628000 | 9.894 | 0 | [] | 0 | None | 1.636 | 153.0094 | 0.63161 | 0.75794 | 160.5823 | 1022133.217 | 134.9467 | 0.00075767 | 1.4852 | 0.95454 | 13.1526 | 0.14327 | 0.1941 | 2.4079 | 0 | 6.2042 | 2013.5448 | 14450.3013 | 11.408 | 1.5665 | 15648.0673 | 1.5665 | 135.0044 | 0.60857 | 0.3905 | 0.00092253 | 1022133.217 | 1.5665 | 124.6104 | 0.0010954 | 1.0975 | 0.16979 | 1193.7324 | 160.5823 | 0 | 0.73892
UQ_Ensemble | uq_001994 | 0 | 2015-10-20T14:47:51.634000 | 8.983 | 0 | [] | 0 | None | 1.5995 | 122.1154 | 0.50091 | 0.35081 | 166.5056 | 1387240.613 | 136.7445 | 0.00075307 | 1.0547 | 0.90477 | 7.8093 | 0.13953 | 0.25188 | 5.6327 | 0 | 7.2121 | 1204.633 | 2610.8142 | 27.5388 | 1.4635 | 3537.0538 | 1.4635 | 131.2414 | 0.4061 | 0.59317 | 0.00073739 | 1387240.613 | 1.4635 | 120.5928 | 0.00101 | 0.96171 | 0.32953 | 312.6507 | 166.5056 | 0 | 0.91186
UQ_Ensemble | uq_001995 | 0 | 2015-10-20T14:48:01.650000 | 10.047 | 0 | [] | 0 | None | 1.1368 | 150.2458 | 0.77221 | 0.29968 | 179.2612 | 1891022.699 | 126.0781 | 0.00075182 | 1.6719 | 1.1604 | 9.0429 | 0.080878 | 0.40153 | 7.63 | 0 | 9.8221 | 1493.0656 | 2128.1956 | 122.9596 | 0.95456 | 3467.5331 | 0.95456 | 111.9887 | 0.56808 | 0.43131 | 0.00061314 | 1891022.699 | 0.95456 | 104.8316 | 0.00090301 | 1.4991 | 0.62462 | 275.9862 | 179.2612 | 0 | 0.89667
UQ_Ensemble | uq_001996 | 0 | 2015-10-20T14:48:07.663000 | 5.706 | 0 | [] | 0 | None | 1.2412 | 135.6719 | 0.65758 | 0.18582 | 179.6313 | 1157037.347 | 130.9208 | 0.00075303 | 1.5515 | 1.0418 | 5.9408 | 0.075519 | 0.2749 | 4.2777 | 0 | 9.9076 | 486.1134 | 636.8607 | 56.7824 | 1.1275 | 1269.9856 | 1.1275 | 114.1885 | 0.46421 | 0.53529 | 0.00050097 | 1157037.347 | 1.1275 | 107.4133 | 0.00083504 | 1.4038 | 0.64207 | 225.7338 | 179.6313 | 0 | 0.90483
UQ_Ensemble | uq_001997 | 0 | 2015-10-20T14:48:17.680000 | 10.325 | 0 | [] | 0 | None | 1.7414 | 164.8358 | 0.76823 | 0.11172 | 161.2827 | 1279192.085 | 122.9349 | 0.00075077 | 2.0648 | 0.79419 | 10.8877 | 0.030515 | 0.27725 | 9.9305 | 0 | 6.3172 | 1149.2582 | 1742.2042 | 247.925 | 1.5027 | 2651.1077 | 1.5027 | 110.8373 | 0.69134 | 0.308 | 0.0006565 | 1279192.085 | 1.5027 | 100.3206 | 0.0012837 | 1.6778 | 0.46963 | 982.9322 | 161.2827 | 0 | 0.81256
UQ_Ensemble | uq_001998 | 0 | 2015-10-20T14:48:27.685000 | 10.267 | 0 | [] | 0 | None | 1.9384 | 138.5845 | 0.80127 | 0.65853 | 178.7407 | 1988251.818 | 140.6481 | 0.00075715 | 0.99865 | 1.0638 | 14.4515 | 0.086402 | 0.12316 | 1.1272 | 0 | 9.7028 | 2378.3974 | 18831.3188 | 12.5531 | 1.8897 | 20557.2636 | 1.8897 | 135.7017 | 0.73348 | 0.2656 | 0.00091513 | 1988251.818 | 1.8897 | 126.7516 | 0.00084729 | 1.0039 | 0.19029 | 3734.9027 | 178.7407 | 0 | 1.0052
[8 empty] | min | 1.1002 | 120.0012 | 0.50004 | 0.1006 | 150.0029 | 1000123.337 | 120.0025 | 0.00075 | 0.80045 | 0.30022 | 4.004 | 0.010042 | 0.040112 | 1.0031 | 0 | 4.6842 | 8.8604 | 182.161 | 2.5505 | 0.87989 | 622.574 | 0.87989 | 89.846 | 0.20091 | 0.11767 | 0.00022721 | 1000123.337 | 0.87989 | 88.3254 | 0.00050983 | 0.43069 | 0.020436 | 37.9127 | 150.0029 |  | 0.83719
[8 empty] | max | 1.9993 | 169.9592 | 0.89965 | 0.99973 | 179.9965 | 1999969.301 | 149.9984 | 0.00076 | 2.1988 | 1.2992 | 14.98 | 0.14995 | 0.49985 | 9.9907 | 0 | 9.9925 | 8826.4246 | 29269.5616 | 4188.0681 | 1.9474 | 33184.9379 | 1.9474 | 169.0945 | 0.88139 | 0.79881 | 0.0009841 | 1999969.301 | 1.9474 | 159.8644 | 0.002152 | 1.8827 | 1.0259 | 43500.2491 | 179.9965

## Minmax
set_data | GasInP | GasInT | GasInCO2 | vgValue0 | HXInT | SolidInFm | SolidInT | SolidInBic | SolidInCar | SolidInH2O | Dt | dx | lhx | Lb | HXInP | HXIn.F | GasInF | vhx | SolidInP | GasOutF | GasOutP | GasOutT | GasOutCO2 | GasOutH2O | GasOutN2 | SolidOutFm | SolidOutP | SolidOutT | SolidOutBic | SolidOutCar | SolidOutH2O | Nx | HXOutT
min | 1.1002 | 120.0012 | 0.50004 | 0.1006 | 150.0029 | 1000123.337 | 120.0025 | 0.00075 | 0.80045 | 0.30022 | 4.004 | 0.010042 | 0.040112 | 1.0031 | 4.6842 | 8.8604 | 182.161 | 2.5505 | 0.87989 | 622.574 | 0.87989 | 89.846 | 0.20091 | 0.11767 | 0.00022721 | 1000123.337 | 0.87989 | 88.3254 | 0.00050983 | 0.43069 | 0.020436 | 37.9127 | 150.0029
max | 1.9993 | 169.9592 | 0.89965 | 0.99973 | 179.9965 | 1999969.301 | 149.9984 | 0.00076 | 2.1988 | 1.2992 | 14.98 | 0.14995 | 0.49985 | 9.9907 | 9.9925 | 8826.4246 | 29269.5616 | 4188.0681 | 1.9474 | 33184.9379 | 1.9474 | 169.0945 | 0.88139 | 0.79881 | 0.0009841 | 1999969.301 | 1.9474 | 159.8644 | 0.002152 | 1.8827 | 1.0259 | 43500.2491 | 179.9965
[16 empty] | min | value | variable |  |  | max | value | variable
[16 empty] | 1 | 37.9127 | Nx |  |  | 1 | 43500.2491 | Nx
[16 empty] | 2 | 0.87989 | GasOutP |  |  | 2 | 1.9474 | GasOutP
[16 empty] | 3 | 622.574 | GasOutF |  |  | 3 | 33184.9379 | GasOutF
[16 empty] | 4 | 89.846 | GasOutT |  |  | 4 | 169.0945 | GasOutT
[16 empty] | 5 | 88.3254 | SolidOutT |  |  | 5 | 159.8644 | SolidOutT
[16 empty] | 6 | 0.020436 | SolidOutH2O |  |  | 6 | 1.0259 | SolidOutH2O
[16 empty] | 7 | 0.00050983 | SolidOutBic |  |  | 7 | 0.002152 | SolidOutBic
[16 empty] | 8 | 0.43069 | SolidOutCar |  |  | 8 | 1.8827 | SolidOutCar
[16 empty] | 9 | 0.20091 | GasOutCO2 |  |  | 9 | 0.88139 | GasOutCO2
[16 empty] | 10 | 0.11767 | GasOutH2O |  |  | 10 | 0.79881 | GasOutH2O
[16 empty] | 11 | 150.0029 | HxOutT |  |  | 11 | 179.9965 | HxOutT
[16 empty] | 12 | 182.161 | GasInF |  |  | 12 | 29269.5616 | GasInF

## toGAMS
set_data | GasInP |  | GasInT |  | GasInCO2 |  | vgValue0 |  | HXInT |  | SolidInFm |  | SolidInT |  | SolidInBic |  | SolidInCar |  | SolidInH2O |  | Dt |  | dx |  | lhx |  | Lb |  | HXInP |  | HXIn.F |  | GasInF |  | vhx |  | SolidInP |  | GasOutF |  | GasOutP |  | GasOutT |  | GasOutCO2 |  | GasOutH2O |  | GasOutN2 |  | SolidOutFm |  | SolidOutP |  | SolidOutT |  | SolidOutBic |  | SolidOutCar |  | SolidOutH2O |  | Nx |  | HXOutT
1 | 1.5924 | 1 | 131.2644 | 1 | 0.74296 | 1 | 0.55358 | 1 | 169.6242 | 1 | 1380347.466 | 1 | 143.012 | 1 | 0.0007593 | 1 | 0.88681 | 1 | 0.83001 | 1 | 5.3515 | 1 | 0.067704 | 1 | 0.34143 | 1 | 4.9616 | 1 | 7.7925 | 1 | 277.243 | 1 | 2041.6324 | 1 | 69.0576 | 1 | 1.4691 | 1 | 2691.2717 | 1 | 1.4691 | 1 | 130.3571 | 1 | 0.54369 | 1 | 0.45555 | 1 | 0.00075785 | 1 | 1380347.466 | 1 | 1.4691 | 1 | 122.1008 | 1 | 0.00086619 | 1 | 0.92555 | 1 | 0.32042 | 1 | 134.3698 | 1 | 169.6242
2 | 1.8293 | 2 | 131.4185 | 2 | 0.71996 | 2 | 0.88658 | 2 | 172.9391 | 2 | 1634735.124 | 2 | 139.5889 | 2 | 0.00075926 | 2 | 1.4526 | 2 | 1.0712 | 2 | 11.1393 | 2 | 0.040698 | 2 | 0.45993 | 2 | 7.4308 | 2 | 8.4492 | 2 | 1072.0029 | 2 | 16600.8468 | 2 | 291.7992 | 2 | 1.6585 | 2 | 17951.5377 | 2 | 1.6585 | 2 | 121.0219 | 2 | 0.67228 | 2 | 0.3268 | 2 | 0.00092384 | 2 | 1634735.124 | 2 | 1.6585 | 2 | 112.5396 | 2 | 0.00126 | 2 | 1.3809 | 2 | 0.31566 | 2 | 388.8543 | 2 | 172.9391
3 | 1.7507 | 3 | 155.1092 | 3 | 0.88231 | 3 | 0.38029 | 3 | 174.1058 | 3 | 1840627.369 | 3 | 125.1214 | 3 | 0.00075745 | 3 | 0.89261 | 3 | 0.50345 | 3 | 6.2706 | 3 | 0.063687 | 3 | 0.39102 | 3 | 4.0056 | 3 | 8.6905 | 3 | 217.4437 | 3 | 2013.393 | 3 | 55.7481 | 3 | 1.6443 | 3 | 2297.4182 | 3 | 1.6443 | 3 | 136.4751 | 3 | 0.72109 | 3 | 0.27803 | 3 | 0.0008755 | 3 | 1840627.369 | 3 | 1.6443 | 3 | 122.2432 | 3 | 0.00084665 | 3 | 0.9576 | 3 | 0.28397 | 3 | 149.3639 | 3 | 174.1058
4 | 1.191 | 4 | 120.0977 | 4 | 0.7584 | 4 | 0.5851 | 4 | 155.6559 | 4 | 1328153.657 | 4 | 140.4952 | 4 | 0.00075714 | 4 | 2.033 | 4 | 0.85249 | 4 | 13.6857 | 4 | 0.09349 | 4 | 0.36957 | 4 | 5.6351 | 4 | 5.454 | 4 | 2194.8803 | 4 | 10650.7605 | 4 | 53.2613 | 4 | 1.0567 | 4 | 12178.3741 | 4 | 1.0567 | 4 | 114.3075 | 4 | 0.72291 | 4 | 0.27621 | 4 | 0.00087369 | 4 | 1328153.657 | 4 | 1.0567 | 4 | 110.5418 | 4 | 0.0010898 | 4 | 1.4858 | 4 | 0.2489 | 4 | 686.0545 | 4 | 155.6559
5 | 1.1016 | 5 | 156.9809 | 5 | 0.78286 | 5 | 0.57559 | 5 | 163.5089 | 5 | 1974624.177 | 5 | 141.9381 | 5 | 0.00075611 | 5 | 1.997 | 5 | 0.50876 | 5 | 13.8134 | 5 | 0.092354 | 5 | 0.34866 | 5 | 3.9311 | 5 | 6.6872 | 5 | 1884.8193 | 5 | 8971.4724 | 5 | 41.8025 | 5 | 0.99994 | 5 | 10628.5958 | 5 | 0.99994 | 5 | 122.9736 | 5 | 0.75747 | 5 | 0.24169 | 5 | 0.00084324 | 5 | 1974624.177 | 5 | 0.99994 | 5 | 112.0629 | 5 | 0.00089239 | 5 | 1.4766 | 5 | 0.18973 | 5 | 770.5105 | 5 | 163.5089
6 | 1.6365 | 6 | 169.033 | 6 | 0.71561 | 6 | 0.19163 | 6 | 168.3872 | 6 | 1278402.74 | 6 | 140.4677 | 6 | 0.00075469 | 6 | 1.6521 | 6 | 0.46002 | 6 | 7.4935 | 6 | 0.020643 | 6 | 0.20257 | 6 | 9.6528 | 6 | 7.5581 | 6 | 730.6201 | 6 | 1318.3232 | 6 | 490.5326 | 6 | 1.4077 | 6 | 2041.7709 | 6 | 1.4077 | 6 | 125.6119 | 6 | 0.66298 | 6 | 0.33638 | 6 | 0.00064503 | 6 | 1278402.74 | 6 | 1.4077 | 6 | 116.3848 | 6 | 0.0011209 | 6 | 1.3308 | 6 | 0.21466 | 6 | 885.185 | 6 | 168.3872
7 | 1.2166 | 7 | 139.4918 | 7 | 0.71773 | 7 | 0.75313 | 7 | 176.7676 | 7 | 1739065.033 | 7 | 134.5604 | 7 | 0.00075609 | 7 | 1.2895 | 7 | 0.68039 | 7 | 6.4415 | 7 | 0.1066 | 7 | 0.064771 | 7 | 5.4851 | 7 | 9.2611 | 7 | 2941.7332 | 7 | 2126.8361 | 7 | 33.382 | 7 | 1.1098 | 7 | 3483.6467 | 7 | 1.1098 | 7 | 144.8722 | 7 | 0.6063 | 7 | 0.39309 | 7 | 0.00060991 | 7 | 1739065.033 | 7 | 1.1098 | 7 | 129.4866 | 7 | 0.00077567 | 7 | 0.95272 | 7 | 0.23693 | 7 | 1109.7272 | 7 | 176.7676
8 | 1.6983 | 8 | 146.965 | 8 | 0.737 | 8 | 0.74212 | 8 | 177.462 | 8 | 1252707.655 | 8 | 141.008 | 8 | 0.00075846 | 8 | 2.0434 | 8 | 1.161 | 8 | 5.4723 | 8 | 0.037746 | 8 | 0.29608 | 8 | 4.0291 | 8 | 9.4147 | 8 | 354.4519 | 8 | 2976.0577 | 8 | 212.3612 | 8 | 1.595 | 8 | 3924.9068 | 8 | 1.595 | 8 | 112.9421 | 8 | 0.6674 | 8 | 0.33184 | 8 | 0.00075749 | 8 | 1252707.655 | 8 | 1.595 | 8 | 98.3539 | 8 | 0.00079777 | 8 | 1.7032 | 8 | 0.74376 | 8 | 211.0484 | 8 | 177.462
9 | 1.3792 | 9 | 163.3082 | 9 | 0.5473 | 9 | 0.36649 | 9 | 168.2624 | 9 | 1440286.379 | 9 | 130.8385 | 9 | 0.00075154 | 9 | 2.0789 | 9 | 0.67738 | 9 | 10.186 | 9 | 0.038614 | 9 | 0.33652 | 9 | 9.0315 | 9 | 7.5347 | 9 | 1415.3199 | 9 | 3963.9966 | 9 | 292.8265 | 9 | 1.1679 | 9 | 5092.6799 | 9 | 1.1679 | 9 | 112.8678 | 9 | 0.56636 | 9 | 0.43286 | 9 | 0.00077759 | 9 | 1440286.379 | 9 | 1.1679 | 9 | 104.9931 | 9 | 0.0011129 | 9 | 1.5823 | 9 | 0.38965 | 9 | 579.0483 | 9 | 168.2624
10 | 1.1642 | 10 | 144.7073 | 10 | 0.50919 | 10 | 0.878 | 10 | 165.9157 | 10 | 1442496.151 | 10 | 120.7647 | 10 | 0.00075566 | 10 | 1.8365 | 10 | 1.035 | 10 | 4.3465 | 10 | 0.040415 | 10 | 0.43295 | 10 | 1.2505 | 10 | 7.1063 | 10 | 31.6626 | 10 | 1522.8609 | 10 | 51.4477 | 10 | 1.111 | 10 | 1939.4406 | 10 | 1.111 | 10 | 117.4179 | 10 | 0.51846 | 10 | 0.48076 | 10 | 0.00078442 | 10 | 1442496.151 | 10 | 1.111 | 10 | 100.6835 | 10 | 0.00076036 | 10 | 1.677 | 10 | 0.9057 | 10 | 66.2178 | 10 | 165.9157
11 | 1.6048 | 11 | 150.8324 | 11 | 0.72771 | 11 | 0.51606 | 11 | 153.389 | 11 | 1150166.619 | 11 | 127.8593 | 11 | 0.00075665 | 11 | 1.8042 | 11 | 0.45963 | 11 | 13.4409 | 11 | 0.088312 | 11 | 0.31885 | 11 | 3.2639 | 11 | 5.1341 | 11 | 1137.4757 | 11 | 11355.5158 | 11 | 24.9966 | 11 | 1.5158 | 11 | 12152.9035 | 11 | 1.5158 | 11 | 124.4424 | 11 | 0.71838 | 11 | 0.28069 | 11 | 0.00093345 | 11 | 1150166.619 | 11 | 1.5158 | 11 | 115.1596 | 11 | 0.0010778 | 11 | 1.398 | 11 | 0.17195 | 11 | 855.8898 | 11 | 153.389
12 | 1.616 | 12 | 163.3284 | 12 | 0.74249 | 12 | 0.1006 | 12 | 150.755 | 12 | 1315852.826 | 12 | 139.5009 | 12 | 0.00075916 | 12 | 1.8198 | 12 | 0.74379 | 12 | 9.4189 | 12 | 0.1193 | 12 | 0.33741 | 12 | 5.442 | 12 | 4.7813 | 12 | 551.3271 | 12 | 1044.6215 | 12 | 16.384 | 12 | 1.4773 | 12 | 1885.1869 | 12 | 1.4773 | 12 | 115.4105 | 12 | 0.62789 | 12 | 0.37156 | 12 | 0.00055357 | 12 | 1315852.826 | 12 | 1.4773 | 12 | 107.2334 | 12 | 0.00099068 | 12 | 1.5094 | 12 | 0.41488 | 12 | 334.0554 | 12 | 150.755
13 | 1.3257 | 13 | 148.8748 | 13 | 0.84259 | 13 | 0.53788 | 13 | 152.4113 | 13 | 1358303.613 | 13 | 127.2842 | 13 | 0.00075418 | 13 | 1.6218 | 13 | 0.6241 | 13 | 12.0393 | 13 | 0.080695 | 13 | 0.43105 | 13 | 4.8773 | 13 | 5.0008 | 13 | 863.7124 | 13 | 7977.5589 | 13 | 45.3819 | 13 | 1.2043 | 13 | 8779.7433 | 13 | 1.2043 | 13 | 122.9265 | 13 | 0.793 | 13 | 0.20609 | 13 | 0.00090772 | 13 | 1358303.613 | 13 | 1.2043 | 13 | 112.6779 | 13 | 0.00099232 | 13 | 1.4445 | 13 | 0.21036 | 13 | 434.6966 | 13 | 152.4113
14 | 1.8774 | 14 | 167.9428 | 14 | 0.71717 | 14 | 0.78345 | 14 | 176.2579 | 14 | 1594552.55 | 14 | 129.507 | 14 | 0.00075252 | 14 | 1.7258 | 14 | 1.2538 | 14 | 7.5777 | 14 | 0.05876 | 14 | 0.14737 | 14 | 8.6581 | 14 | 9.1496 | 14 | 4448.2817 | 14 | 6009.0553 | 14 | 191.8513 | 14 | 1.6898 | 14 | 8333.2192 | 14 | 1.6898 | 14 | 136.3368 | 14 | 0.61632 | 14 | 0.38296 | 14 | 0.00072038 | 14 | 1594552.55 | 14 | 1.6898 | 14 | 117.0308 | 14 | 0.0010985 | 14 | 1.2072 | 14 | 0.31418 | 14 | 1061.427 | 14 | 176.2579
15 | 1.7831 | 15 | 162.8917 | 15 | 0.66965 | 15 | 0.19647 | 15 | 153.0807 | 15 | 1065616.404 | 15 | 135.1792 | 15 | 0.00075042 | 15 | 2.0576 | 15 | 0.45656 | 15 | 10.2322 | 15 | 0.053906 | 15 | 0.47556 | 15 | 1.9657 | 15 | 5.0917 | 15 | 125.9088 | 15 | 2794.8868 | 15 | 23.8344 | 15 | 1.7143 | 15 | 3338.752 | 15 | 1.7143 | 15 | 108.5817 | 15 | 0.68435 | 15 | 0.31482 | 15 | 0.00083627 | 15 | 1065616.404 | 15 | 1.7143 | 15 | 102.1879 | 15 | 0.00085489 | 15 | 1.6696 | 15 | 0.33391 | 15 | 293.3209 | 15 | 153.0807
16 | 1.3855 | 16 | 163.1808 | 16 | 0.89903 | 16 | 0.67777 | 16 | 175.8403 | 16 | 1679162.581 | 16 | 138.8404 | 16 | 0.00075977 | 16 | 1.7428 | 16 | 0.59663 | 16 | 8.2219 | 16 | 0.033483 | 16 | 0.36084 | 16 | 5.589 | 16 | 9.0591 | 16 | 565.4441 | 16 | 4809.4476 | 16 | 279.3876 | 16 | 1.2503 | 16 | 5800.4767 | 16 | 1.2503 | 16 | 129.0021 | 16 | 0.81653 | 16 | 0.18264 | 16 | 0.00082832 | 16 | 1679162.581 | 16 | 1.2503 | 16 | 110.2419 | 16 | 0.00086372 | 16 | 1.4971 | 16 | 0.25193 | 16 | 341.4525 | 16 | 175.8403
17 | 1.7631 | 17 | 163.4183 | 17 | 0.52921 | 17 | 0.18295 | 17 | 154.7844 | 17 | 1472811.992 | 17 | 134.1424 | 17 | 0.00075338 | 17 | 2.0417 | 17 | 0.99333 | 17 | 4.5489 | 17 | 0.026991 | 17 | 0.42147 | 17 | 5.173 | 17 | 5.3292 | 17 | 52.5021 | 17 | 511.0238 | 17 | 187.8978 | 17 | 1.6293 | 17 | 1262.8256 | 17 | 1.6293 | 17 | 98.7832 | 17 | 0.58213 | 17 | 0.41746 | 17 | 0.00040426 | 17 | 1472811.992 | 17 | 1.6293 | 17 | 97.1382 | 17 | 0.00079211 | 17 | 1.7261 | 17 | 0.79836 | 17 | 80.8086 | 17 | 154.7844
18 | 1.8032 | 18 | 154.3994 | 18 | 0.83071 | 18 | 0.89526 | 18 | 161.9246 | 18 | 1587293.46 | 18 | 144.501 | 18 | 0.00075119 | 18 | 1.9756 | 18 | 1.2797 | 18 | 4.6454 | 18 | 0.13431 | 18 | 0.44435 | 18 | 1.0235 | 18 | 6.4222 | 18 | 67.7622 | 18 | 2612.8788 | 18 | 10.3624 | 18 | 1.7544 | 18 | 3611.6903 | 18 | 1.7544 | 18 | 125.4821 | 18 | 0.73442 | 18 | 0.26485 | 18 | 0.00072273 | 18 | 1587293.46 | 18 | 1.7544 | 18 | 101.9987 | 18 | 0.00075661 | 18 | 1.6719 | 18 | 0.95408 | 18 | 50.6175 | 18 | 161.9246
19 | 1.4177 | 19 | 147.0299 | 19 | 0.58631 | 19 | 0.48318 | 19 | 157.1205 | 19 | 1536620.926 | 19 | 129.1134 | 19 | 0.00075722 | 19 | 1.3919 | 19 | 1.0271 | 19 | 13.4618 | 19 | 0.065043 | 19 | 0.3136 | 19 | 8.9807 | 19 | 5.6691 | 19 | 2650.3952 | 19 | 9617.0518 | 19 | 97.5925 | 19 | 1.2121 | 19 | 11184.5975 | 19 | 1.2121 | 19 | 127.5897 | 19 | 0.53818 | 19 | 0.46096 | 19 | 0.00085899 | 19 | 1536620.926 | 19 | 1.2121 | 19 | 119.9457 | 19 | 0.001714 | 19 | 1.1432 | 19 | 0.25378 | 19 | 992.7329 | 19 | 157.1205
20 | 1.9147 | 20 | 128.3416 | 20 | 0.78908 | 20 | 0.16978 | 20 | 174.9832 | 20 | 1796181.309 | 20 | 128.8639 | 20 | 0.00075535 | 20 | 1.928 | 20 | 0.9604 | 20 | 14.4901 | 20 | 0.080553 | 20 | 0.28727 | 20 | 7.4122 | 20 | 8.8754 | 20 | 3814.4436 | 20 | 5492.3166 | 20 | 71.7514 | 20 | 1.7386 | 20 | 7547.3109 | 20 | 1.7386 | 20 | 125.0729 | 20 | 0.69623 | 20 | 0.30304 | 20 | 0.00072699 | 20 | 1796181.309 | 20 | 1.7386 | 20 | 111.2756 | 20 | 0.0014002 | 20 | 1.4147 | 20 | 0.3283 | 20 | 1218.8436 | 20 | 174.9832
21 | 1.2724 | 21 | 120.6386 | 21 | 0.56808 | 21 | 0.83646 | 21 | 161.4266 | 21 | 1078160.386 | 21 | 131.3515 | 21 | 0.00075004 | 21 | 1.5994 | 21 | 1.0782 | 21 | 10.6061 | 21 | 0.030813 | 21 | 0.048972 | 21 | 9.45 | 21 | 6.3406 | 21 | 4904.9187 | 21 | 8926.3899 | 21 | 73.1452 | 21 | 1.1347 | 21 | 10837.1397 | 21 | 1.1347 | 21 | 148.3755 | 21 | 0.54788 | 21 | 0.45129 | 21 | 0.00082286 | 21 | 1078160.386 | 21 | 1.1347 | 21 | 136.9515 | 21 | 0.00088885 | 21 | 0.79544 | 21 | 0.10961 | 21 | 13878.9998 | 21 | 161.4266
22 | 1.6569 | 22 | 155.1519 | 22 | 0.70344 | 22 | 0.7525 | 22 | 150.8229 | 22 | 1231562.217 | 22 | 127.0591 | 22 | 0.00075098 | 22 | 1.5793 | 22 | 0.52033 | 22 | 8.1832 | 22 | 0.024654 | 22 | 0.32963 | 22 | 2.8204 | 22 | 4.7901 | 22 | 147.5751 | 22 | 6493.916 | 22 | 128.9708 | 22 | 1.5756 | 22 | 6931.6787 | 22 | 1.5756 | 22 | 129.0714 | 22 | 0.67996 | 22 | 0.3191 | 22 | 0.00093591 | 22 | 1231562.217 | 22 | 1.5756 | 22 | 110.8931 | 22 | 0.00084967 | 22 | 1.4613 | 22 | 0.28264 | 22 | 419.0212 | 22 | 150.8229
23 | 1.7027 | 23 | 160.8167 | 23 | 0.85173 | 23 | 0.23184 | 23 | 152.8429 | 23 | 1095919.928 | 23 | 130.5742 | 23 | 0.00075103 | 23 | 1.7102 | 23 | 1.2507 | 23 | 6.7452 | 23 | 0.10205 | 23 | 0.41337 | 23 | 4.5954 | 23 | 5.0593 | 23 | 319.1784 | 23 | 1340.8993 | 23 | 32.777 | 23 | 1.5827 | 23 | 2023.7162 | 23 | 1.5827 | 23 | 108.2876 | 23 | 0.63964 | 23 | 0.35969 | 23 | 0.00066193 | 23 | 1095919.928 | 23 | 1.5827 | 23 | 101.6156 | 23 | 0.00084828 | 23 | 1.571 | 23 | 0.76656 | 23 | 134.5071 | 23 | 152.8429
24 | 1.3324 | 24 | 167.238 | 24 | 0.67194 | 24 | 0.97376 | 24 | 155.8858 | 24 | 1699523.493 | 24 | 145.8496 | 24 | 0.00075021 | 24 | 1.1133 | 24 | 0.58195 | 24 | 5.0067 | 24 | 0.066438 | 24 | 0.25689 | 24 | 1.2384 | 24 | 5.4874 | 24 | 74.1227 | 24 | 2373.3405 | 24 | 13.7316 | 24 | 1.2807 | 24 | 2974.8878 | 24 | 1.2807 | 24 | 144.7003 | 24 | 0.5691 | 24 | 0.43011 | 24 | 0.00079699 | 24 | 1699523.493 | 24 | 1.2807 | 24 | 125.0409 | 24 | 0.00076459 | 24 | 1.0554 | 24 | 0.28581 | 24 | 188.3197 | 24 | 155.8858
25 | 1.8844 | 25 | 135.6224 | 25 | 0.5541 | 25 | 0.43218 | 25 | 156.5343 | 25 | 1946751.091 | 25 | 140.8569 | 25 | 0.00075875 | 25 | 1.1018 | 25 | 0.67797 | 25 | 4.0494 | 25 | 0.030026 | 25 | 0.41916 | 25 | 2.8678 | 25 | 5.5822 | 25 | 22.9442 | 25 | 1094.1629 | 25 | 79.3549 | 25 | 1.8 | 25 | 1736.2487 | 25 | 1.8 | 25 | 123.953 | 25 | 0.41065 | 25 | 0.58872 | 25 | 0.00062956 | 25 | 1946751.091 | 25 | 1.8 | 25 | 119.8618 | 25 | 0.00078769 | 25 | 1.047 | 25 | 0.40294 | 25 | 63.8287 | 25 | 156.5343
26 | 1.1171 | 26 | 151.0586 | 26 | 0.59262 | 26 | 0.88152 | 26 | 158.7989 | 26 | 1535755.935 | 26 | 145.128 | 26 | 0.00075779 | 26 | 1.9211 | 26 | 0.66302 | 26 | 11.5856 | 26 | 0.1265 | 26 | 0.29091 | 26 | 4.7128 | 26 | 5.9237 | 26 | 2301.6543 | 26 | 9563.0067 | 26 | 33.3835 | 26 | 1.0051 | 26 | 11181.9474 | 26 | 1.0051 | 26 | 126.5432 | 26 | 0.58985 | 26 | 0.40929 | 26 | 0.00085436 | 26 | 1535755.935 | 26 | 1.0051 | 26 | 117.102 | 26 | 0.0009819 | 26 | 1.3162 | 26 | 0.21324 | 26 | 605.0427 | 26 | 158.7989
27 | 1.4964 | 27 | 135.5933 | 27 | 0.82896 | 27 | 0.71289 | 27 | 172.1461 | 27 | 1216805.098 | 27 | 133.2044 | 27 | 0.00075313 | 27 | 0.95259 | 27 | 0.45091 | 27 | 10.998 | 27 | 0.13258 | 27 | 0.45711 | 27 | 9.5458 | 27 | 8.2883 | 27 | 1697.0561 | 27 | 10099.919 | 27 | 49.4071 | 27 | 1.2835 | 27 | 10735.8131 | 27 | 1.2835 | 27 | 142.2128 | 27 | 0.79529 | 27 | 0.20377 | 27 | 0.00093983 | 27 | 1216805.098 | 27 | 1.2835 | 27 | 139.508 | 27 | 0.0012947 | 27 | 0.81589 | 27 | 0.063932 | 27 | 273.1939 | 27 | 172.1461
28 | 1.3198 | 28 | 143.4763 | 28 | 0.68456 | 28 | 0.75714 | 28 | 177.1744 | 28 | 1515387.511 | 28 | 125.1918 | 28 | 0.00075898 | 28 | 2.0033 | 28 | 1.2768 | 28 | 8.4942 | 28 | 0.11756 | 28 | 0.39741 | 28 | 2.0058 | 28 | 9.3509 | 28 | 611.8623 | 28 | 5517.9957 | 28 | 29.3194 | 28 | 1.2542 | 28 | 6518.6593 | 28 | 1.2542 | 28 | 111.6103 | 28 | 0.63764 | 28 | 0.36151 | 28 | 0.00084565 | 28 | 1515387.511 | 28 | 1.2542 | 28 | 95.5647 | 28 | 0.00078274 | 28 | 1.753 | 28 | 0.86669 | 28 | 213.6905 | 28 | 177.1744
29 | 1.4795 | 29 | 133.0934 | 29 | 0.7304 | 29 | 0.41346 | 29 | 160.6124 | 29 | 1157810.525 | 29 | 129.8466 | 29 | 0.00075171 | 29 | 1.6099 | 29 | 0.51463 | 29 | 9.9976 | 29 | 0.097079 | 29 | 0.39555 | 29 | 4.2019 | 29 | 6.209 | 29 | 725.6497 | 29 | 4867.7505 | 29 | 34.4614 | 29 | 1.3709 | 29 | 5461.0684 | 29 | 1.3709 | 29 | 119.6425 | 29 | 0.69835 | 29 | 0.30076 | 29 | 0.00089047 | 29 | 1157810.525 | 29 | 1.3709 | 29 | 114.3749 | 29 | 0.00098743 | 29 | 1.3865 | 29 | 0.22508 | 29 | 323.4702 | 29 | 160.6124
30 | 1.2017 | 30 | 168.0662 | 30 | 0.52545 | 30 | 0.14238 | 30 | 179.0289 | 30 | 1894127.896 | 30 | 141.4984 | 30 | 0.00075838 | 30 | 1.1104 | 30 | 0.77552 | 30 | 8.1327 | 30 | 0.10243 | 30 | 0.26512 | 30 | 7.7476 | 30 | 9.7687 | 30 | 1283.2501 | 30 | 798.506 | 30 | 45.7334 | 30 | 1.0151 | 30 | 1958.6418 | 30 | 1.0151 | 30 | 134.0967 | 30 | 0.36172 | 30 | 0.63787 | 30 | 0.00040728 | 30 | 1894127.896 | 30 | 1.0151 | 30 | 121.324 | 30 | 0.00091653 | 30 | 0.95776 | 30 | 0.31541 | 30 | 384.5303 | 30 | 179.0289
31 | 1.9799 | 31 | 138.0852 | 31 | 0.55091 | 31 | 0.33658 | 31 | 158.5296 | 31 | 1691092.413 | 31 | 133.09 | 31 | 0.00075132 | 31 | 1.5911 | 31 | 0.45214 | 31 | 14.3293 | 31 | 0.090581 | 31 | 0.27431 | 31 | 6.6917 | 31 | 5.8823 | 31 | 2599.5756 | 31 | 10653.5567 | 31 | 38.2317 | 31 | 1.8224 | 31 | 11936.1615 | 31 | 1.8224 | 31 | 130.9796 | 31 | 0.55682 | 31 | 0.44229 | 31 | 0.00089165 | 31 | 1691092.413 | 31 | 1.8224 | 31 | 124.2096 | 31 | 0.0017085 | 31 | 1.1305 | 31 | 0.15232 | 31 | 1211.1917 | 31 | 158.5296
32 | 1.1295 | 32 | 169.4013 | 32 | 0.75192 | 32 | 0.62207 | 32 | 178.7006 | 32 | 1287152.357 | 32 | 135.6499 | 32 | 0.00075355 | 32 | 1.708 | 32 | 0.76723 | 32 | 12.0676 | 32 | 0.035661 | 32 | 0.10441 | 32 | 8.2743 | 32 | 9.6937 | 32 | 6074.2943 | 32 | 7253.7088 | 32 | 150.9314 | 32 | 0.95062 | 32 | 9511.6272 | 32 | 0.95062 | 32 | 158.8686 | 32 | 0.71398 | 32 | 0.28525 | 32 | 0.00076185 | 32 | 1287152.357 | 32 | 0.95062 | 32 | 146.203 | 32 | 0.000826 | 32 | 0.6692 | 32 | 0.051652 | 32 | 5829.4871 | 32 | 178.7006
33 | 1.159 | 33 | 134.8549 | 33 | 0.81186 | 33 | 0.85351 | 33 | 158.8238 | 33 | 1124129.932 | 33 | 129.5637 | 33 | 0.00075347 | 33 | 1.9365 | 33 | 1.0137 | 33 | 5.3663 | 33 | 0.061744 | 33 | 0.077871 | 33 | 5.5652 | 33 | 5.9276 | 33 | 2439.5563 | 33 | 1955.9764 | 33 | 86.2222 | 33 | 1.0434 | 33 | 3257.8663 | 33 | 1.0434 | 33 | 123.4084 | 33 | 0.67176 | 33 | 0.32764 | 33 | 0.00059979 | 33 | 1124129.932 | 33 | 1.0434 | 33 | 114.2293 | 33 | 0.00081676 | 33 | 1.4023 | 33 | 0.38973 | 33 | 1160.29 | 33 | 158.8238
34 | 1.3316 | 34 | 133.1383 | 34 | 0.69184 | 34 | 0.55404 | 34 | 171.7252 | 34 | 1535243.177 | 34 | 126.39 | 34 | 0.00075938 | 34 | 1.356 | 34 | 1.1713 | 34 | 10.5476 | 34 | 0.14286 | 34 | 0.22413 | 34 | 7.2047 | 34 | 8.2039 | 34 | 4167.6155 | 34 | 5920.2287 | 34 | 43.7032 | 34 | 1.1694 | 34 | 7886.7906 | 34 | 1.1694 | 34 | 135.1323 | 34 | 0.58625 | 34 | 0.413 | 34 | 0.0007499 | 34 | 1535243.177 | 34 | 1.1694 | 34 | 123.626 | 34 | 0.0011668 | 34 | 1.0119 | 34 | 0.23375 | 34 | 648.7373 | 34 | 171.7252
35 | 1.1826 | 35 | 161.6539 | 35 | 0.53773 | 35 | 0.62827 | 35 | 179.0177 | 35 | 1196685.281 | 35 | 139.5399 | 35 | 0.00075807 | 35 | 1.0016 | 35 | 0.68325 | 35 | 8.2369 | 35 | 0.024353 | 35 | 0.48733 | 35 | 9.5387 | 35 | 9.7662 | 35 | 356.0518 | 35 | 3823.7666 | 35 | 661.8724 | 35 | 0.95775 | 35 | 4370.2114 | 35 | 0.95775 | 35 | 135.4797 | 35 | 0.47149 | 35 | 0.52764 | 35 | 0.00087409 | 35 | 1196685.281 | 35 | 0.95775 | 35 | 123.9082 | 35 | 0.0012242 | 35 | 0.99753 | 35 | 0.22978 | 35 | 203.5272 | 35 | 179.0177
36 | 1.2824 | 36 | 153.8146 | 36 | 0.66659 | 36 | 0.79793 | 36 | 174.1655 | 36 | 1049071.619 | 36 | 121.4561 | 36 | 0.00075871 | 36 | 2.1729 | 36 | 1.057 | 36 | 10.9583 | 36 | 0.14557 | 36 | 0.20555 | 36 | 7.6834 | 36 | 8.7029 | 36 | 5615.1231 | 36 | 8267.9174 | 36 | 48.0177 | 36 | 1.1162 | 36 | 10473.327 | 36 | 1.1162 | 36 | 140.7289 | 36 | 0.64333 | 36 | 0.35588 | 36 | 0.00078864 | 36 | 1049071.619 | 36 | 1.1162 | 36 | 129.3978 | 36 | 0.0013282 | 36 | 1.0032 | 36 | 0.12329 | 36 | 765.0018 | 36 | 174.1655
37 | 1.513 | 37 | 152.7327 | 37 | 0.5129 | 37 | 0.1651 | 37 | 176.832 | 37 | 1611964.97 | 37 | 146.2267 | 37 | 0.0007581 | 37 | 1.1643 | 37 | 0.96713 | 37 | 10.363 | 37 | 0.14421 | 37 | 0.33791 | 37 | 5.6618 | 37 | 9.2753 | 37 | 1344.2376 | 37 | 1956.0883 | 37 | 24.7123 | 37 | 1.3709 | 37 | 3243.882 | 37 | 1.3709 | 37 | 132.3971 | 37 | 0.39268 | 37 | 0.60672 | 37 | 0.00060241 | 37 | 1611964.97 | 37 | 1.3709 | 37 | 119.8404 | 37 | 0.0010718 | 37 | 0.99619 | 37 | 0.33575 | 37 | 362.8545 | 37 | 176.832
38 | 1.9983 | 38 | 155.577 | 38 | 0.79631 | 38 | 0.34997 | 38 | 177.8584 | 38 | 1979465.403 | 38 | 148.6733 | 38 | 0.00075209 | 38 | 0.82919 | 38 | 0.91187 | 38 | 14.8847 | 38 | 0.14441 | 38 | 0.29007 | 38 | 6.1658 | 38 | 9.5033 | 38 | 3211.1005 | 38 | 11078.4849 | 38 | 23.1716 | 38 | 1.8524 | 38 | 12948.8781 | 38 | 1.8524 | 38 | 152.9197 | 38 | 0.70334 | 38 | 0.29581 | 38 | 0.0008547 | 38 | 1979465.403 | 38 | 1.8524 | 38 | 138.0851 | 38 | 0.0010339 | 38 | 0.68468 | 38 | 0.11092 | 38 | 921.8054 | 38 | 177.8584
39 | 1.9816 | 39 | 152.1949 | 39 | 0.79078 | 39 | 0.16191 | 39 | 171.3257 | 39 | 1654998.249 | 39 | 125.2934 | 39 | 0.00075715 | 39 | 2.1024 | 39 | 0.83292 | 39 | 12.0619 | 39 | 0.12004 | 39 | 0.23541 | 39 | 6.1468 | 39 | 8.1244 | 39 | 3096.119 | 39 | 3353.6873 | 39 | 33.544 | 39 | 1.8323 | 39 | 5066.479 | 39 | 1.8323 | 39 | 124.756 | 39 | 0.70687 | 39 | 0.29247 | 39 | 0.00066128 | 39 | 1654998.249 | 39 | 1.8323 | 39 | 106.8547 | 39 | 0.0010805 | 39 | 1.5406 | 39 | 0.35919 | 39 | 904.4195 | 39 | 171.3257
40 | 1.246 | 40 | 130.4664 | 40 | 0.72397 | 40 | 0.65397 | 40 | 173.5183 | 40 | 1110981.917 | 40 | 121.3111 | 40 | 0.0007559 | 40 | 1.319 | 40 | 1.0153 | 40 | 10.305 | 40 | 0.12342 | 40 | 0.49975 | 40 | 3.8157 | 40 | 8.5683 | 40 | 902.2042 | 40 | 6897.1155 | 40 | 38.8267 | 40 | 1.146 | 40 | 7599.1288 | 40 | 1.146 | 40 | 119.2604 | 40 | 0.65118 | 40 | 0.34791 | 40 | 0.00090671 | 40 | 1110981.917 | 40 | 1.146 | 40 | 112.5978 | 40 | 0.00096386 | 40 | 1.3592 | 40 | 0.34283 | 40 | 214.7701 | 40 | 173.5183
41 | 1.8693 | 41 | 169.5665 | 41 | 0.53901 | 41 | 0.85647 | 41 | 155.1587 | 41 | 1647825.535 | 41 | 148.9982 | 41 | 0.00075835 | 41 | 2.1443 | 41 | 0.674 | 41 | 6.2333 | 41 | 0.12441 | 41 | 0.43969 | 41 | 8.1756 | 41 | 5.3826 | 41 | 753.4698 | 41 | 4534.8756 | 41 | 71.4075 | 41 | 1.6856 | 41 | 5862.224 | 41 | 1.6856 | 41 | 122.7046 | 41 | 0.56853 | 41 | 0.4307 | 41 | 0.0007728 | 41 | 1647825.535 | 41 | 1.6856 | 41 | 104.3417 | 41 | 0.00088216 | 41 | 1.605 | 41 | 0.40754 | 41 | 95.8984 | 41 | 155.1587
42 | 1.4818 | 42 | 141.0211 | 42 | 0.72403 | 42 | 0.82367 | 42 | 178.6462 | 42 | 1274286.996 | 42 | 123.205 | 42 | 0.00075942 | 42 | 1.7511 | 42 | 0.55012 | 42 | 10.5914 | 42 | 0.10845 | 42 | 0.20904 | 42 | 9.3108 | 42 | 9.6813 | 42 | 5246.5495 | 42 | 10015.7237 | 42 | 72.8718 | 42 | 1.2839 | 42 | 11781.3303 | 42 | 1.2839 | 42 | 145.6123 | 42 | 0.71299 | 42 | 0.28616 | 42 | 0.00084929 | 42 | 1274286.996 | 42 | 1.2839 | 42 | 138.3029 | 42 | 0.0011743 | 42 | 0.84955 | 42 | 0.065288 | 42 | 874.062 | 42 | 178.6462
43 | 1.3423 | 43 | 133.0387 | 43 | 0.53065 | 43 | 0.13057 | 43 | 152.5178 | 43 | 1675119.556 | 43 | 124.6742 | 43 | 0.00075387 | 43 | 1.8728 | 43 | 0.54792 | 43 | 14.5208 | 43 | 0.11697 | 43 | 0.21151 | 43 | 8.4026 | 43 | 5.0152 | 43 | 3144.9904 | 43 | 2728.3264 | 43 | 21.2042 | 43 | 1.1445 | 43 | 4190.9788 | 43 | 1.1445 | 43 | 127.8405 | 43 | 0.56505 | 43 | 0.4343 | 43 | 0.00065035 | 43 | 1675119.556 | 43 | 1.1445 | 43 | 116.3041 | 43 | 0.0013839 | 43 | 1.3228 | 43 | 0.22353 | 43 | 1534.8379 | 43 | 152.5178
44 | 1.9135 | 44 | 168.9364 | 44 | 0.54088 | 44 | 0.65002 | 44 | 150.5424 | 44 | 1071030.502 | 44 | 144.3976 | 44 | 0.0007502 | 44 | 0.82828 | 44 | 0.90822 | 44 | 7.081 | 44 | 0.059708 | 44 | 0.049941 | 44 | 7.713 | 44 | 4.7537 | 44 | 962.0991 | 44 | 3633.5159 | 44 | 12.9761 | 44 | 1.7853 | 44 | 4433.9601 | 44 | 1.7853 | 44 | 143.1241 | 44 | 0.45558 | 44 | 0.5436 | 44 | 0.00081866 | 44 | 1071030.502 | 44 | 1.7853 | 44 | 129.8663 | 44 | 0.00092225 | 44 | 0.77701 | 44 | 0.21179 | 44 | 3275.4641 | 44 | 150.5424
45 | 1.711 | 45 | 129.0635 | 45 | 0.52451 | 45 | 0.79012 | 45 | 170.2618 | 45 | 1577253.342 | 45 | 135.134 | 45 | 0.00075795 | 45 | 0.94622 | 45 | 0.49938 | 45 | 7.6477 | 45 | 0.03452 | 45 | 0.21227 | 45 | 9.2586 | 45 | 7.9156 | 45 | 1323.3534 | 45 | 6492.3521 | 45 | 274.8922 | 45 | 1.506 | 45 | 7189.8135 | 45 | 1.506 | 45 | 135.3563 | 45 | 0.49414 | 45 | 0.50496 | 45 | 0.00090209 | 45 | 1577253.342 | 45 | 1.506 | 45 | 131.1736 | 45 | 0.0012214 | 45 | 0.85227 | 45 | 0.1502 | 45 | 754.1992 | 45 | 170.2618
46 | 1.7171 | 46 | 146.1226 | 46 | 0.80563 | 46 | 0.70953 | 46 | 150.3207 | 46 | 1505168.398 | 46 | 143.0958 | 46 | 0.0007505 | 46 | 1.0722 | 46 | 1.1368 | 46 | 14.9016 | 46 | 0.08177 | 46 | 0.32459 | 46 | 6.0979 | 46 | 4.725 | 46 | 1698.2979 | 46 | 20903.4179 | 46 | 35.691 | 46 | 1.5753 | 46 | 22392.0971 | 46 | 1.5753 | 46 | 134.8364 | 46 | 0.75226 | 46 | 0.24681 | 46 | 0.00093258 | 46 | 1505168.398 | 46 | 1.5753 | 46 | 126.0835 | 46 | 0.0015785 | 46 | 1.0686 | 46 | 0.14971 | 46 | 1056.1861 | 46 | 150.3207
47 | 1.3692 | 47 | 120.8127 | 47 | 0.60276 | 47 | 0.395 | 47 | 168.0082 | 47 | 1613749.546 | 47 | 131.6576 | 47 | 0.00075627 | 47 | 1.3216 | 47 | 1.1351 | 47 | 14.9592 | 47 | 0.017097 | 47 | 0.34519 | 47 | 7.4498 | 47 | 7.4873 | 47 | 1067.6408 | 47 | 10219.8508 | 47 | 825.0827 | 47 | 1.191 | 47 | 11373.0618 | 47 | 1.191 | 47 | 114.7698 | 47 | 0.53985 | 47 | 0.45925 | 47 | 0.0008977 | 47 | 1613749.546 | 47 | 1.191 | 47 | 111.7074 | 47 | 0.001492 | 47 | 1.3335 | 47 | 0.40718 | 47 | 1339.023 | 47 | 168.0082
48 | 1.2217 | 48 | 134.6665 | 48 | 0.79028 | 48 | 0.31126 | 48 | 160.7156 | 48 | 1702021.659 | 48 | 131.1698 | 48 | 0.00075784 | 48 | 2.1379 | 48 | 0.93081 | 48 | 8.4387 | 48 | 0.018275 | 48 | 0.16587 | 48 | 2.739 | 48 | 6.2256 | 48 | 502.0439 | 48 | 2184.8072 | 48 | 257.4282 | 48 | 1.1401 | 48 | 3238.7444 | 48 | 1.1401 | 48 | 99.7412 | 48 | 0.72268 | 48 | 0.27664 | 48 | 0.00067391 | 48 | 1702021.659 | 48 | 1.1401 | 48 | 95.3248 | 48 | 0.00078386 | 48 | 1.7771 | 48 | 0.6723 | 48 | 1649.4063 | 48 | 160.7156
49 | 1.8027 | 49 | 133.9092 | 49 | 0.88833 | 49 | 0.66466 | 49 | 158.3881 | 49 | 1253925.446 | 49 | 144.5435 | 49 | 0.00075403 | 49 | 1.7794 | 49 | 1.1223 | 49 | 5.2066 | 49 | 0.11312 | 49 | 0.45027 | 49 | 4.6472 | 49 | 5.8606 | 49 | 280.3484 | 49 | 2588.2963 | 49 | 46.4132 | 49 | 1.6871 | 49 | 3505.4726 | 49 | 1.6871 | 49 | 113.2611 | 49 | 0.73161 | 49 | 0.26765 | 49 | 0.00073762 | 49 | 1253925.446 | 49 | 1.6871 | 49 | 104.0855 | 49 | 0.00080896 | 49 | 1.5677 | 49 | 0.60242 | 49 | 67.0774 | 49 | 158.3881
50 | 1.21 | 50 | 139.2313 | 50 | 0.55969 | 50 | 0.50172 | 50 | 161.486 | 50 | 1438100.576 | 50 | 136.9695 | 50 | 0.00075074 | 50 | 1.6511 | 50 | 0.99039 | 50 | 7.2096 | 50 | 0.047884 | 50 | 0.28673 | 50 | 3.8079 | 50 | 6.3503 | 50 | 448.8571 | 50 | 2498.1904 | 50 | 89.4244 | 50 | 1.109 | 50 | 3368.6274 | 50 | 1.109 | 50 | 112.3135 | 50 | 0.49479 | 50 | 0.50447 | 50 | 0.00074086 | 50 | 1438100.576 | 50 | 1.109 | 50 | 107.1394 | 50 | 0.00081976 | 50 | 1.4643 | 50 | 0.57178 | 50 | 364.6112 | 50 | 161.486
51 | 1.8493 | 51 | 165.1088 | 51 | 0.5658 | 51 | 0.16724 | 51 | 172.3247 | 51 | 1544123.707 | 51 | 147.4869 | 51 | 0.00075235 | 51 | 1.6339 | 51 | 1.1494 | 51 | 5.1595 | 51 | 0.13746 | 51 | 0.15655 | 51 | 4.94 | 51 | 8.3243 | 51 | 726.0408 | 51 | 522.0126 | 51 | 22.1341 | 51 | 1.7242 | 51 | 1713.4747 | 51 | 1.7242 | 51 | 119.3399 | 51 | 0.41292 | 51 | 0.58678 | 51 | 0.00030435 | 51 | 1544123.707 | 51 | 1.7242 | 51 | 109.1738 | 51 | 0.00081531 | 51 | 1.3669 | 51 | 0.64466 | 51 | 241.8867 | 51 | 172.3247
52 | 1.9888 | 52 | 146.2489 | 52 | 0.89965 | 52 | 0.15513 | 52 | 155.6096 | 52 | 1251934.385 | 52 | 144.3401 | 52 | 0.00075776 | 52 | 2.0848 | 52 | 0.52615 | 52 | 10.949 | 52 | 0.071998 | 52 | 0.29936 | 52 | 9.1065 | 52 | 5.4474 | 52 | 1432.3307 | 52 | 2869.6714 | 52 | 61.3792 | 52 | 1.7765 | 52 | 4014.2491 | 52 | 1.7765 | 52 | 122.4368 | 52 | 0.82646 | 52 | 0.17283 | 52 | 0.00071416 | 52 | 1251934.385 | 52 | 1.7765 | 52 | 110.9199 | 52 | 0.0011726 | 52 | 1.4966 | 52 | 0.19931 | 52 | 682.7242 | 52 | 155.6096
53 | 1.1237 | 53 | 146.7629 | 53 | 0.74073 | 53 | 0.2374 | 53 | 179.7999 | 53 | 1703158.354 | 53 | 132.0567 | 53 | 0.00075699 | 53 | 1.4348 | 53 | 0.56087 | 53 | 11.0339 | 53 | 0.038871 | 53 | 0.45806 | 53 | 1.3162 | 53 | 9.9467 | 53 | 121.955 | 53 | 2545.1512 | 53 | 37.1455 | 53 | 1.067 | 53 | 3096.4761 | 53 | 1.067 | 53 | 119.1178 | 53 | 0.65214 | 53 | 0.34704 | 53 | 0.00082113 | 53 | 1703158.354 | 53 | 1.067 | 53 | 113.9556 | 53 | 0.00080329 | 53 | 1.3561 | 53 | 0.31583 | 53 | 387.2211 | 53 | 179.7999
54 | 1.1494 | 54 | 124.0603 | 54 | 0.84422 | 54 | 0.24172 | 54 | 162.4036 | 54 | 1024875.082 | 54 | 136.8498 | 54 | 0.00075743 | 54 | 0.88406 | 54 | 0.41601 | 54 | 5.4897 | 54 | 0.075966 | 54 | 0.29275 | 54 | 2.6919 | 54 | 6.5014 | 54 | 108.735 | 54 | 674.4084 | 54 | 16.2582 | 54 | 1.0682 | 54 | 883.3041 | 54 | 1.0682 | 54 | 135.581 | 54 | 0.63599 | 54 | 0.36324 | 54 | 0.00076274 | 54 | 1024875.082 | 54 | 1.0682 | 54 | 127.7322 | 54 | 0.00080645 | 54 | 0.8914 | 54 | 0.20475 | 54 | 174.1014 | 54 | 162.4036
55 | 1.4546 | 55 | 150.6228 | 55 | 0.6963 | 55 | 0.97089 | 55 | 153.725 | 55 | 1520220.209 | 55 | 121.5603 | 55 | 0.00075988 | 55 | 2.1606 | 55 | 0.71188 | 55 | 13.8417 | 55 | 0.098691 | 55 | 0.35844 | 55 | 7.4216 | 55 | 5.1805 | 55 | 3402.2268 | 55 | 20503.0981 | 55 | 70.0775 | 55 | 1.2894 | 55 | 22323.2762 | 55 | 1.2894 | 55 | 126.1221 | 55 | 0.68744 | 55 | 0.31165 | 55 | 0.00091754 | 55 | 1520220.209 | 55 | 1.2894 | 55 | 112.0787 | 55 | 0.0012734 | 55 | 1.4565 | 55 | 0.21761 | 55 | 720.0991 | 55 | 153.725
56 | 1.3074 | 56 | 162.6341 | 56 | 0.51946 | 56 | 0.88347 | 56 | 159.1034 | 56 | 1388407.836 | 56 | 138.5676 | 56 | 0.00075484 | 56 | 1.0738 | 56 | 0.62748 | 56 | 11.199 | 56 | 0.031246 | 56 | 0.36044 | 56 | 9.6985 | 56 | 5.9709 | 56 | 889.4154 | 56 | 10971.8168 | 56 | 276.9657 | 56 | 1.0859 | 56 | 11758.8191 | 56 | 1.0859 | 56 | 140.2391 | 56 | 0.49654 | 56 | 0.50253 | 56 | 0.00093214 | 56 | 1388407.836 | 56 | 1.0859 | 56 | 127.8783 | 56 | 0.0015969 | 56 | 0.97262 | 56 | 0.16015 | 56 | 642.0683 | 56 | 159.1034
57 | 1.5829 | 57 | 126.7134 | 57 | 0.84317 | 57 | 0.4607 | 57 | 166.4083 | 57 | 1751687.239 | 57 | 122.7308 | 57 | 0.00075011 | 57 | 0.85291 | 57 | 1.2263 | 57 | 12.5822 | 57 | 0.079715 | 57 | 0.14432 | 57 | 2.1996 | 57 | 7.1946 | 57 | 2096.5072 | 57 | 8686.0606 | 57 | 19.8465 | 57 | 1.5152 | 57 | 9987.2081 | 57 | 1.5152 | 57 | 130.9455 | 57 | 0.7016 | 57 | 0.29753 | 57 | 0.00086885 | 57 | 1751687.239 | 57 | 1.5152 | 57 | 120.7654 | 57 | 0.00088239 | 57 | 1.0336 | 57 | 0.30258 | 57 | 2477.2894 | 57 | 166.4083
58 | 1.6522 | 58 | 141.2 | 58 | 0.76953 | 58 | 0.96942 | 58 | 151.7281 | 58 | 1649214.552 | 58 | 124.6414 | 58 | 0.00075028 | 58 | 1.5045 | 58 | 0.64529 | 58 | 9.6746 | 58 | 0.14 | 58 | 0.2851 | 58 | 8.8146 | 58 | 4.9093 | 58 | 2416.646 | 58 | 11068.0903 | 58 | 42.1626 | 58 | 1.4623 | 58 | 12311.2127 | 58 | 1.4623 | 58 | 130.2477 | 58 | 0.72934 | 58 | 0.26977 | 58 | 0.00089813 | 58 | 1649214.552 | 58 | 1.4623 | 58 | 120.8402 | 58 | 0.0011683 | 58 | 1.2241 | 58 | 0.1711 | 58 | 406.8034 | 58 | 151.7281
59 | 1.446 | 59 | 149.751 | 59 | 0.64367 | 59 | 0.63041 | 59 | 172.458 | 59 | 1880163.884 | 59 | 124.7292 | 59 | 0.00075891 | 59 | 1.6148 | 59 | 1.2658 | 59 | 13.1478 | 59 | 0.062068 | 59 | 0.21837 | 59 | 9.4763 | 59 | 8.3513 | 59 | 6613.3645 | 59 | 11934.8902 | 59 | 155.2914 | 59 | 1.2356 | 59 | 14974.0827 | 59 | 1.2356 | 59 | 134.9906 | 59 | 0.58329 | 59 | 0.41591 | 59 | 0.00079624 | 59 | 1880163.884 | 59 | 1.2356 | 59 | 123.7454 | 59 | 0.0015633 | 59 | 1.0544 | 59 | 0.20812 | 59 | 1726.3419 | 59 | 172.458
60 | 1.8538 | 60 | 152.5916 | 60 | 0.55167 | 60 | 0.17589 | 60 | 160.157 | 60 | 1377432.522 | 60 | 142.4148 | 60 | 0.00075331 | 60 | 1.7814 | 60 | 0.6419 | 60 | 10.2115 | 60 | 0.12472 | 60 | 0.25383 | 60 | 5.1899 | 60 | 6.1364 | 60 | 1254.3465 | 60 | 2452.3395 | 60 | 19.8442 | 60 | 1.723 | 60 | 3524.6293 | 60 | 1.723 | 60 | 124.4034 | 60 | 0.54871 | 60 | 0.4506 | 60 | 0.00069508 | 60 | 1377432.522 | 60 | 1.723 | 60 | 113.918 | 60 | 0.0011416 | 60 | 1.3592 | 60 | 0.28491 | 60 | 571.4962 | 60 | 160.157
61 | 1.1552 | 61 | 150.0869 | 61 | 0.74705 | 61 | 0.28026 | 61 | 163.5801 | 61 | 1650656.342 | 61 | 136.7718 | 61 | 0.00075927 | 61 | 1.0858 | 61 | 0.90152 | 61 | 10.8184 | 61 | 0.014946 | 61 | 0.37053 | 61 | 6.0401 | 61 | 6.6993 | 61 | 247.8816 | 61 | 2959.3724 | 61 | 637.9851 | 61 | 1.0036 | 61 | 3744.397 | 61 | 1.0036 | 61 | 123.8563 | 61 | 0.56369 | 61 | 0.43552 | 61 | 0.00078956 | 61 | 1650656.342 | 61 | 1.0036 | 61 | 116.5466 | 61 | 0.0010551 | 61 | 1.1462 | 61 | 0.36497 | 61 | 618.6113 | 61 | 163.5801
62 | 1.3617 | 62 | 125.7794 | 62 | 0.68429 | 62 | 0.23843 | 62 | 154.636 | 62 | 1820561.397 | 62 | 146.8315 | 62 | 0.00075949 | 62 | 2.1094 | 62 | 0.39881 | 62 | 14.921 | 62 | 0.057882 | 62 | 0.4382 | 62 | 1.2725 | 62 | 5.3082 | 62 | 236.4679 | 62 | 5968.4817 | 62 | 15.756 | 62 | 1.3061 | 62 | 7036.4064 | 62 | 1.3061 | 62 | 107.2155 | 62 | 0.70273 | 62 | 0.29642 | 62 | 0.00084738 | 62 | 1820561.397 | 62 | 1.3061 | 62 | 104.4163 | 62 | 0.00081817 | 62 | 1.6367 | 62 | 0.28484 | 62 | 710.5134 | 62 | 154.636
63 | 1.4386 | 63 | 154.1971 | 63 | 0.52468 | 63 | 0.60823 | 63 | 169.3233 | 63 | 1518767.722 | 63 | 149.7383 | 63 | 0.00075289 | 63 | 1.4687 | 63 | 0.37108 | 63 | 13.9542 | 63 | 0.034496 | 63 | 0.079553 | 63 | 5.9935 | 63 | 7.735 | 63 | 4617.0405 | 63 | 12341.0801 | 63 | 61.626 | 63 | 1.3069 | 63 | 14110.0535 | 63 | 1.3069 | 63 | 156.1915 | 63 | 0.54873 | 63 | 0.4504 | 63 | 0.00087376 | 63 | 1518767.722 | 63 | 1.3069 | 63 | 149.2392 | 63 | 0.0009549 | 63 | 0.63401 | 63 | 0.040635 | 63 | 11757.5202 | 63 | 169.3233
64 | 1.5472 | 64 | 120.0012 | 64 | 0.69512 | 64 | 0.37602 | 64 | 150.8079 | 64 | 1393776.808 | 64 | 125.5432 | 64 | 0.00075299 | 64 | 1.6616 | 64 | 0.86822 | 64 | 12.9859 | 64 | 0.035076 | 64 | 0.16913 | 64 | 1.1484 | 64 | 4.7882 | 64 | 579.4728 | 64 | 8147.8444 | 64 | 27.4992 | 64 | 1.4955 | 64 | 8895.2818 | 64 | 1.4955 | 64 | 109.549 | 64 | 0.65453 | 64 | 0.34456 | 64 | 0.00091506 | 64 | 1393776.808 | 64 | 1.4955 | 64 | 105.8884 | 64 | 0.0008169 | 64 | 1.5479 | 64 | 0.44561 | 64 | 3176.2447 | 64 | 150.8079
65 | 1.8989 | 65 | 160.8353 | 65 | 0.70695 | 65 | 0.60943 | 65 | 173.2926 | 65 | 1804749.22 | 65 | 134.3515 | 65 | 0.00075471 | 65 | 0.83915 | 65 | 0.859 | 65 | 13.835 | 65 | 0.094918 | 65 | 0.20205 | 65 | 8.2963 | 65 | 8.5218 | 65 | 4423.8809 | 65 | 15746.0518 | 65 | 41.8293 | 65 | 1.7163 | 65 | 17578.325 | 65 | 1.7163 | 65 | 156.823 | 65 | 0.6573 | 65 | 0.3418 | 65 | 0.00089487 | 65 | 1804749.22 | 65 | 1.7163 | 65 | 144.0775 | 65 | 0.001088 | 65 | 0.60462 | 65 | 0.077613 | 65 | 1704.6093 | 65 | 173.2926
66 | 1.5358 | 66 | 137.787 | 66 | 0.80239 | 66 | 0.50643 | 66 | 161.8076 | 66 | 1589002.264 | 66 | 145.3315 | 66 | 0.00075157 | 66 | 1.7134 | 66 | 1.0837 | 66 | 7.397 | 66 | 0.090561 | 66 | 0.076924 | 66 | 3.5021 | 66 | 6.4029 | 66 | 2331.032 | 66 | 2662.7377 | 66 | 27.1165 | 66 | 1.4488 | 66 | 4412.1103 | 66 | 1.4488 | 66 | 128.001 | 66 | 0.63206 | 66 | 0.36734 | 66 | 0.0006029 | 66 | 1589002.264 | 66 | 1.4488 | 66 | 114.5947 | 66 | 0.0008179 | 66 | 1.3029 | 66 | 0.39313 | 66 | 1531.9965 | 66 | 161.8076
67 | 1.3463 | 67 | 132.0989 | 67 | 0.75499 | 67 | 0.55788 | 67 | 171.644 | 67 | 1214692.607 | 67 | 141.5329 | 67 | 0.00075101 | 67 | 1.9255 | 67 | 0.51169 | 67 | 5.1155 | 67 | 0.1409 | 67 | 0.052017 | 67 | 5.6514 | 67 | 8.1877 | 67 | 1531.163 | 67 | 937.4746 | 67 | 19.4161 | 67 | 1.2413 | 67 | 1888.598 | 67 | 1.2413 | 67 | 134.3396 | 67 | 0.72302 | 67 | 0.27648 | 67 | 0.00049589 | 67 | 1214692.607 | 67 | 1.2413 | 67 | 117.5064 | 67 | 0.0007466 | 67 | 1.384 | 67 | 0.27015 | 67 | 552.2376 | 67 | 171.644
68 | 1.7434 | 68 | 160.337 | 68 | 0.68034 | 68 | 0.49204 | 68 | 179.067 | 68 | 1617903.702 | 68 | 144.2203 | 68 | 0.00075121 | 68 | 1.3974 | 68 | 0.73957 | 68 | 9.0063 | 68 | 0.11675 | 68 | 0.077564 | 68 | 4.2178 | 68 | 9.7775 | 68 | 3457.6144 | 68 | 3850.3505 | 68 | 21.2907 | 68 | 1.644 | 68 | 5600.1812 | 68 | 1.644 | 68 | 151.0081 | 68 | 0.61129 | 68 | 0.38803 | 68 | 0.00068685 | 68 | 1617903.702 | 68 | 1.644 | 68 | 130.5701 | 68 | 0.00081088 | 68 | 0.90057 | 68 | 0.15477 | 68 | 1687.2184 | 68 | 179.067
69 | 1.3737 | 69 | 159.1359 | 69 | 0.50728 | 69 | 0.47632 | 69 | 152.2453 | 69 | 1642915.152 | 69 | 130.3732 | 69 | 0.00075068 | 69 | 1.9248 | 69 | 0.43196 | 69 | 6.3519 | 69 | 0.1172 | 69 | 0.18036 | 69 | 5.0662 | 69 | 4.9784 | 69 | 1041.9143 | 69 | 1786.0117 | 69 | 30.0027 | 69 | 1.2521 | 69 | 2667.6306 | 69 | 1.2521 | 69 | 117.1696 | 69 | 0.57888 | 69 | 0.42045 | 69 | 0.00066884 | 69 | 1642915.152 | 69 | 1.2521 | 69 | 108.5729 | 69 | 0.00082473 | 69 | 1.5363 | 69 | 0.28375 | 69 | 357.8705 | 69 | 152.2453
70 | 1.7781 | 70 | 149.0378 | 70 | 0.85004 | 70 | 0.88561 | 70 | 179.2916 | 70 | 1443777.59 | 70 | 147.083 | 70 | 0.00075758 | 70 | 1.906 | 70 | 0.98827 | 70 | 9.5688 | 70 | 0.03143 | 70 | 0.20064 | 70 | 4.4207 | 70 | 9.8291 | 70 | 1814.9588 | 70 | 11268.2239 | 70 | 267.8413 | 70 | 1.6706 | 70 | 12930.8364 | 70 | 1.6706 | 70 | 126.8117 | 70 | 0.78913 | 70 | 0.21 | 70 | 0.00087055 | 70 | 1443777.59 | 70 | 1.6706 | 70 | 110.8303 | 70 | 0.00092998 | 70 | 1.4725 | 70 | 0.26991 | 70 | 1335.3194 | 70 | 179.2916
71 | 1.495 | 71 | 134.19 | 71 | 0.56268 | 71 | 0.50608 | 71 | 153.6894 | 71 | 1845162.146 | 71 | 149.8674 | 71 | 0.00075987 | 71 | 1.6805 | 71 | 0.5536 | 71 | 8.3443 | 71 | 0.088839 | 71 | 0.29525 | 71 | 7.1146 | 71 | 5.1756 | 71 | 1088.4064 | 71 | 4138.3365 | 71 | 54.5231 | 71 | 1.3305 | 71 | 5421.7105 | 71 | 1.3305 | 71 | 121.6221 | 71 | 0.55805 | 71 | 0.44119 | 71 | 0.00076253 | 71 | 1845162.146 | 71 | 1.3305 | 71 | 116.9149 | 71 | 0.00099317 | 71 | 1.3025 | 71 | 0.23559 | 71 | 370.6944 | 71 | 153.6894
72 | 1.4041 | 72 | 132.1954 | 72 | 0.71086 | 72 | 0.67225 | 72 | 176.3691 | 72 | 1785911.599 | 72 | 125.8295 | 72 | 0.00075099 | 72 | 1.3462 | 72 | 0.92906 | 72 | 9.281 | 72 | 0.011667 | 72 | 0.3285 | 72 | 6.5805 | 72 | 9.1739 | 72 | 383.5393 | 72 | 6676.5064 | 72 | 2602.8648 | 72 | 1.2466 | 72 | 7458.9953 | 72 | 1.2466 | 72 | 117.8865 | 72 | 0.62432 | 72 | 0.37479 | 72 | 0.0008942 | 72 | 1785911.599 | 72 | 1.2466 | 72 | 109.7888 | 72 | 0.00096004 | 72 | 1.396 | 72 | 0.44069 | 72 | 584.6425 | 72 | 176.3691
73 | 1.4235 | 73 | 149.0588 | 73 | 0.77886 | 73 | 0.64093 | 73 | 156.9212 | 73 | 1126115.923 | 73 | 143.1951 | 73 | 0.00075838 | 73 | 1.1935 | 73 | 0.50449 | 73 | 8.373 | 73 | 0.015801 | 73 | 0.42648 | 73 | 3.1431 | 73 | 5.6394 | 73 | 56.045 | 73 | 5039.926 | 73 | 264.1068 | 73 | 1.3347 | 73 | 5464.3905 | 73 | 1.3347 | 73 | 134.3282 | 73 | 0.72581 | 73 | 0.27327 | 73 | 0.0009214 | 73 | 1126115.923 | 73 | 1.3347 | 73 | 123.2649 | 73 | 0.00092349 | 73 | 1.1572 | 73 | 0.16355 | 73 | 281.4866 | 73 | 156.9212
74 | 1.2535 | 74 | 161.9894 | 74 | 0.7072 | 74 | 0.51087 | 74 | 162.82 | 74 | 1328684.435 | 74 | 123.8114 | 74 | 0.00075746 | 74 | 2.0866 | 74 | 0.40145 | 74 | 8.5003 | 74 | 0.10615 | 74 | 0.38095 | 74 | 9.0343 | 74 | 6.5709 | 74 | 1632.7499 | 74 | 3395.8343 | 74 | 86.7279 | 74 | 1.0485 | 74 | 4340.6428 | 74 | 1.0485 | 74 | 119.6442 | 74 | 0.71411 | 74 | 0.2851 | 74 | 0.00078155 | 74 | 1328684.435 | 74 | 1.0485 | 74 | 108.134 | 74 | 0.00095947 | 74 | 1.5609 | 74 | 0.21564 | 74 | 239.1826 | 74 | 162.82
75 | 1.4396 | 75 | 144.0004 | 75 | 0.82817 | 75 | 0.15844 | 75 | 179.2023 | 75 | 1242329.636 | 75 | 123.3967 | 75 | 0.00075939 | 75 | 0.85503 | 75 | 0.65585 | 75 | 11.8528 | 75 | 0.14817 | 75 | 0.249 | 75 | 2.4529 | 75 | 9.8085 | 75 | 951.4266 | 75 | 2278.9466 | 75 | 8.5756 | 75 | 1.3629 | 75 | 2754.2522 | 75 | 1.3629 | 75 | 141.8733 | 75 | 0.66781 | 75 | 0.33136 | 75 | 0.0008266 | 75 | 1242329.636 | 75 | 1.3629 | 75 | 125.418 | 75 | 0.00086024 | 75 | 0.8936 | 75 | 0.23449 | 75 | 699.499 | 75 | 179.2023
76 | 1.9785 | 76 | 121.1625 | 76 | 0.71 | 76 | 0.44245 | 76 | 172.8798 | 76 | 1637242.159 | 76 | 123.2278 | 76 | 0.00075169 | 76 | 1.0983 | 76 | 1.0394 | 76 | 14.0667 | 76 | 0.14758 | 76 | 0.061256 | 76 | 6.7865 | 76 | 8.4371 | 76 | 6579.5313 | 76 | 8978.4348 | 76 | 11.7381 | 76 | 1.8361 | 76 | 11291.4124 | 76 | 1.8361 | 76 | 160.7043 | 76 | 0.63331 | 76 | 0.36589 | 76 | 0.00079436 | 76 | 1637242.159 | 76 | 1.8361 | 76 | 141.1438 | 76 | 0.00072817 | 76 | 0.62422 | 76 | 0.10084 | 76 | 3563.2402 | 76 | 172.8798
77 | 1.7743 | 77 | 158.2714 | 77 | 0.65253 | 77 | 0.17541 | 77 | 171.8994 | 77 | 1215923.746 | 77 | 147.2484 | 77 | 0.00075061 | 77 | 1.3031 | 77 | 0.94492 | 77 | 10.5297 | 77 | 0.13927 | 77 | 0.070801 | 77 | 3.939 | 77 | 8.2387 | 77 | 1970.6123 | 77 | 1754.7627 | 77 | 7.1653 | 77 | 1.6726 | 77 | 3032.9488 | 77 | 1.6726 | 77 | 145.8109 | 77 | 0.51812 | 77 | 0.4813 | 77 | 0.00057799 | 77 | 1215923.746 | 77 | 1.6726 | 77 | 124.5139 | 77 | 0.0008116 | 77 | 0.95233 | 77 | 0.24434 | 77 | 1973.3796 | 77 | 171.8994
78 | 1.9253 | 78 | 120.2361 | 78 | 0.88028 | 78 | 0.94087 | 78 | 171.147 | 78 | 1940555.618 | 78 | 133.8829 | 78 | 0.00075764 | 78 | 2.1504 | 78 | 0.56103 | 78 | 9.8137 | 78 | 0.102 | 78 | 0.47994 | 78 | 2.2663 | 78 | 8.089 | 78 | 575.8835 | 78 | 14527.5434 | 78 | 35.6513 | 78 | 1.8559 | 78 | 15745.4115 | 78 | 1.8559 | 78 | 109.1504 | 78 | 0.85973 | 78 | 0.13935 | 78 | 0.00092173 | 78 | 1940555.618 | 78 | 1.8559 | 78 | 97.6001 | 78 | 0.00078267 | 78 | 1.7647 | 78 | 0.31912 | 78 | 223.3635 | 78 | 171.147
79 | 1.5145 | 79 | 123.3087 | 79 | 0.74149 | 79 | 0.82012 | 79 | 166.4452 | 79 | 1025963.843 | 79 | 144.6662 | 79 | 0.00075146 | 79 | 1.7615 | 79 | 0.71507 | 79 | 13.5935 | 79 | 0.12036 | 79 | 0.14287 | 79 | 5.0684 | 79 | 7.2012 | 79 | 4331.2895 | 79 | 16155.5904 | 79 | 20.1486 | 79 | 1.4023 | 79 | 17812.5462 | 79 | 1.4023 | 79 | 143.1677 | 79 | 0.72758 | 79 | 0.27152 | 79 | 0.00090607 | 79 | 1025963.843 | 79 | 1.4023 | 79 | 140.8725 | 79 | 0.0010915 | 79 | 0.80517 | 79 | 0.055729 | 79 | 2094.4833 | 79 | 166.4452
80 | 1.3949 | 80 | 153.2492 | 80 | 0.61488 | 80 | 0.74607 | 80 | 162.9577 | 80 | 1841942.48 | 80 | 142.6872 | 80 | 0.00075311 | 80 | 1.3177 | 80 | 0.7978 | 80 | 7.5695 | 80 | 0.11662 | 80 | 0.1127 | 80 | 8.7445 | 80 | 6.594 | 80 | 3510.6714 | 80 | 3711.2533 | 80 | 42.7218 | 80 | 1.2131 | 80 | 5593.748 | 80 | 1.2131 | 80 | 141.8286 | 80 | 0.54289 | 80 | 0.45645 | 80 | 0.0006628 | 80 | 1841942.48 | 80 | 1.2131 | 80 | 130.0559 | 80 | 0.00096129 | 80 | 0.9077 | 80 | 0.18537 | 80 | 855.709 | 80 | 162.9577
81 | 1.7477 | 81 | 163.8362 | 81 | 0.69748 | 81 | 0.88917 | 81 | 173.2286 | 81 | 1850871.097 | 81 | 144.0832 | 81 | 0.0007554 | 81 | 1.1144 | 81 | 0.73231 | 81 | 7.414 | 81 | 0.048894 | 81 | 0.23193 | 81 | 8.4112 | 81 | 8.5086 | 81 | 1544.1876 | 81 | 6387.8565 | 81 | 195.3647 | 81 | 1.561 | 81 | 7662.8891 | 81 | 1.561 | 81 | 142.9028 | 81 | 0.61642 | 81 | 0.38275 | 81 | 0.00083278 | 81 | 1850871.097 | 81 | 1.561 | 81 | 126.7174 | 81 | 0.0010793 | 81 | 0.96922 | 81 | 0.18795 | 81 | 547.4394 | 81 | 173.2286
82 | 1.3782 | 82 | 163.6306 | 82 | 0.52003 | 82 | 0.39221 | 82 | 156.5231 | 82 | 1920089.412 | 82 | 143.001 | 82 | 0.00075428 | 82 | 1.5592 | 82 | 1.0313 | 82 | 4.7302 | 82 | 0.11977 | 82 | 0.046018 | 82 | 6.2852 | 82 | 5.5806 | 82 | 896.4236 | 82 | 544.0828 | 82 | 13.8036 | 82 | 1.2571 | 82 | 1634.6631 | 82 | 1.2571 | 82 | 119.5844 | 82 | 0.46528 | 82 | 0.53439 | 82 | 0.00033251 | 82 | 1920089.412 | 82 | 1.2571 | 82 | 117.2948 | 82 | 0.00077625 | 82 | 1.3104 | 82 | 0.71206 | 82 | 639.319 | 82 | 156.5231
83 | 1.6109 | 83 | 130.6742 | 83 | 0.50713 | 83 | 0.37006 | 83 | 152.8652 | 83 | 1155094.962 | 83 | 145.2042 | 83 | 0.00075651 | 83 | 1.0918 | 83 | 0.31455 | 83 | 8.4856 | 83 | 0.14237 | 83 | 0.34787 | 83 | 7.6975 | 83 | 5.0623 | 83 | 596.6671 | 83 | 3324.29 | 83 | 17.3748 | 83 | 1.4323 | 83 | 3767.7676 | 83 | 1.4323 | 83 | 136.0803 | 83 | 0.50394 | 83 | 0.49518 | 83 | 0.00088142 | 83 | 1155094.962 | 83 | 1.4323 | 83 | 132.4528 | 83 | 0.0013015 | 83 | 0.90695 | 83 | 0.11438 | 83 | 235.3075 | 83 | 152.8652
84 | 1.4102 | 84 | 146.639 | 84 | 0.7273 | 84 | 0.10161 | 84 | 171.9711 | 84 | 1867641.154 | 84 | 133.1893 | 84 | 0.00075031 | 84 | 1.345 | 84 | 0.30851 | 84 | 11.1871 | 84 | 0.040351 | 84 | 0.078708 | 84 | 3.7052 | 84 | 8.2531 | 84 | 1526.4774 | 84 | 1294.2218 | 84 | 23.7737 | 84 | 1.3096 | 84 | 2074.9839 | 84 | 1.3096 | 84 | 143.2245 | 84 | 0.67697 | 84 | 0.3224 | 84 | 0.0006231 | 84 | 1867641.154 | 84 | 1.3096 | 84 | 125.9386 | 84 | 0.00078941 | 84 | 1.0969 | 84 | 0.13856 | 84 | 6934.3165 | 84 | 171.9711
85 | 1.2296 | 85 | 148.7319 | 85 | 0.58658 | 85 | 0.9065 | 85 | 163.42 | 85 | 1178012.739 | 85 | 125.3494 | 85 | 0.00075073 | 85 | 2.1713 | 85 | 0.44254 | 85 | 7.2046 | 85 | 0.10872 | 85 | 0.22594 | 85 | 7.8834 | 85 | 6.6721 | 85 | 2409.9781 | 85 | 4173.8173 | 85 | 79.9616 | 85 | 1.0584 | 85 | 5315.9647 | 85 | 1.0584 | 85 | 123.7957 | 85 | 0.6215 | 85 | 0.37771 | 85 | 0.00078436 | 85 | 1178012.739 | 85 | 1.0584 | 85 | 113.0408 | 85 | 0.00092626 | 85 | 1.4448 | 85 | 0.19912 | 85 | 364.0107 | 85 | 163.42
86 | 1.825 | 86 | 155.9592 | 86 | 0.88329 | 86 | 0.56978 | 86 | 161.9005 | 86 | 1031133.145 | 86 | 145.549 | 86 | 0.00075907 | 86 | 0.83089 | 86 | 1.0099 | 86 | 9.132 | 86 | 0.13335 | 86 | 0.35818 | 86 | 8.676 | 86 | 6.4182 | 86 | 1167.553 | 86 | 6375.0746 | 86 | 33.8428 | 86 | 1.6291 | 86 | 7265.0928 | 86 | 1.6291 | 86 | 145.4169 | 86 | 0.77442 | 86 | 0.2247 | 86 | 0.00087662 | 86 | 1031133.145 | 86 | 1.6291 | 86 | 132.2 | 86 | 0.0014013 | 86 | 0.8349 | 86 | 0.14147 | 86 | 271.097 | 86 | 161.9005
87 | 1.7053 | 87 | 151.1432 | 87 | 0.62559 | 87 | 0.345 | 87 | 177.8394 | 87 | 1900270.766 | 87 | 142.9241 | 87 | 0.00075577 | 87 | 1.9256 | 87 | 0.36894 | 87 | 10.8837 | 87 | 0.054619 | 87 | 0.16306 | 87 | 7.9227 | 87 | 9.4991 | 87 | 4282.1242 | 87 | 5228.0358 | 87 | 117.5759 | 87 | 1.5256 | 87 | 7233.6201 | 87 | 1.5256 | 87 | 139.38 | 87 | 0.65853 | 87 | 0.34075 | 87 | 0.00072202 | 87 | 1900270.766 | 87 | 1.5256 | 87 | 126.4499 | 87 | 0.0011267 | 87 | 1.1396 | 87 | 0.098787 | 87 | 1963.3646 | 87 | 177.8394
88 | 1.3989 | 88 | 141.7043 | 88 | 0.65427 | 88 | 0.82539 | 88 | 178.7705 | 88 | 1374896.883 | 88 | 139.0627 | 88 | 0.00075978 | 88 | 0.87966 | 88 | 0.89237 | 88 | 9.2489 | 88 | 0.10416 | 88 | 0.16372 | 88 | 8.1894 | 88 | 9.7096 | 88 | 3659.9468 | 88 | 6989.3495 | 88 | 51.7021 | 88 | 1.224 | 88 | 8506.5929 | 88 | 1.224 | 88 | 154.2821 | 88 | 0.58541 | 88 | 0.41377 | 88 | 0.00082082 | 88 | 1374896.883 | 88 | 1.224 | 88 | 143.8195 | 88 | 0.00097928 | 88 | 0.58351 | 88 | 0.084541 | 88 | 936.2206 | 88 | 178.7705
89 | 1.7156 | 89 | 130.5567 | 89 | 0.51506 | 89 | 0.39947 | 89 | 170.5186 | 89 | 1984476.11 | 89 | 121.4347 | 89 | 0.00075754 | 89 | 1.3106 | 89 | 0.84043 | 89 | 4.8355 | 89 | 0.02184 | 89 | 0.23465 | 89 | 8.9629 | 89 | 7.9656 | 89 | 380.5776 | 89 | 1323.1665 | 89 | 692.4501 | 89 | 1.5052 | 89 | 1887.5512 | 89 | 1.5052 | 89 | 115.5766 | 89 | 0.40197 | 89 | 0.59733 | 89 | 0.0007003 | 89 | 1984476.11 | 89 | 1.5052 | 89 | 109.5951 | 89 | 0.00085015 | 89 | 1.2716 | 89 | 0.59485 | 89 | 279.1575 | 89 | 170.5186
90 | 1.3443 | 90 | 143.8208 | 90 | 0.52762 | 90 | 0.42611 | 90 | 171.3882 | 90 | 1697817.232 | 90 | 145.6475 | 90 | 0.00075332 | 90 | 1.8452 | 90 | 0.30786 | 90 | 11.066 | 90 | 0.1118 | 90 | 0.25454 | 90 | 4.6678 | 90 | 8.1368 | 90 | 2183.6566 | 90 | 5191.0219 | 90 | 34.6876 | 90 | 1.2289 | 90 | 6524.5351 | 90 | 1.2289 | 90 | 128.3638 | 90 | 0.57769 | 90 | 0.42152 | 90 | 0.00079482 | 90 | 1697817.232 | 90 | 1.2289 | 90 | 122.0315 | 90 | 0.0010284 | 90 | 1.2382 | 90 | 0.12896 | 90 | 716.6524 | 90 | 171.3882
91 | 1.4668 | 91 | 161.3662 | 91 | 0.58367 | 91 | 0.18786 | 91 | 154.0402 | 91 | 1051930.515 | 91 | 137.6145 | 91 | 0.000755 | 91 | 1.4418 | 91 | 0.6889 | 91 | 5.7302 | 91 | 0.093781 | 91 | 0.089116 | 91 | 2.8843 | 91 | 5.2244 | 91 | 430.7448 | 91 | 551.028 | 91 | 9.2402 | 91 | 1.3835 | 91 | 1077.6409 | 91 | 1.3835 | 91 | 125.9225 | 91 | 0.48527 | 91 | 0.51421 | 91 | 0.00051082 | 91 | 1051930.515 | 91 | 1.3835 | 91 | 115.603 | 91 | 0.00081801 | 91 | 1.2503 | 91 | 0.37961 | 91 | 770.9442 | 91 | 154.0402
92 | 1.4654 | 92 | 136.5148 | 92 | 0.85683 | 92 | 0.24688 | 92 | 179.6449 | 92 | 1612646.71 | 92 | 139.6987 | 92 | 0.0007508 | 92 | 0.97331 | 92 | 1.1745 | 92 | 7.1169 | 92 | 0.097153 | 92 | 0.13463 | 92 | 5.6287 | 92 | 9.9107 | 92 | 1913.336 | 92 | 1284.9396 | 92 | 39.631 | 92 | 1.3298 | 92 | 2705.7982 | 92 | 1.3298 | 92 | 140.7134 | 92 | 0.4681 | 92 | 0.53142 | 92 | 0.00047441 | 92 | 1612646.71 | 92 | 1.3298 | 92 | 119.9214 | 92 | 0.00080729 | 92 | 0.87056 | 92 | 0.39607 | 92 | 740.4452 | 92 | 179.6449
93 | 1.9758 | 93 | 166.692 | 93 | 0.66182 | 93 | 0.75554 | 93 | 156.3837 | 93 | 1922475.078 | 93 | 146.468 | 93 | 0.00075749 | 93 | 1.0298 | 93 | 1.235 | 93 | 7.0738 | 93 | 0.021075 | 93 | 0.19862 | 93 | 4.1772 | 93 | 5.5601 | 93 | 370.4632 | 93 | 5660.7473 | 93 | 255.1193 | 93 | 1.8696 | 93 | 7019.1639 | 93 | 1.8696 | 93 | 134.6405 | 93 | 0.51567 | 93 | 0.48353 | 93 | 0.00080567 | 93 | 1922475.078 | 93 | 1.8696 | 93 | 115.6525 | 93 | 0.00087588 | 93 | 1.0957 | 93 | 0.46227 | 93 | 814.2936 | 93 | 156.3837
94 | 1.4449 | 94 | 134.1466 | 94 | 0.50109 | 94 | 0.8496 | 94 | 170.905 | 94 | 1657125.069 | 94 | 125.1042 | 94 | 0.00075643 | 94 | 1.1367 | 94 | 0.44117 | 94 | 9.5097 | 94 | 0.029417 | 94 | 0.45067 | 94 | 6.8753 | 94 | 8.0413 | 94 | 453.4152 | 94 | 9072.5076 | 94 | 341.9315 | 94 | 1.2837 | 94 | 9444.1057 | 94 | 1.2837 | 94 | 126.5473 | 94 | 0.48324 | 94 | 0.5158 | 94 | 0.00095969 | 94 | 1657125.069 | 94 | 1.2837 | 94 | 121.2786 | 94 | 0.001132 | 94 | 1.1256 | 94 | 0.2272 | 94 | 308.1637 | 94 | 170.905
95 | 1.8249 | 95 | 167.3703 | 95 | 0.84637 | 95 | 0.96033 | 95 | 175.1756 | 95 | 1056020.117 | 95 | 140.5478 | 95 | 0.00075931 | 95 | 1.6943 | 95 | 0.70444 | 95 | 4.2923 | 95 | 0.018466 | 95 | 0.34824 | 95 | 2.4245 | 95 | 8.9164 | 95 | 45.0753 | 95 | 2448.8896 | 95 | 343.5018 | 95 | 1.7516 | 95 | 2974.6456 | 95 | 1.7516 | 95 | 138.4384 | 95 | 0.76309 | 95 | 0.23609 | 95 | 0.00082243 | 95 | 1056020.117 | 95 | 1.7516 | 95 | 108.9148 | 95 | 0.000786 | 95 | 1.5075 | 95 | 0.39335 | 95 | 107.6056 | 95 | 175.1756
96 | 1.4332 | 96 | 145.4742 | 96 | 0.76332 | 96 | 0.3327 | 96 | 172.4238 | 96 | 1153764.717 | 96 | 136.8753 | 96 | 0.00075611 | 96 | 1.7241 | 96 | 0.74667 | 96 | 7.7422 | 96 | 0.048116 | 96 | 0.38389 | 96 | 8.5256 | 96 | 8.3444 | 96 | 727.9403 | 96 | 2252.2385 | 96 | 207.3239 | 96 | 1.2335 | 96 | 3032.1307 | 96 | 1.2335 | 96 | 117.231 | 96 | 0.67121 | 96 | 0.32804 | 96 | 0.00074205 | 96 | 1153764.717 | 96 | 1.2335 | 96 | 110.0983 | 96 | 0.0010425 | 96 | 1.4499 | 96 | 0.34434 | 96 | 252.2527 | 96 | 172.4238
97 | 1.9738 | 97 | 158.503 | 97 | 0.75201 | 97 | 0.8081 | 97 | 153.2095 | 97 | 1660136.015 | 97 | 140.046 | 97 | 0.00075117 | 97 | 1.8969 | 97 | 0.65781 | 97 | 4.3405 | 97 | 0.045272 | 97 | 0.21972 | 97 | 9.3968 | 97 | 5.1094 | 97 | 587.8464 | 97 | 2282.1675 | 97 | 230.4957 | 97 | 1.7656 | 97 | 3302.1024 | 97 | 1.7656 | 97 | 122.2425 | 97 | 0.69046 | 97 | 0.30885 | 97 | 0.00069043 | 97 | 1660136.015 | 97 | 1.7656 | 97 | 106.5168 | 97 | 0.00082916 | 97 | 1.5572 | 97 | 0.38294 | 97 | 210.7292 | 97 | 153.2095
98 | 1.9109 | 98 | 160.5237 | 98 | 0.63319 | 98 | 0.64269 | 98 | 167.3397 | 98 | 1508427.064 | 98 | 138.352 | 98 | 0.00075486 | 98 | 1.8494 | 98 | 0.4249 | 98 | 10.2494 | 98 | 0.058246 | 98 | 0.10954 | 98 | 1.3689 | 98 | 7.3639 | 98 | 1420.7111 | 98 | 9039.713 | 98 | 22.6306 | 98 | 1.8583 | 98 | 10123.271 | 98 | 1.8583 | 98 | 130.9233 | 98 | 0.63763 | 98 | 0.36148 | 98 | 0.00089207 | 98 | 1508427.064 | 98 | 1.8583 | 98 | 116.4472 | 98 | 0.00082897 | 98 | 1.3647 | 98 | 0.19115 | 98 | 2930.8182 | 98 | 167.3397
99 | 1.3152 | 99 | 168.7985 | 99 | 0.84006 | 99 | 0.81627 | 99 | 150.1316 | 99 | 1925378.657 | 99 | 144.1687 | 99 | 0.00075802 | 99 | 2.1195 | 99 | 0.70976 | 99 | 9.8612 | 99 | 0.015938 | 99 | 0.29342 | 99 | 7.953 | 99 | 4.7007 | 99 | 641.4281 | 99 | 7826.7098 | 99 | 1037.1566 | 99 | 1.1328 | 99 | 9351.9314 | 99 | 1.1328 | 99 | 126.5775 | 99 | 0.79271 | 99 | 0.20645 | 99 | 0.00083607 | 99 | 1925378.657 | 99 | 1.1328 | 99 | 101.3223 | 99 | 0.00087345 | 99 | 1.6839 | 99 | 0.35298 | 99 | 798.0424 | 99 | 150.1316
100 | 1.9242 | 100 | 154.1393 | 100 | 0.50261 | 100 | 0.78387 | 100 | 152.4527 | 100 | 1423366.684 | 100 | 123.1518 | 100 | 0.00075759 | 100 | 1.101 | 100 | 0.60017 | 100 | 7.3653 | 100 | 0.060964 | 100 | 0.30042 | 100 | 5.3811 | 100 | 5.0064 | 100 | 486.4948 | 100 | 6292.5641 | 100 | 62.9047 | 100 | 1.7958 | 100 | 6725.5981 | 100 | 1.7958 | 100 | 131.4849 | 100 | 0.4694 | 100 | 0.52967 | 100 | 0.00093468 | 100 | 1423366.684 | 100 | 1.7958 | 100 | 119.4085 | 100 | 0.0010137 | 100 | 1.1047 | 100 | 0.29168 | 100 | 326.2258 | 100 | 152.4527
101 | 1.3349 | 101 | 134.7654 | 101 | 0.8829 | 101 | 0.22955 | 101 | 153.5647 | 101 | 1996293.655 | 101 | 143.7231 | 101 | 0.00075377 | 101 | 0.93739 | 101 | 0.6967 | 101 | 9.3776 | 101 | 0.14487 | 101 | 0.24395 | 101 | 9.0396 | 101 | 5.1583 | 101 | 1190.3559 | 101 | 1954.9588 | 101 | 17.2176 | 101 | 1.1257 | 101 | 3058.999 | 101 | 1.1257 | 101 | 140.4333 | 101 | 0.61037 | 101 | 0.38899 | 101 | 0.00063845 | 101 | 1996293.655 | 101 | 1.1257 | 101 | 127.0767 | 101 | 0.00097376 | 101 | 0.8665 | 101 | 0.21411 | 101 | 456.8376 | 101 | 153.5647
102 | 1.415 | 102 | 150.261 | 102 | 0.51669 | 102 | 0.62433 | 102 | 166.0726 | 102 | 1592440.498 | 102 | 123.5174 | 102 | 0.00075052 | 102 | 1.7477 | 102 | 0.97226 | 102 | 7.0034 | 102 | 0.087135 | 102 | 0.30655 | 102 | 2.3434 | 102 | 7.1343 | 102 | 434.674 | 102 | 3280.5572 | 102 | 33.8549 | 102 | 1.343 | 102 | 3997.3804 | 102 | 1.343 | 102 | 113.4441 | 102 | 0.49149 | 102 | 0.50769 | 102 | 0.00081986 | 102 | 1592440.498 | 102 | 1.343 | 102 | 102.9538 | 102 | 0.00078311 | 102 | 1.5784 | 102 | 0.69141 | 102 | 248.5464 | 102 | 166.0726
103 | 1.2933 | 103 | 122.6297 | 103 | 0.75328 | 103 | 0.81191 | 103 | 154.557 | 103 | 1714445.073 | 103 | 135.4891 | 103 | 0.00075013 | 103 | 2.1649 | 103 | 0.49092 | 103 | 8.0078 | 103 | 0.13617 | 103 | 0.32566 | 103 | 9.375 | 103 | 5.297 | 103 | 2148.6862 | 103 | 5267.9491 | 103 | 68.4308 | 103 | 1.0889 | 103 | 6738.1825 | 103 | 1.0889 | 103 | 113.8706 | 103 | 0.74071 | 103 | 0.25851 | 103 | 0.00078102 | 103 | 1714445.073 | 103 | 1.0889 | 103 | 107.7557 | 103 | 0.00088087 | 103 | 1.5682 | 103 | 0.2298 | 103 | 236.1303 | 103 | 154.557
104 | 1.5177 | 104 | 153.0817 | 104 | 0.66628 | 104 | 0.94979 | 104 | 167.2286 | 104 | 1220781.126 | 104 | 137.3209 | 104 | 0.00075888 | 104 | 1.3676 | 104 | 0.4348 | 104 | 10.0507 | 104 | 0.10704 | 104 | 0.47576 | 104 | 5.0204 | 104 | 7.3435 | 104 | 841.9312 | 104 | 11099.0626 | 104 | 44.9892 | 104 | 1.3972 | 104 | 11751.4528 | 104 | 1.3972 | 104 | 136.8559 | 104 | 0.65324 | 104 | 0.34582 | 104 | 0.00094354 | 104 | 1220781.126 | 104 | 1.3972 | 104 | 125.0695 | 104 | 0.0011377 | 104 | 1.1368 | 104 | 0.13047 | 104 | 233.5845 | 104 | 167.2286
105 | 1.8549 | 105 | 126.5108 | 105 | 0.52042 | 105 | 0.60626 | 105 | 178.2593 | 105 | 1950835.073 | 105 | 121.7242 | 105 | 0.0007567 | 105 | 0.88862 | 105 | 0.51984 | 105 | 13.3362 | 105 | 0.13706 | 105 | 0.1136 | 105 | 5.9874 | 105 | 9.5936 | 105 | 5646.977 | 105 | 12874.3692 | 105 | 18.8435 | 105 | 1.7249 | 105 | 14411.4197 | 105 | 1.7249 | 105 | 159.2867 | 105 | 0.51071 | 105 | 0.4884 | 105 | 0.00089245 | 105 | 1950835.073 | 105 | 1.7249 | 105 | 146.6867 | 105 | 0.000863 | 105 | 0.55021 | 105 | 0.070137 | 105 | 2223.3172 | 105 | 178.2593
106 | 1.9907 | 106 | 164.541 | 106 | 0.6852 | 106 | 0.49151 | 106 | 167.7849 | 106 | 1829262.969 | 106 | 120.6788 | 106 | 0.00075269 | 106 | 1.2568 | 106 | 0.86527 | 106 | 11.5606 | 106 | 0.11686 | 106 | 0.477 | 106 | 8.8786 | 106 | 7.4459 | 106 | 1993.5125 | 106 | 9726.5441 | 106 | 69.4453 | 106 | 1.7869 | 106 | 10950.4541 | 106 | 1.7869 | 106 | 132.1015 | 106 | 0.62259 | 106 | 0.37652 | 106 | 0.00088734 | 106 | 1829262.969 | 106 | 1.7869 | 106 | 118.4261 | 106 | 0.001551 | 106 | 1.1723 | 106 | 0.27906 | 106 | 297.6374 | 106 | 167.7849
107 | 1.3512 | 107 | 162.549 | 107 | 0.77067 | 107 | 0.27721 | 107 | 168.6029 | 107 | 1484131.24 | 107 | 149.8495 | 107 | 0.0007553 | 107 | 1.4618 | 107 | 0.84236 | 107 | 8.7339 | 107 | 0.073837 | 107 | 0.18074 | 107 | 8.0817 | 107 | 7.5985 | 107 | 2218.7152 | 107 | 2035.9201 | 107 | 66.4628 | 107 | 1.1644 | 107 | 3570.18 | 107 | 1.1644 | 107 | 137.8328 | 107 | 0.60836 | 107 | 0.39107 | 107 | 0.00056969 | 107 | 1484131.24 | 107 | 1.1644 | 107 | 123.7216 | 107 | 0.0010319 | 107 | 1.0553 | 107 | 0.21458 | 107 | 924.4089 | 107 | 168.6029
108 | 1.7137 | 108 | 139.8568 | 108 | 0.65188 | 108 | 0.93808 | 108 | 178.9035 | 108 | 1874610.926 | 108 | 128.9127 | 108 | 0.00075073 | 108 | 0.96482 | 108 | 1.1627 | 108 | 13.7052 | 108 | 0.084663 | 108 | 0.095795 | 108 | 4.0959 | 108 | 9.74 | 108 | 6926.1986 | 108 | 20256.9949 | 108 | 31.4865 | 108 | 1.6218 | 108 | 22915.998 | 108 | 1.6218 | 108 | 152.8971 | 108 | 0.60464 | 108 | 0.39448 | 108 | 0.00088308 | 108 | 1874610.926 | 108 | 1.6218 | 108 | 142.3139 | 108 | 0.00091503 | 108 | 0.61756 | 108 | 0.091206 | 108 | 4530.1647 | 108 | 178.9035
109 | 1.2049 | 109 | 140.1668 | 109 | 0.73989 | 109 | 0.91494 | 109 | 166.8691 | 109 | 1897963.394 | 109 | 128.6983 | 109 | 0.0007542 | 109 | 1.411 | 109 | 0.79322 | 109 | 9.2651 | 109 | 0.087148 | 109 | 0.28866 | 109 | 3.7835 | 109 | 7.278 | 109 | 1266.1576 | 109 | 7269.276 | 109 | 51.3284 | 109 | 1.1093 | 109 | 8363.053 | 109 | 1.1093 | 109 | 124.9409 | 109 | 0.66243 | 109 | 0.3367 | 109 | 0.00086834 | 109 | 1897963.394 | 109 | 1.1093 | 109 | 114.7282 | 109 | 0.00084952 | 109 | 1.3258 | 109 | 0.30191 | 109 | 477.3702 | 109 | 166.8691
110 | 1.6215 | 110 | 161.7393 | 110 | 0.66232 | 110 | 0.6365 | 110 | 160.5014 | 110 | 1871215.103 | 110 | 123.5368 | 110 | 0.00075177 | 110 | 2.0314 | 110 | 1.0362 | 110 | 10.6324 | 110 | 0.11261 | 110 | 0.1551 | 110 | 4.4414 | 110 | 6.1912 | 110 | 4027.463 | 110 | 7720.7003 | 110 | 36.4513 | 110 | 1.5154 | 110 | 9975.9378 | 110 | 1.5154 | 110 | 123.0619 | 110 | 0.61638 | 110 | 0.38284 | 110 | 0.00077316 | 110 | 1871215.103 | 110 | 1.5154 | 110 | 108.819 | 110 | 0.00092497 | 110 | 1.4779 | 110 | 0.3841 | 110 | 1238.8797 | 110 | 160.5014
111 | 1.6926 | 111 | 141.9964 | 111 | 0.58271 | 111 | 0.34151 | 111 | 164.9666 | 111 | 1457904.061 | 111 | 134.0614 | 111 | 0.00075617 | 111 | 1.9044 | 111 | 0.7401 | 111 | 4.1723 | 111 | 0.011002 | 111 | 0.11859 | 111 | 5.5854 | 111 | 6.9386 | 111 | 292.8565 | 111 | 807.4322 | 111 | 1831.9648 | 111 | 1.5554 | 111 | 1527.4628 | 111 | 1.5554 | 111 | 108.034 | 111 | 0.58446 | 111 | 0.41501 | 111 | 0.00052808 | 111 | 1457904.061 | 111 | 1.5554 | 111 | 103.2942 | 111 | 0.00080096 | 111 | 1.6147 | 111 | 0.53579 | 111 | 814.1695 | 111 | 164.9666
112 | 1.6919 | 112 | 129.8377 | 112 | 0.6223 | 112 | 0.46368 | 112 | 156.64 | 112 | 1355862.241 | 112 | 137.8058 | 112 | 0.00075912 | 112 | 1.7857 | 112 | 0.97743 | 112 | 8.2907 | 112 | 0.021916 | 112 | 0.28519 | 112 | 3.2052 | 112 | 5.5978 | 112 | 236.8395 | 112 | 4465.6544 | 112 | 208.153 | 112 | 1.6017 | 112 | 5291.6907 | 112 | 1.6017 | 112 | 108.7352 | 112 | 0.57986 | 112 | 0.4193 | 112 | 0.00084306 | 112 | 1355862.241 | 112 | 1.6017 | 112 | 103.6314 | 112 | 0.00085184 | 112 | 1.5721 | 112 | 0.5816 | 112 | 572.4044 | 112 | 156.64
113 | 1.8816 | 113 | 146.9372 | 113 | 0.87845 | 113 | 0.12189 | 113 | 169.0606 | 113 | 1590183.182 | 113 | 129.9108 | 113 | 0.00075117 | 113 | 1.8037 | 113 | 0.94388 | 113 | 5.4329 | 113 | 0.084843 | 113 | 0.38984 | 113 | 1.5668 | 113 | 7.685 | 113 | 68.6215 | 113 | 526.5495 | 113 | 13.6731 | 113 | 1.8202 | 113 | 1157.8026 | 113 | 1.8202 | 113 | 104.7436 | 113 | 0.6654 | 113 | 0.33414 | 113 | 0.00045433 | 113 | 1590183.182 | 113 | 1.8202 | 113 | 102.7752 | 113 | 0.00076286 | 113 | 1.6101 | 113 | 0.74049 | 113 | 102.8825 | 113 | 169.0606
114 | 1.5671 | 114 | 131.8284 | 114 | 0.74539 | 114 | 0.77668 | 114 | 168.641 | 114 | 1265936.744 | 114 | 124.4622 | 114 | 0.00075933 | 114 | 1.129 | 114 | 0.48304 | 114 | 13.0058 | 114 | 0.082732 | 114 | 0.43809 | 114 | 4.0152 | 114 | 7.6057 | 114 | 1003.1672 | 114 | 16648.6682 | 114 | 44.3303 | 114 | 1.465 | 114 | 17139.1316 | 114 | 1.465 | 114 | 129.8815 | 114 | 0.72545 | 114 | 0.27358 | 114 | 0.00097041 | 114 | 1265936.744 | 114 | 1.465 | 114 | 126.6021 | 114 | 0.0012129 | 114 | 1.1098 | 114 | 0.11389 | 114 | 489.7709 | 114 | 168.641
115 | 1.3803 | 115 | 146.1504 | 115 | 0.60023 | 115 | 0.91912 | 115 | 152.0564 | 115 | 1386343.484 | 115 | 144.9856 | 115 | 0.00075646 | 115 | 1.1858 | 115 | 0.4711 | 115 | 4.6797 | 115 | 0.14943 | 115 | 0.48335 | 115 | 6.2937 | 115 | 4.9531 | 115 | 183.0065 | 115 | 2110.15 | 115 | 26.3903 | 115 | 1.2341 | 115 | 2627.0618 | 115 | 1.2341 | 115 | 132.4622 | 115 | 0.54071 | 115 | 0.45849 | 115 | 0.00080243 | 115 | 1386343.484 | 115 | 1.2341 | 115 | 123.9662 | 115 | 0.00085232 | 115 | 1.0747 | 115 | 0.20915 | 115 | 42.9562 | 115 | 152.0564
116 | 1.1897 | 116 | 137.6079 | 116 | 0.70535 | 116 | 0.21917 | 116 | 159.4534 | 116 | 1967357.992 | 116 | 132.3092 | 116 | 0.0007549 | 116 | 1.8511 | 116 | 0.9558 | 116 | 6.9734 | 116 | 0.10437 | 116 | 0.35891 | 116 | 8.9712 | 116 | 6.0255 | 116 | 966.4084 | 116 | 981.0643 | 116 | 71.5175 | 116 | 0.9772 | 116 | 2211.9429 | 116 | 0.9772 | 116 | 108.5946 | 116 | 0.55844 | 116 | 0.44112 | 116 | 0.00044309 | 116 | 1967357.992 | 116 | 0.9772 | 116 | 103.3308 | 116 | 0.00086025 | 116 | 1.5749 | 116 | 0.60618 | 116 | 177.9494 | 116 | 159.4534
117 | 1.1155 | 117 | 145.832 | 117 | 0.85639 | 117 | 0.58989 | 117 | 177.9391 | 117 | 1246865.796 | 117 | 142.1846 | 117 | 0.00075329 | 117 | 1.0339 | 117 | 0.54223 | 117 | 4.5831 | 117 | 0.13272 | 117 | 0.23864 | 117 | 2.4709 | 117 | 9.5214 | 117 | 276.6128 | 117 | 980.727 | 117 | 18.3506 | 117 | 1.0423 | 117 | 1422.1373 | 117 | 1.0423 | 117 | 135.2342 | 117 | 0.63774 | 117 | 0.36158 | 117 | 0.00068893 | 117 | 1246865.796 | 117 | 1.0423 | 117 | 126.2425 | 117 | 0.00077823 | 117 | 0.98009 | 117 | 0.24197 | 117 | 119.6249 | 117 | 177.9391
118 | 1.5896 | 118 | 122.8525 | 118 | 0.66509 | 118 | 0.21926 | 118 | 169.1162 | 118 | 1008762.762 | 118 | 124.7987 | 118 | 0.00075863 | 118 | 1.2775 | 118 | 1.1521 | 118 | 13.6301 | 118 | 0.069309 | 118 | 0.29973 | 118 | 3.9262 | 118 | 7.6955 | 118 | 1419.2821 | 118 | 5318.1771 | 118 | 42.1195 | 118 | 1.484 | 118 | 6188.3988 | 118 | 1.484 | 118 | 123.2438 | 118 | 0.58124 | 118 | 0.4179 | 118 | 0.00085852 | 118 | 1008762.762 | 118 | 1.484 | 118 | 115.5321 | 118 | 0.0013995 | 118 | 1.2175 | 118 | 0.34809 | 118 | 1071.3563 | 118 | 169.1162
119 | 1.6005 | 119 | 144.5674 | 119 | 0.87318 | 119 | 0.75996 | 119 | 171.4742 | 119 | 1799241.932 | 119 | 130.1576 | 119 | 0.00075847 | 119 | 0.93979 | 119 | 0.53195 | 119 | 6.2168 | 119 | 0.02656 | 119 | 0.17013 | 119 | 4.4955 | 119 | 8.1538 | 119 | 562.5517 | 119 | 3703.9547 | 119 | 216.1422 | 119 | 1.4902 | 119 | 4199.2724 | 119 | 1.4902 | 119 | 137.0439 | 119 | 0.75102 | 119 | 0.2481 | 119 | 0.00088117 | 119 | 1799241.932 | 119 | 1.4902 | 119 | 125.2871 | 119 | 0.00085755 | 119 | 0.98441 | 119 | 0.21184 | 119 | 784.5849 | 119 | 171.4742
120 | 1.1869 | 120 | 166.8578 | 120 | 0.64461 | 120 | 0.67325 | 120 | 161.1881 | 120 | 1622986.86 | 120 | 131.8063 | 120 | 0.00075841 | 120 | 0.83842 | 120 | 0.98904 | 120 | 9.7712 | 120 | 0.12965 | 120 | 0.49275 | 120 | 7.0211 | 120 | 6.3018 | 120 | 974.8608 | 120 | 5547.9051 | 120 | 41.9744 | 120 | 1.022 | 120 | 6507.5594 | 120 | 1.022 | 120 | 137.7415 | 120 | 0.51863 | 120 | 0.48052 | 120 | 0.00085168 | 120 | 1622986.86 | 120 | 1.022 | 120 | 122.6642 | 120 | 0.0010882 | 120 | 0.96208 | 120 | 0.27344 | 120 | 193.5775 | 120 | 161.1881
121 | 1.4185 | 121 | 136.735 | 121 | 0.71379 | 121 | 0.14386 | 121 | 166.3644 | 121 | 1092502.994 | 121 | 128.7382 | 121 | 0.00075876 | 121 | 1.7135 | 121 | 1.2974 | 121 | 11.2701 | 121 | 0.1383 | 121 | 0.41693 | 121 | 4.8573 | 121 | 7.1867 | 121 | 1122.7912 | 121 | 2004.3746 | 121 | 25.2633 | 121 | 1.2921 | 121 | 2961.7533 | 121 | 1.2921 | 121 | 112.3321 | 121 | 0.56183 | 121 | 0.4375 | 121 | 0.00067608 | 121 | 1092502.994 | 121 | 1.2921 | 121 | 104.4428 | 121 | 0.0010978 | 121 | 1.4997 | 121 | 0.63432 | 121 | 323.5946 | 121 | 166.3644
122 | 1.5741 | 122 | 138.6811 | 122 | 0.89 | 122 | 0.43787 | 122 | 169.8791 | 122 | 1321743.159 | 122 | 149.312 | 122 | 0.00075347 | 122 | 1.9781 | 122 | 0.85047 | 122 | 6.0723 | 122 | 0.037451 | 122 | 0.2759 | 122 | 1.5368 | 122 | 7.8415 | 122 | 129.0596 | 122 | 2036.951 | 122 | 56.3705 | 122 | 1.5153 | 122 | 2929.0902 | 122 | 1.5153 | 122 | 111.6482 | 122 | 0.7771 | 122 | 0.22221 | 122 | 0.00069473 | 122 | 1321743.159 | 122 | 1.5153 | 122 | 104.0108 | 122 | 0.00076829 | 122 | 1.6276 | 122 | 0.52601 | 122 | 294.9458 | 122 | 169.8791
123 | 1.644 | 123 | 154.9185 | 123 | 0.59084 | 123 | 0.61885 | 123 | 150.8437 | 123 | 1966632.241 | 123 | 129.6745 | 123 | 0.00075766 | 123 | 1.6683 | 123 | 0.84493 | 123 | 9.7582 | 123 | 0.13467 | 123 | 0.29869 | 123 | 9.6663 | 123 | 4.7929 | 123 | 2600.4755 | 123 | 6988.0991 | 123 | 50.2603 | 123 | 1.4273 | 123 | 8691.2307 | 123 | 1.4273 | 123 | 124.374 | 123 | 0.55285 | 123 | 0.44635 | 123 | 0.00080324 | 123 | 1966632.241 | 123 | 1.4273 | 123 | 113.9346 | 123 | 0.0011709 | 123 | 1.3241 | 123 | 0.32231 | 123 | 398.2243 | 123 | 150.8437
124 | 1.4305 | 124 | 136.4975 | 124 | 0.60476 | 124 | 0.96624 | 124 | 171.7988 | 124 | 1292483.642 | 124 | 124.4036 | 124 | 0.00075701 | 124 | 0.82616 | 124 | 0.8526 | 124 | 14.1088 | 124 | 0.070444 | 124 | 0.29349 | 124 | 5.1086 | 124 | 8.2186 | 124 | 2369.9179 | 124 | 21739.5115 | 124 | 61.6063 | 124 | 1.3107 | 124 | 22711.9231 | 124 | 1.3107 | 124 | 138.772 | 124 | 0.57919 | 124 | 0.41985 | 124 | 0.00095623 | 124 | 1292483.642 | 124 | 1.3107 | 124 | 135.4584 | 124 | 0.0014711 | 124 | 0.81977 | 124 | 0.1052 | 124 | 1180.3914 | 124 | 171.7988
125 | 1.9981 | 125 | 157.2087 | 125 | 0.71543 | 125 | 0.37845 | 125 | 176.9423 | 125 | 1441527.338 | 125 | 138.0505 | 125 | 0.00075879 | 125 | 1.592 | 125 | 0.76513 | 125 | 13.1615 | 125 | 0.078692 | 125 | 0.13198 | 125 | 1.149 | 125 | 9.2996 | 125 | 1646.697 | 125 | 9101.4683 | 125 | 12.9547 | 125 | 1.9474 | 125 | 10336.0532 | 125 | 1.9474 | 125 | 130.9203 | 125 | 0.67539 | 125 | 0.32373 | 125 | 0.00087968 | 125 | 1441527.338 | 125 | 1.9474 | 125 | 118.2393 | 125 | 0.00087863 | 125 | 1.2662 | 125 | 0.23425 | 125 | 3065.4358 | 125 | 176.9423
126 | 1.8383 | 126 | 160.9963 | 126 | 0.72616 | 126 | 0.14057 | 126 | 151.8289 | 126 | 1445871.674 | 126 | 143.2983 | 126 | 0.00075946 | 126 | 1.6022 | 126 | 0.33877 | 126 | 9.897 | 126 | 0.019945 | 126 | 0.21113 | 126 | 2.4008 | 126 | 4.9227 | 126 | 149.3885 | 126 | 1942.4399 | 126 | 67.949 | 126 | 1.7612 | 126 | 2528.9171 | 126 | 1.7612 | 126 | 121.2508 | 126 | 0.69992 | 126 | 0.29932 | 126 | 0.00076732 | 126 | 1445871.674 | 126 | 1.7612 | 126 | 116.6515 | 126 | 0.00089834 | 126 | 1.3534 | 126 | 0.18166 | 126 | 1440.796 | 126 | 151.8289
127 | 1.24 | 127 | 131.5874 | 127 | 0.57196 | 127 | 0.14136 | 127 | 151.4657 | 127 | 1556107.567 | 127 | 139.7557 | 127 | 0.00075274 | 127 | 1.262 | 127 | 0.90591 | 127 | 4.7636 | 127 | 0.013192 | 127 | 0.43061 | 127 | 6.832 | 127 | 4.8745 | 127 | 23.9619 | 127 | 326.1829 | 127 | 652.3725 | 127 | 1.0688 | 127 | 984.9754 | 127 | 1.0688 | 127 | 114.4599 | 127 | 0.31495 | 127 | 0.68472 | 127 | 0.00033083 | 127 | 1556107.567 | 127 | 1.0688 | 127 | 112.7381 | 127 | 0.00081911 | 127 | 1.1825 | 127 | 0.56195 | 127 | 90.4855 | 127 | 151.4657
128 | 1.8453 | 128 | 165.6932 | 128 | 0.64238 | 128 | 0.10917 | 128 | 154.6879 | 128 | 1639585.042 | 128 | 126.2939 | 128 | 0.00075066 | 128 | 2.0968 | 128 | 0.88002 | 128 | 11.4144 | 128 | 0.051639 | 128 | 0.21159 | 128 | 7.5519 | 128 | 5.3155 | 128 | 1695.4857 | 128 | 1944.5201 | 128 | 70.24 | 128 | 1.6633 | 128 | 3258.9071 | 128 | 1.6633 | 128 | 113.6422 | 128 | 0.60497 | 128 | 0.39443 | 128 | 0.00059608 | 128 | 1639585.042 | 128 | 1.6633 | 128 | 100.8279 | 128 | 0.0011885 | 128 | 1.6557 | 128 | 0.51853 | 128 | 1476.7528 | 128 | 154.6879
129 | 1.3108 | 129 | 137.5482 | 129 | 0.62563 | 129 | 0.35405 | 129 | 155.7083 | 129 | 1054131.279 | 129 | 127.9788 | 129 | 0.00075054 | 129 | 1.0126 | 129 | 1.1979 | 129 | 7.5648 | 129 | 0.12954 | 129 | 0.26165 | 129 | 7.1813 | 129 | 5.4616 | 129 | 1142.0894 | 129 | 1965.4052 | 129 | 32.4684 | 129 | 1.1417 | 129 | 2784.4357 | 129 | 1.1417 | 129 | 128.171 | 129 | 0.44235 | 129 | 0.55695 | 129 | 0.00070515 | 129 | 1054131.279 | 129 | 1.1417 | 129 | 116.7057 | 129 | 0.0010468 | 129 | 1.0104 | 129 | 0.42257 | 129 | 293.7094 | 129 | 155.7083
130 | 1.1032 | 130 | 124.2066 | 130 | 0.60957 | 130 | 0.85783 | 130 | 166.2285 | 130 | 1003126.474 | 130 | 129.2222 | 130 | 0.00075531 | 130 | 1.9226 | 130 | 0.68061 | 130 | 8.2784 | 130 | 0.018946 | 130 | 0.41786 | 130 | 4.9832 | 130 | 7.1623 | 130 | 234.4589 | 130 | 5391.9159 | 130 | 631.8975 | 130 | 0.97988 | 130 | 5878.9668 | 130 | 0.97988 | 130 | 109.8428 | 130 | 0.60723 | 130 | 0.39186 | 130 | 0.00091624 | 130 | 1003126.474 | 130 | 0.97988 | 130 | 102.0356 | 130 | 0.00086351 | 130 | 1.6402 | 130 | 0.47723 | 130 | 282.0995 | 130 | 166.2285
131 | 1.5867 | 131 | 166.7426 | 131 | 0.75886 | 131 | 0.76832 | 131 | 173.7291 | 131 | 1000805.396 | 131 | 143.4167 | 131 | 0.00075961 | 131 | 1.3147 | 131 | 1.2625 | 131 | 14.08 | 131 | 0.11779 | 131 | 0.36586 | 131 | 4.6305 | 131 | 8.612 | 131 | 2308.7274 | 131 | 17486.7722 | 131 | 35.3709 | 131 | 1.4738 | 131 | 18967.1653 | 131 | 1.4738 | 131 | 144.9885 | 131 | 0.71735 | 131 | 0.28173 | 131 | 0.00092103 | 131 | 1000805.396 | 131 | 1.4738 | 131 | 130.3303 | 131 | 0.0015226 | 131 | 0.9781 | 131 | 0.1184 | 131 | 665.6372 | 131 | 173.7291
132 | 1.1728 | 132 | 144.8377 | 132 | 0.55024 | 132 | 0.83599 | 132 | 167.478 | 132 | 1992088.886 | 132 | 126.1193 | 132 | 0.00075702 | 132 | 1.8296 | 132 | 0.62469 | 132 | 5.9728 | 132 | 0.10924 | 132 | 0.33535 | 132 | 1.2392 | 132 | 7.3893 | 132 | 181.0762 | 132 | 2641.9429 | 132 | 15.272 | 132 | 1.1207 | 132 | 3273.6669 | 132 | 1.1207 | 132 | 118.5213 | 132 | 0.57362 | 132 | 0.42557 | 132 | 0.00080622 | 132 | 1992088.886 | 132 | 1.1207 | 132 | 104.8934 | 132 | 0.00076415 | 132 | 1.6167 | 132 | 0.52047 | 132 | 141.75 | 132 | 167.478
133 | 1.3331 | 133 | 129.6179 | 133 | 0.56307 | 133 | 0.67087 | 133 | 167.8623 | 133 | 1910724.972 | 133 | 121.1356 | 133 | 0.00075413 | 133 | 1.7621 | 133 | 1.0481 | 133 | 4.0592 | 133 | 0.10683 | 133 | 0.19573 | 133 | 4.0593 | 133 | 7.4603 | 133 | 587.6091 | 133 | 1098.8622 | 133 | 52.1008 | 133 | 1.2321 | 133 | 1862.846 | 133 | 1.2321 | 133 | 107.7913 | 133 | 0.50308 | 133 | 0.49633 | 133 | 0.00058929 | 133 | 1910724.972 | 133 | 1.2321 | 133 | 102.6617 | 133 | 0.00076859 | 133 | 1.5954 | 133 | 0.81489 | 133 | 141.3695 | 133 | 167.8623
134 | 1.9613 | 134 | 134.5319 | 134 | 0.74582 | 134 | 0.42193 | 134 | 165.716 | 134 | 1454129.398 | 134 | 126.9296 | 134 | 0.00075073 | 134 | 1.493 | 134 | 0.53252 | 134 | 6.5131 | 134 | 0.022238 | 134 | 0.11426 | 134 | 6.448 | 134 | 7.0707 | 134 | 1257.1187 | 134 | 2832.165 | 134 | 339.7529 | 134 | 1.8115 | 134 | 3572.5074 | 134 | 1.8115 | 134 | 128.0148 | 134 | 0.68181 | 134 | 0.3174 | 134 | 0.00079197 | 134 | 1454129.398 | 134 | 1.8115 | 134 | 117.316 | 134 | 0.00095872 | 134 | 1.2704 | 134 | 0.24563 | 134 | 1788.1709 | 134 | 165.716
135 | 1.826 | 135 | 163.5856 | 135 | 0.50446 | 135 | 0.7605 | 135 | 156.2428 | 135 | 1180837.283 | 135 | 132.8516 | 135 | 0.00075341 | 135 | 1.7631 | 135 | 0.33955 | 135 | 12.4506 | 135 | 0.030404 | 135 | 0.32342 | 135 | 2.3084 | 135 | 5.5394 | 135 | 365.3919 | 135 | 16443.5535 | 135 | 80.3937 | 135 | 1.7542 | 135 | 17033.0487 | 135 | 1.7542 | 135 | 133.1961 | 135 | 0.51506 | 135 | 0.48398 | 135 | 0.00096443 | 135 | 1180837.283 | 135 | 1.7542 | 135 | 114.8148 | 135 | 0.0010328 | 135 | 1.3581 | 135 | 0.24478 | 135 | 972.5409 | 135 | 156.2428
136 | 1.7133 | 136 | 139.8179 | 136 | 0.57408 | 136 | 0.90203 | 136 | 171.8483 | 136 | 1453822.993 | 136 | 141.3135 | 136 | 0.00075252 | 136 | 0.99269 | 136 | 0.52231 | 136 | 5.0634 | 136 | 0.014001 | 136 | 0.3348 | 136 | 5.3009 | 136 | 8.2285 | 136 | 80.5003 | 136 | 3211.6662 | 136 | 968.2271 | 136 | 1.5842 | 136 | 3653.8868 | 136 | 1.5842 | 136 | 132.6908 | 136 | 0.50881 | 136 | 0.49031 | 136 | 0.00087809 | 136 | 1453822.993 | 136 | 1.5842 | 136 | 124.7503 | 136 | 0.00087331 | 136 | 0.98198 | 136 | 0.2286 | 136 | 165.5067 | 136 | 171.8483
137 | 1.6239 | 137 | 148.0861 | 137 | 0.63418 | 137 | 0.95959 | 137 | 150.445 | 137 | 1527422.154 | 137 | 140.8888 | 137 | 0.00075964 | 137 | 1.314 | 137 | 0.35508 | 137 | 4.4535 | 137 | 0.01707 | 137 | 0.175 | 137 | 8.7977 | 137 | 4.7411 | 137 | 246.4102 | 137 | 2438.6544 | 137 | 606.8803 | 137 | 1.4286 | 137 | 2937.6004 | 137 | 1.4286 | 137 | 132.4508 | 137 | 0.60404 | 137 | 0.39513 | 137 | 0.00082932 | 137 | 1527422.154 | 137 | 1.4286 | 137 | 122.6156 | 137 | 0.00088587 | 137 | 1.1647 | 137 | 0.17748 | 137 | 422.2395 | 137 | 150.445
138 | 1.398 | 138 | 142.6694 | 138 | 0.55657 | 138 | 0.28166 | 138 | 155.1965 | 138 | 1665232.892 | 138 | 145.0105 | 138 | 0.00075913 | 138 | 1.2817 | 138 | 1.0997 | 138 | 9.4271 | 138 | 0.031778 | 138 | 0.36256 | 138 | 4.2631 | 138 | 5.388 | 138 | 254.3907 | 138 | 2790.396 | 138 | 108.6904 | 138 | 1.284 | 138 | 3849.3656 | 138 | 1.284 | 138 | 116.7307 | 138 | 0.42627 | 138 | 0.57301 | 138 | 0.00072417 | 138 | 1665232.892 | 138 | 1.284 | 138 | 112.0724 | 138 | 0.00093226 | 138 | 1.2287 | 138 | 0.51637 | 138 | 448.848 | 138 | 155.1965
139 | 1.1441 | 139 | 154.6463 | 139 | 0.85342 | 139 | 0.95084 | 139 | 159.2944 | 139 | 1187936.535 | 139 | 132.6422 | 139 | 0.00075208 | 139 | 1.8281 | 139 | 0.74347 | 139 | 14.6041 | 139 | 0.053439 | 139 | 0.47819 | 139 | 3.4539 | 139 | 6.0006 | 139 | 805.7314 | 139 | 17792.5492 | 139 | 76.9795 | 139 | 1.0517 | 139 | 18782.7317 | 139 | 1.0517 | 139 | 131.0798 | 139 | 0.82609 | 139 | 0.17296 | 139 | 0.00094634 | 139 | 1187936.535 | 139 | 1.0517 | 139 | 109.0276 | 139 | 0.00092365 | 139 | 1.5487 | 139 | 0.18902 | 139 | 592.6855 | 139 | 159.2944
140 | 1.2465 | 140 | 143.2138 | 140 | 0.5925 | 140 | 0.8956 | 140 | 169.6198 | 140 | 1408403.816 | 140 | 145.7695 | 140 | 0.0007594 | 140 | 1.117 | 140 | 1.0472 | 140 | 7.419 | 140 | 0.10057 | 140 | 0.33828 | 140 | 5.4247 | 140 | 7.7917 | 140 | 956.4422 | 140 | 4698.1206 | 140 | 60.7171 | 140 | 1.1183 | 140 | 5802.8566 | 140 | 1.1183 | 140 | 129.7227 | 140 | 0.49142 | 140 | 0.50777 | 140 | 0.00080881 | 140 | 1408403.816 | 140 | 1.1183 | 140 | 120.2045 | 140 | 0.00092414 | 140 | 1.0686 | 140 | 0.31095 | 140 | 224.4705 | 140 | 169.6198
141 | 1.8817 | 141 | 144.6233 | 141 | 0.83164 | 141 | 0.2079 | 141 | 179.0705 | 141 | 1049747.9 | 141 | 143.768 | 141 | 0.00075665 | 141 | 1.2226 | 141 | 0.53442 | 141 | 11.5032 | 141 | 0.018795 | 141 | 0.3069 | 141 | 2.1227 | 141 | 9.7783 | 141 | 179.7042 | 141 | 4143.6687 | 141 | 142.7721 | 141 | 1.8103 | 141 | 4599.2339 | 141 | 1.8103 | 141 | 128.8666 | 141 | 0.76569 | 141 | 0.23341 | 141 | 0.00090005 | 141 | 1049747.9 | 141 | 1.8103 | 141 | 122.9881 | 141 | 0.00097769 | 141 | 1.1503 | 141 | 0.17222 | 141 | 979.7282 | 141 | 179.0705
142 | 1.6898 | 142 | 143.6114 | 142 | 0.86152 | 142 | 0.97121 | 142 | 170.1935 | 142 | 1164161.54 | 142 | 138.4382 | 142 | 0.00075296 | 142 | 0.95655 | 142 | 0.44838 | 142 | 9.5165 | 142 | 0.12417 | 142 | 0.10193 | 142 | 1.1255 | 142 | 7.9023 | 142 | 934.0806 | 142 | 9100.8709 | 142 | 6.1265 | 142 | 1.6428 | 142 | 9602.4791 | 142 | 1.6428 | 142 | 142.595 | 142 | 0.82466 | 142 | 0.17439 | 142 | 0.00094682 | 142 | 1164161.54 | 142 | 1.6428 | 142 | 135.9935 | 142 | 0.00078656 | 142 | 0.88935 | 142 | 0.084635 | 142 | 1391.4401 | 142 | 170.1935
143 | 1.3097 | 143 | 158.0209 | 143 | 0.84806 | 143 | 0.60151 | 143 | 159.4652 | 143 | 1346202.567 | 143 | 144.4787 | 143 | 0.00075102 | 143 | 2.002 | 143 | 1.0062 | 143 | 13.7364 | 143 | 0.010344 | 143 | 0.44156 | 143 | 7.1771 | 143 | 6.0273 | 143 | 368.1914 | 143 | 11442.1876 | 143 | 3426.3583 | 143 | 1.1389 | 143 | 12698.0917 | 143 | 1.1389 | 143 | 120.7777 | 143 | 0.79726 | 143 | 0.20184 | 143 | 0.0009002 | 143 | 1346202.567 | 143 | 1.1389 | 143 | 100.6044 | 143 | 0.0010356 | 143 | 1.6897 | 143 | 0.38499 | 143 | 725.6698 | 143 | 159.4652
144 | 1.223 | 144 | 122.4087 | 144 | 0.62613 | 144 | 0.30304 | 144 | 168.1903 | 144 | 1936653.234 | 144 | 122.5868 | 144 | 0.00075534 | 144 | 2.0445 | 144 | 0.79731 | 144 | 11.4062 | 144 | 0.017942 | 144 | 0.48006 | 144 | 3.9519 | 144 | 7.5212 | 144 | 204.1707 | 144 | 4042.7438 | 144 | 442.8127 | 144 | 1.1153 | 144 | 4844.5536 | 144 | 1.1153 | 144 | 98.1988 | 144 | 0.63281 | 144 | 0.36635 | 144 | 0.00083366 | 144 | 1936653.234 | 144 | 1.1153 | 144 | 95.1678 | 144 | 0.00082532 | 144 | 1.7685 | 144 | 0.65916 | 144 | 412.0164 | 144 | 168.1903
145 | 1.1617 | 145 | 160.2035 | 145 | 0.76241 | 145 | 0.49101 | 145 | 151.8136 | 145 | 1009763.443 | 145 | 130.7907 | 145 | 0.00075742 | 145 | 1.6988 | 145 | 0.3584 | 145 | 13.2231 | 145 | 0.12485 | 145 | 0.12421 | 145 | 4.6172 | 145 | 4.9207 | 145 | 2388.5067 | 145 | 6112.8867 | 145 | 9.733 | 145 | 1.0521 | 145 | 7093.894 | 145 | 1.0521 | 145 | 140.5222 | 145 | 0.75395 | 145 | 0.24519 | 145 | 0.00086085 | 145 | 1009763.443 | 145 | 1.0521 | 145 | 132.3462 | 145 | 0.0010474 | 145 | 1.0173 | 145 | 0.067826 | 145 | 2213.9438 | 145 | 151.8136
146 | 1.8556 | 146 | 140.2666 | 146 | 0.86175 | 146 | 0.32819 | 146 | 154.83 | 146 | 1456464.809 | 146 | 143.5278 | 146 | 0.00075148 | 146 | 1.9436 | 146 | 0.44408 | 146 | 4.3841 | 146 | 0.063034 | 146 | 0.17133 | 146 | 8.9041 | 146 | 5.3357 | 146 | 682.7225 | 146 | 895.0537 | 146 | 97.3102 | 146 | 1.654 | 146 | 1796.2804 | 146 | 1.654 | 146 | 119.0403 | 146 | 0.77012 | 146 | 0.22938 | 146 | 0.00049778 | 146 | 1456464.809 | 146 | 1.654 | 146 | 109.5735 | 146 | 0.00082983 | 146 | 1.5233 | 146 | 0.24545 | 146 | 274.8468 | 146 | 154.83
147 | 1.188 | 147 | 150.7792 | 147 | 0.709 | 147 | 0.6972 | 147 | 172.5641 | 147 | 1113703.659 | 147 | 137.31 | 147 | 0.00075549 | 147 | 0.85748 | 147 | 0.46986 | 147 | 7.72 | 147 | 0.14067 | 147 | 0.18536 | 147 | 8.9911 | 147 | 8.3728 | 147 | 1913.3621 | 147 | 3293.6801 | 147 | 30.5305 | 147 | 0.9937 | 147 | 4004.481 | 147 | 0.9937 | 147 | 155.3979 | 147 | 0.64921 | 147 | 0.34997 | 147 | 0.00082168 | 147 | 1113703.659 | 147 | 0.9937 | 147 | 145.0804 | 147 | 0.00092728 | 147 | 0.61978 | 147 | 0.068988 | 147 | 440.3607 | 147 | 172.5641
148 | 1.1573 | 148 | 146.5711 | 148 | 0.54172 | 148 | 0.66668 | 148 | 161.7342 | 148 | 1857956.872 | 148 | 120.6075 | 148 | 0.00075944 | 148 | 1.0835 | 148 | 1.1292 | 148 | 5.8003 | 148 | 0.12446 | 148 | 0.30341 | 148 | 5.7021 | 148 | 6.3909 | 148 | 766.6429 | 148 | 1912.5681 | 148 | 48.2337 | 148 | 1.0212 | 148 | 2698.3597 | 148 | 1.0212 | 148 | 120.9479 | 148 | 0.35487 | 148 | 0.64442 | 148 | 0.00070808 | 148 | 1857956.872 | 148 | 1.0212 | 148 | 110.5923 | 148 | 0.00080912 | 148 | 1.1257 | 148 | 0.66396 | 148 | 144.3324 | 148 | 161.7342
149 | 1.4803 | 149 | 142.6279 | 149 | 0.87921 | 149 | 0.1242 | 149 | 171.5739 | 149 | 1814081.975 | 149 | 120.3135 | 149 | 0.00075137 | 149 | 2.1976 | 149 | 0.84866 | 149 | 6.7226 | 149 | 0.010427 | 149 | 0.35877 | 149 | 5.7044 | 149 | 8.1737 | 149 | 85.6349 | 149 | 665.5844 | 149 | 2138.6046 | 149 | 1.3353 | 149 | 1443.2848 | 149 | 1.3353 | 149 | 89.846 | 149 | 0.80121 | 149 | 0.19833 | 149 | 0.0004607 | 149 | 1814081.975 | 149 | 1.3353 | 149 | 88.3254 | 149 | 0.00077303 | 149 | 1.8827 | 149 | 0.73479 | 149 | 260.4122 | 149 | 171.5739
150 | 1.8864 | 150 | 136.0769 | 150 | 0.55828 | 150 | 0.65457 | 150 | 170.7267 | 150 | 1211557.965 | 150 | 120.8971 | 150 | 0.00075846 | 150 | 1.2412 | 150 | 1.1669 | 150 | 4.3335 | 150 | 0.1204 | 150 | 0.2067 | 150 | 4.559 | 150 | 8.0063 | 150 | 659.607 | 150 | 1701.7226 | 150 | 46.5929 | 150 | 1.7754 | 150 | 2292.4196 | 150 | 1.7754 | 150 | 119.753 | 150 | 0.42312 | 150 | 0.57613 | 150 | 0.00074158 | 150 | 1211557.965 | 150 | 1.7754 | 150 | 109.1038 | 150 | 0.000815 | 150 | 1.2247 | 150 | 0.69573 | 150 | 137.8469 | 150 | 170.7267
151 | 1.5887 | 151 | 128.8677 | 151 | 0.67255 | 151 | 0.38075 | 151 | 170.9337 | 151 | 1014407.407 | 151 | 141.9882 | 151 | 0.00075675 | 151 | 1.9273 | 151 | 0.53911 | 151 | 8.4637 | 151 | 0.078492 | 151 | 0.091598 | 151 | 7.8311 | 151 | 8.0469 | 151 | 3558.2117 | 151 | 3001.7138 | 151 | 44.3683 | 151 | 1.4176 | 151 | 4454.9555 | 151 | 1.4176 | 151 | 149.3395 | 151 | 0.67625 | 151 | 0.32308 | 151 | 0.00067312 | 151 | 1014407.407 | 151 | 1.4176 | 151 | 133.4915 | 151 | 0.00090582 | 151 | 0.94743 | 151 | 0.086089 | 151 | 1944.7101 | 151 | 170.9337
152 | 1.8672 | 152 | 138.6477 | 152 | 0.62144 | 152 | 0.63483 | 152 | 151.0338 | 152 | 1377967.806 | 152 | 142.3805 | 152 | 0.00075136 | 152 | 2.1689 | 152 | 1.021 | 152 | 11.5724 | 152 | 0.071289 | 152 | 0.12672 | 152 | 6.3009 | 152 | 4.8177 | 152 | 4432.6633 | 152 | 11625.904 | 152 | 49.3952 | 152 | 1.7276 | 152 | 14001.9125 | 152 | 1.7276 | 152 | 128.2718 | 152 | 0.60614 | 152 | 0.39303 | 152 | 0.00082948 | 152 | 1377967.806 | 152 | 1.7276 | 152 | 118.8123 | 152 | 0.0013461 | 152 | 1.2521 | 152 | 0.21226 | 152 | 2682.7381 | 152 | 151.0338
153 | 1.955 | 153 | 149.1198 | 153 | 0.51579 | 153 | 0.63 | 153 | 158.8643 | 153 | 1419607.202 | 153 | 127.5285 | 153 | 0.00075637 | 153 | 0.91369 | 153 | 0.83882 | 153 | 7.5435 | 153 | 0.08314 | 153 | 0.43041 | 153 | 7.1506 | 153 | 5.9338 | 153 | 535.275 | 153 | 5466.6796 | 153 | 67.6439 | 153 | 1.7876 | 153 | 6059.2966 | 153 | 1.7876 | 153 | 130.5048 | 153 | 0.44588 | 153 | 0.55322 | 153 | 0.0009013 | 153 | 1419607.202 | 153 | 1.7876 | 153 | 119.4393 | 153 | 0.0011168 | 153 | 0.99644 | 153 | 0.3379 | 153 | 169.4621 | 153 | 158.8643
154 | 1.845 | 154 | 135.7108 | 154 | 0.52747 | 154 | 0.39874 | 154 | 173.4107 | 154 | 1645227.794 | 154 | 136.7299 | 154 | 0.00075668 | 154 | 0.93162 | 154 | 0.74975 | 154 | 8.7634 | 154 | 0.12872 | 154 | 0.077139 | 154 | 9.8911 | 154 | 8.5461 | 154 | 2844.3614 | 154 | 3217.0405 | 154 | 16.9094 | 154 | 1.652 | 154 | 4551.8017 | 154 | 1.652 | 154 | 155.5785 | 154 | 0.45514 | 154 | 0.54416 | 154 | 0.00070606 | 154 | 1645227.794 | 154 | 1.652 | 154 | 133.3048 | 154 | 0.0007427 | 154 | 0.70383 | 154 | 0.16627 | 154 | 1423.2341 | 154 | 173.4107
155 | 1.9261 | 155 | 124.6239 | 155 | 0.82765 | 155 | 0.65763 | 155 | 171.268 | 155 | 1127533.459 | 155 | 121.442 | 155 | 0.00075196 | 155 | 0.99931 | 155 | 1.1187 | 155 | 14.6455 | 155 | 0.049076 | 155 | 0.076013 | 155 | 6.9216 | 155 | 8.1129 | 155 | 5799.1003 | 155 | 20158.8112 | 155 | 36.9922 | 155 | 1.781 | 155 | 21904.0263 | 155 | 1.781 | 155 | 159.1688 | 155 | 0.78611 | 155 | 0.21297 | 155 | 0.0009194 | 155 | 1127533.459 | 155 | 1.781 | 155 | 152.3582 | 155 | 0.00062982 | 155 | 0.5253 | 155 | 0.045152 | 155 | 10766.2376 | 155 | 171.268
156 | 1.6442 | 156 | 160.4039 | 156 | 0.87565 | 156 | 0.1462 | 156 | 165.6737 | 156 | 1705613.576 | 156 | 141.957 | 156 | 0.00075548 | 156 | 1.0186 | 156 | 1.0801 | 156 | 14.9516 | 156 | 0.13296 | 156 | 0.37212 | 156 | 8.3302 | 156 | 7.0632 | 156 | 2103.2744 | 156 | 3914.3321 | 156 | 24.1597 | 156 | 1.4478 | 156 | 5491.4757 | 156 | 1.4478 | 156 | 140.6214 | 156 | 0.65296 | 156 | 0.34632 | 156 | 0.00071209 | 156 | 1705613.576 | 156 | 1.4478 | 156 | 124.1485 | 156 | 0.0011929 | 156 | 0.92543 | 156 | 0.2477 | 156 | 688.23 | 156 | 165.6737
157 | 1.6064 | 157 | 162.5037 | 157 | 0.57211 | 157 | 0.48415 | 157 | 150.9412 | 157 | 1233256.246 | 157 | 132.4285 | 157 | 0.00075418 | 157 | 1.9072 | 157 | 1.1757 | 157 | 9.9017 | 157 | 0.11178 | 157 | 0.32742 | 157 | 2.6941 | 157 | 4.8056 | 157 | 716.4488 | 157 | 5553.7717 | 157 | 20.4406 | 157 | 1.5271 | 157 | 6563.9748 | 157 | 1.5271 | 157 | 112.7157 | 157 | 0.54015 | 157 | 0.459 | 157 | 0.00084525 | 157 | 1233256.246 | 157 | 1.5271 | 157 | 101.684 | 157 | 0.00086226 | 157 | 1.6085 | 157 | 0.65497 | 157 | 399.1882 | 157 | 150.9412
158 | 1.1249 | 158 | 165.2183 | 158 | 0.75354 | 158 | 0.25237 | 158 | 174.956 | 158 | 1146713.488 | 158 | 133.7942 | 158 | 0.00075013 | 158 | 1.1233 | 158 | 1.2924 | 158 | 5.8436 | 158 | 0.12515 | 158 | 0.23075 | 158 | 1.098 | 158 | 8.8696 | 158 | 186.0664 | 158 | 659.949 | 158 | 7.8884 | 158 | 1.0732 | 158 | 1191.6088 | 158 | 1.0732 | 158 | 119.5998 | 158 | 0.398 | 158 | 0.60145 | 158 | 0.00055328 | 158 | 1146713.488 | 158 | 1.0732 | 158 | 112.8515 | 158 | 0.00076495 | 158 | 1.1434 | 158 | 0.80866 | 158 | 211.7307 | 158 | 174.956
159 | 1.2853 | 159 | 164.8105 | 159 | 0.85868 | 159 | 0.43987 | 159 | 150.3755 | 159 | 1540038.105 | 159 | 141.0855 | 159 | 0.00075256 | 159 | 1.7112 | 159 | 0.7003 | 159 | 6.0589 | 159 | 0.11409 | 159 | 0.29301 | 159 | 4.3287 | 159 | 4.7321 | 159 | 419.8259 | 159 | 1475.3934 | 159 | 26.3223 | 159 | 1.1747 | 159 | 2354.3677 | 159 | 1.1747 | 159 | 119.5421 | 159 | 0.70054 | 159 | 0.29883 | 159 | 0.00062604 | 159 | 1540038.105 | 159 | 1.1747 | 159 | 110.1066 | 159 | 0.00080128 | 159 | 1.4628 | 159 | 0.37783 | 159 | 173.9725 | 159 | 150.3755
160 | 1.9604 | 160 | 138.426 | 160 | 0.5762 | 160 | 0.19358 | 160 | 160.7499 | 160 | 1938836.718 | 160 | 122.0458 | 160 | 0.00075237 | 160 | 0.84526 | 160 | 0.99526 | 160 | 6.3567 | 160 | 0.091974 | 160 | 0.40424 | 160 | 7.3519 | 160 | 6.2311 | 160 | 370.573 | 160 | 1219.2156 | 160 | 49.5689 | 160 | 1.7813 | 160 | 1808.7782 | 160 | 1.7813 | 160 | 123.8821 | 160 | 0.33883 | 160 | 0.66049 | 160 | 0.00067338 | 160 | 1938836.718 | 160 | 1.7813 | 160 | 111.5086 | 160 | 0.00090528 | 160 | 0.89134 | 160 | 0.64479 | 160 | 128.8879 | 160 | 160.7499
161 | 1.9069 | 161 | 127.7322 | 161 | 0.5289 | 161 | 0.98849 | 161 | 170.7677 | 161 | 1753878.807 | 161 | 149.2414 | 161 | 0.00075317 | 161 | 2.0359 | 161 | 0.40804 | 161 | 11.1671 | 161 | 0.1025 | 161 | 0.41929 | 161 | 3.3949 | 161 | 8.0143 | 161 | 1170.1828 | 161 | 19127.9595 | 161 | 44.5176 | 161 | 1.8181 | 161 | 20425.2149 | 161 | 1.8181 | 161 | 118.1052 | 161 | 0.54598 | 161 | 0.45308 | 161 | 0.00093555 | 161 | 1753878.807 | 161 | 1.8181 | 161 | 111.9578 | 161 | 0.00094754 | 161 | 1.4456 | 161 | 0.25833 | 161 | 359.7307 | 161 | 170.7677
162 | 1.7278 | 162 | 150.4186 | 162 | 0.61164 | 162 | 0.95204 | 162 | 167.584 | 162 | 1801579.353 | 162 | 140.5093 | 162 | 0.00075207 | 162 | 1.189 | 162 | 0.82958 | 162 | 7.5879 | 162 | 0.099917 | 162 | 0.31005 | 162 | 6.1153 | 162 | 7.4088 | 162 | 1203.3772 | 162 | 7141.1457 | 162 | 64.6183 | 162 | 1.5878 | 162 | 8334.7627 | 162 | 1.5878 | 162 | 133.4635 | 162 | 0.54561 | 162 | 0.45353 | 162 | 0.00085594 | 162 | 1801579.353 | 162 | 1.5878 | 162 | 121.0331 | 162 | 0.00097114 | 162 | 1.089 | 162 | 0.26659 | 162 | 269.0519 | 162 | 167.584
163 | 1.2207 | 163 | 137.6902 | 163 | 0.84968 | 163 | 0.29124 | 163 | 161.1702 | 163 | 1004977.962 | 163 | 135.1519 | 163 | 0.00075529 | 163 | 0.92716 | 163 | 0.31372 | 163 | 13.4684 | 163 | 0.069281 | 163 | 0.35119 | 163 | 6.2046 | 163 | 6.2989 | 163 | 791.4935 | 163 | 5092.382 | 163 | 31.2555 | 163 | 1.0708 | 163 | 5412.7856 | 163 | 1.0708 | 163 | 142.6673 | 163 | 0.81196 | 163 | 0.1871 | 163 | 0.00093987 | 163 | 1004977.962 | 163 | 1.0708 | 163 | 138.2092 | 163 | 0.0011396 | 163 | 0.85901 | 163 | 0.062277 | 163 | 805.8464 | 163 | 161.1702
164 | 1.9487 | 164 | 163.442 | 164 | 0.70758 | 164 | 0.45918 | 164 | 174.9988 | 164 | 1915549.397 | 164 | 149.908 | 164 | 0.00075587 | 164 | 2.0963 | 164 | 0.49455 | 164 | 8.0238 | 164 | 0.054359 | 164 | 0.27838 | 164 | 7.6536 | 164 | 8.8787 | 164 | 1476.8398 | 164 | 4335.1 | 164 | 176.1997 | 164 | 1.7722 | 164 | 5948.7321 | 164 | 1.7722 | 164 | 121.7662 | 164 | 0.70225 | 164 | 0.29703 | 164 | 0.00072802 | 164 | 1915549.397 | 164 | 1.7722 | 164 | 109.8038 | 164 | 0.00095855 | 164 | 1.5167 | 164 | 0.23145 | 164 | 456.7203 | 164 | 174.9988
165 | 1.2362 | 165 | 149.7928 | 165 | 0.87404 | 165 | 0.28644 | 165 | 177.5292 | 165 | 1136865.635 | 165 | 139.641 | 165 | 0.00075329 | 165 | 1.49 | 165 | 1.1526 | 165 | 13.0278 | 165 | 0.064377 | 165 | 0.33879 | 165 | 2.8862 | 165 | 9.4297 | 165 | 1023.7987 | 165 | 4615.9721 | 165 | 46.6819 | 165 | 1.1511 | 165 | 5681.2957 | 165 | 1.1511 | 165 | 120.5579 | 165 | 0.73414 | 165 | 0.26505 | 165 | 0.00081167 | 165 | 1136865.635 | 165 | 1.1511 | 165 | 112.6488 | 165 | 0.00095646 | 165 | 1.3699 | 165 | 0.33522 | 165 | 820.0869 | 165 | 177.5292
166 | 1.1499 | 166 | 157.3915 | 166 | 0.63786 | 166 | 0.17125 | 166 | 159.2447 | 166 | 1875442.302 | 166 | 148.8961 | 166 | 0.00075459 | 166 | 1.2738 | 166 | 1.0204 | 166 | 9.7877 | 166 | 0.078458 | 166 | 0.37448 | 166 | 1.3072 | 166 | 5.9929 | 166 | 138.0012 | 166 | 1415.9738 | 166 | 9.1333 | 166 | 1.0932 | 166 | 2505.4486 | 166 | 1.0932 | 166 | 118.4706 | 166 | 0.42565 | 166 | 0.57379 | 166 | 0.00056459 | 166 | 1875442.302 | 166 | 1.0932 | 166 | 115.1346 | 166 | 0.00079594 | 166 | 1.1867 | 166 | 0.52653 | 166 | 366.7451 | 166 | 159.2447
167 | 1.1458 | 167 | 157.0389 | 167 | 0.63054 | 167 | 0.14149 | 167 | 173.3038 | 167 | 1589736.955 | 167 | 139.6136 | 167 | 0.00075537 | 167 | 2.0284 | 167 | 0.41905 | 167 | 7.197 | 167 | 0.11074 | 167 | 0.079643 | 167 | 4.4721 | 167 | 8.5241 | 167 | 1599.0382 | 167 | 474.3376 | 167 | 16.5499 | 167 | 1.0322 | 167 | 1636.4677 | 167 | 1.0322 | 167 | 124.7078 | 167 | 0.70329 | 167 | 0.29642 | 167 | 0.00028956 | 167 | 1589736.955 | 167 | 1.0322 | 167 | 111.4227 | 167 | 0.00077864 | 167 | 1.4926 | 167 | 0.22382 | 167 | 1122.3883 | 167 | 173.3038
168 | 1.811 | 168 | 158.9417 | 168 | 0.76217 | 168 | 0.9078 | 168 | 158.5934 | 168 | 1285124.991 | 168 | 120.0373 | 168 | 0.00075931 | 168 | 1.4912 | 168 | 0.92051 | 168 | 7.993 | 168 | 0.090033 | 168 | 0.16193 | 168 | 6.791 | 168 | 5.8921 | 168 | 2628.7041 | 168 | 7325.8117 | 168 | 60.0172 | 168 | 1.6629 | 168 | 8614.8862 | 168 | 1.6629 | 168 | 136.4433 | 168 | 0.69472 | 168 | 0.30443 | 168 | 0.00084952 | 168 | 1285124.991 | 168 | 1.6629 | 168 | 120.1314 | 168 | 0.0010856 | 168 | 1.1784 | 168 | 0.22951 | 168 | 790.3938 | 168 | 158.5934
169 | 1.1624 | 169 | 146.1483 | 169 | 0.55922 | 169 | 0.10441 | 169 | 175.5768 | 169 | 1657820.799 | 169 | 135.4422 | 169 | 0.00075251 | 169 | 1.2723 | 169 | 0.69454 | 169 | 5.3137 | 169 | 0.035144 | 169 | 0.31485 | 169 | 4.2683 | 169 | 9.0023 | 169 | 112.9336 | 169 | 268.6276 | 169 | 93.5895 | 169 | 1.0459 | 169 | 817.0389 | 169 | 1.0459 | 169 | 118.5541 | 169 | 0.36291 | 169 | 0.63676 | 169 | 0.00032845 | 169 | 1657820.799 | 169 | 1.0459 | 169 | 115.1754 | 169 | 0.00080695 | 169 | 1.184 | 169 | 0.45192 | 169 | 181.0381 | 169 | 175.5768
170 | 1.7202 | 170 | 160.5884 | 170 | 0.67097 | 170 | 0.30966 | 170 | 175.4365 | 170 | 1790484.989 | 170 | 136.2959 | 170 | 0.00075935 | 170 | 1.3036 | 170 | 0.61042 | 170 | 12.6981 | 170 | 0.067089 | 170 | 0.23041 | 170 | 5.0789 | 170 | 8.9722 | 170 | 2310.9903 | 170 | 6363.2942 | 170 | 55.1533 | 170 | 1.5942 | 170 | 7670.1912 | 170 | 1.5942 | 170 | 138.4012 | 170 | 0.62345 | 170 | 0.37573 | 170 | 0.00082878 | 170 | 1790484.989 | 170 | 1.5942 | 170 | 126.5849 | 170 | 0.0012083 | 170 | 1.017 | 170 | 0.1662 | 170 | 1430.8247 | 170 | 175.4365
171 | 1.382 | 171 | 143.6361 | 171 | 0.6454 | 171 | 0.22735 | 171 | 168.3406 | 171 | 1482567.685 | 171 | 123.1893 | 171 | 0.0007518 | 171 | 1.3763 | 171 | 0.38862 | 171 | 11.0284 | 171 | 0.13378 | 171 | 0.08216 | 171 | 9.1277 | 171 | 7.5493 | 171 | 3718.4931 | 171 | 2132.7201 | 171 | 14.1667 | 171 | 1.18 | 171 | 3353.3835 | 171 | 1.18 | 171 | 154.1371 | 171 | 0.6438 | 171 | 0.35557 | 171 | 0.00063535 | 171 | 1482567.685 | 171 | 1.18 | 171 | 135.7773 | 171 | 0.00080319 | 171 | 0.84847 | 171 | 0.092982 | 171 | 2048.5914 | 171 | 168.3406
172 | 1.8785 | 172 | 145.956 | 172 | 0.52378 | 172 | 0.4121 | 172 | 168.0701 | 172 | 1782220.613 | 172 | 147.6364 | 172 | 0.00075101 | 172 | 1.5788 | 172 | 0.33416 | 172 | 10.9652 | 172 | 0.042154 | 172 | 0.12954 | 172 | 3.0615 | 172 | 7.4988 | 172 | 1731.3755 | 172 | 7108.3796 | 172 | 52.6901 | 172 | 1.7946 | 172 | 8295.2053 | 172 | 1.7946 | 172 | 133.3781 | 172 | 0.54729 | 172 | 0.45186 | 172 | 0.00085607 | 172 | 1782220.613 | 172 | 1.7946 | 172 | 125.925 | 172 | 0.0010071 | 172 | 1.1203 | 172 | 0.1262 | 172 | 3203.4994 | 172 | 168.0701
173 | 1.634 | 173 | 169.3112 | 173 | 0.79531 | 173 | 0.26425 | 173 | 152.798 | 173 | 1674957.738 | 173 | 148.946 | 173 | 0.00075005 | 173 | 2.1888 | 173 | 1.2364 | 173 | 6.9073 | 173 | 0.065512 | 173 | 0.25893 | 173 | 4.6342 | 173 | 5.0532 | 173 | 581.4691 | 173 | 1505.267 | 173 | 58.7721 | 173 | 1.5146 | 173 | 3001.333 | 173 | 1.5146 | 173 | 103.1205 | 173 | 0.65776 | 173 | 0.34174 | 173 | 0.00050103 | 173 | 1674957.738 | 173 | 1.5146 | 173 | 97.059 | 173 | 0.00080513 | 173 | 1.7248 | 173 | 0.80704 | 173 | 355.9767 | 173 | 152.798
174 | 1.8346 | 174 | 142.1277 | 174 | 0.677 | 174 | 0.70281 | 174 | 160.3461 | 174 | 1933715.127 | 174 | 129.2741 | 174 | 0.00075218 | 174 | 1.8308 | 174 | 0.41687 | 174 | 5.8319 | 174 | 0.046037 | 174 | 0.48885 | 174 | 3.7564 | 174 | 6.1665 | 174 | 117.3204 | 174 | 3521.6409 | 174 | 99.893 | 174 | 1.7356 | 174 | 4167.6264 | 174 | 1.7356 | 174 | 117.8261 | 174 | 0.68021 | 174 | 0.31895 | 174 | 0.00084415 | 174 | 1933715.127 | 174 | 1.7356 | 174 | 105.766 | 174 | 0.00078878 | 174 | 1.5976 | 174 | 0.31585 | 174 | 93.3668 | 174 | 160.3461
175 | 1.8656 | 175 | 150.3162 | 175 | 0.50244 | 175 | 0.47926 | 175 | 168.9812 | 175 | 1100877.355 | 175 | 144.9443 | 175 | 0.00075513 | 175 | 1.2905 | 175 | 0.49784 | 175 | 6.9331 | 175 | 0.13803 | 175 | 0.1979 | 175 | 6.4196 | 175 | 7.6699 | 175 | 1315.7522 | 175 | 2957.2231 | 175 | 28.7534 | 175 | 1.7181 | 175 | 3736.3064 | 175 | 1.7181 | 175 | 140.7209 | 175 | 0.5014 | 175 | 0.49781 | 175 | 0.00079069 | 175 | 1100877.355 | 175 | 1.7181 | 175 | 129.9833 | 175 | 0.0010856 | 175 | 0.93815 | 175 | 0.14186 | 175 | 334.5382 | 175 | 168.9812
176 | 1.7607 | 176 | 132.8098 | 176 | 0.68603 | 176 | 0.48548 | 176 | 154.3214 | 176 | 1563219.076 | 176 | 142.7517 | 176 | 0.00075748 | 176 | 0.9178 | 176 | 1.2224 | 176 | 11.8354 | 176 | 0.052856 | 176 | 0.16047 | 176 | 3.4014 | 176 | 5.2638 | 176 | 1427.6939 | 176 | 9410.458 | 176 | 34.2771 | 176 | 1.6707 | 176 | 10777.7789 | 176 | 1.6707 | 176 | 130.8989 | 176 | 0.58778 | 176 | 0.41134 | 176 | 0.00087226 | 176 | 1563219.076 | 176 | 1.6707 | 176 | 122.5109 | 176 | 0.0010794 | 176 | 0.99478 | 176 | 0.27009 | 176 | 2417.5587 | 176 | 154.3214
177 | 1.1518 | 177 | 125.6141 | 177 | 0.86852 | 177 | 0.18426 | 177 | 160.0672 | 177 | 1835521.04 | 177 | 124.2928 | 177 | 0.00075042 | 177 | 1.9478 | 177 | 0.76099 | 177 | 12.481 | 177 | 0.06566 | 177 | 0.10709 | 177 | 7.1706 | 177 | 6.1221 | 177 | 5032.9909 | 177 | 2432.5431 | 177 | 43.9538 | 177 | 0.98538 | 177 | 4656.6373 | 177 | 0.98538 | 177 | 134.0963 | 177 | 0.71775 | 177 | 0.28173 | 177 | 0.00052186 | 177 | 1835521.04 | 177 | 0.98538 | 177 | 117.9031 | 177 | 0.00090869 | 177 | 1.2777 | 177 | 0.21903 | 177 | 4099.6064 | 177 | 160.0672
178 | 1.1006 | 178 | 157.2823 | 178 | 0.56997 | 178 | 0.33545 | 178 | 170.8497 | 178 | 1025186.877 | 178 | 133.5952 | 178 | 0.00075453 | 178 | 1.3345 | 178 | 0.88693 | 178 | 10.1958 | 178 | 0.13527 | 178 | 0.43082 | 178 | 1.0525 | 178 | 8.0304 | 178 | 236.7626 | 178 | 2815.5136 | 178 | 7.0866 | 178 | 1.0496 | 178 | 3324.015 | 178 | 1.0496 | 178 | 121.7785 | 178 | 0.49513 | 178 | 0.50403 | 178 | 0.00084618 | 178 | 1025186.877 | 178 | 1.0496 | 178 | 113.3574 | 178 | 0.0008113 | 178 | 1.2944 | 178 | 0.43093 | 178 | 254.778 | 178 | 170.8497
179 | 1.7116 | 179 | 149.4268 | 179 | 0.69599 | 179 | 0.3544 | 179 | 176.9001 | 179 | 1382079.762 | 179 | 148.1753 | 179 | 0.00075246 | 179 | 0.8115 | 179 | 0.38919 | 179 | 4.086 | 179 | 0.056247 | 179 | 0.41573 | 179 | 1.188 | 179 | 9.2903 | 179 | 18.0358 | 179 | 793.2922 | 179 | 15.4644 | 179 | 1.6583 | 179 | 1115.3478 | 179 | 1.6583 | 179 | 140.1798 | 179 | 0.53661 | 179 | 0.46268 | 179 | 0.00071054 | 179 | 1382079.762 | 179 | 1.6583 | 179 | 133.3694 | 179 | 0.00077041 | 179 | 0.77792 | 179 | 0.18971 | 179 | 58.8646 | 179 | 176.9001
180 | 1.6512 | 180 | 126.868 | 180 | 0.65501 | 180 | 0.64366 | 180 | 156.9142 | 180 | 1221859.501 | 180 | 148.3686 | 180 | 0.00075068 | 180 | 1.1764 | 180 | 0.93398 | 180 | 4.8749 | 180 | 0.075192 | 180 | 0.2968 | 180 | 1.5935 | 180 | 5.6384 | 180 | 85.9876 | 180 | 2046.249 | 180 | 16.9693 | 180 | 1.5926 | 180 | 2685.5831 | 180 | 1.5926 | 180 | 122.1293 | 180 | 0.51798 | 180 | 0.48126 | 180 | 0.00076118 | 180 | 1221859.501 | 180 | 1.5926 | 180 | 118.3867 | 180 | 0.00077701 | 180 | 1.1348 | 180 | 0.45225 | 180 | 134.8791 | 180 | 156.9142
181 | 1.4535 | 181 | 157.3534 | 181 | 0.72997 | 181 | 0.96717 | 181 | 167.3503 | 181 | 1084048.221 | 181 | 126.4201 | 181 | 0.00075834 | 181 | 1.0371 | 181 | 0.4814 | 181 | 5.9611 | 181 | 0.12499 | 181 | 0.089681 | 181 | 8.7762 | 181 | 7.3658 | 181 | 1720.2403 | 181 | 2836.7207 | 181 | 25.5648 | 181 | 1.3102 | 181 | 3467.3726 | 181 | 1.3102 | 181 | 153.0836 | 181 | 0.66817 | 181 | 0.33101 | 181 | 0.0008173 | 181 | 1084048.221 | 181 | 1.3102 | 181 | 134.9531 | 181 | 0.00076979 | 181 | 0.81013 | 181 | 0.12664 | 181 | 605.5793 | 181 | 167.3503
182 | 1.4025 | 182 | 147.6386 | 182 | 0.58834 | 182 | 0.72448 | 182 | 150.1748 | 182 | 1567380.696 | 182 | 132.7082 | 182 | 0.00075015 | 182 | 2.1295 | 182 | 1.2016 | 182 | 13.8567 | 182 | 0.081223 | 182 | 0.17616 | 182 | 4.2394 | 182 | 4.7063 | 182 | 4037.2413 | 182 | 14240.7986 | 182 | 39.9415 | 182 | 1.3001 | 182 | 16680.4223 | 182 | 1.3001 | 182 | 120.1643 | 182 | 0.56809 | 182 | 0.43106 | 182 | 0.00085289 | 182 | 1567380.696 | 182 | 1.3001 | 182 | 110.8122 | 182 | 0.0010599 | 182 | 1.4289 | 182 | 0.34497 | 182 | 2276.3423 | 182 | 150.1748
183 | 1.1021 | 183 | 153.8366 | 183 | 0.80649 | 183 | 0.7323 | 183 | 153.3525 | 183 | 1222038.709 | 183 | 142.279 | 183 | 0.00075831 | 183 | 1.6899 | 183 | 0.39995 | 183 | 8.0921 | 183 | 0.14783 | 183 | 0.37188 | 183 | 4.4672 | 183 | 5.1291 | 183 | 655.8527 | 183 | 3828.4525 | 183 | 21.8199 | 183 | 0.99208 | 183 | 4539.8412 | 183 | 0.99208 | 183 | 128.5352 | 183 | 0.76996 | 183 | 0.2292 | 183 | 0.00084246 | 183 | 1222038.709 | 183 | 0.99208 | 183 | 117.4008 | 183 | 0.00085626 | 183 | 1.3561 | 183 | 0.15147 | 183 | 190.4126 | 183 | 153.3525
184 | 1.4744 | 184 | 149.9196 | 184 | 0.74233 | 184 | 0.58568 | 184 | 165.0988 | 184 | 1072848.564 | 184 | 121.7483 | 184 | 0.00075305 | 184 | 1.9304 | 184 | 0.39934 | 184 | 4.5663 | 184 | 0.14094 | 184 | 0.24092 | 184 | 7.4412 | 184 | 6.9618 | 184 | 908.125 | 184 | 1267.004 | 184 | 56.587 | 184 | 1.3067 | 184 | 1824.1375 | 184 | 1.3067 | 184 | 120.0883 | 184 | 0.72846 | 184 | 0.27085 | 184 | 0.00069388 | 184 | 1072848.564 | 184 | 1.3067 | 184 | 107.6386 | 184 | 0.00082243 | 184 | 1.5684 | 184 | 0.24187 | 184 | 112.3101 | 184 | 165.0988
185 | 1.8567 | 185 | 124.2915 | 185 | 0.76173 | 185 | 0.36093 | 185 | 151.9611 | 185 | 1697012.14 | 185 | 121.819 | 185 | 0.00075118 | 185 | 1.8746 | 185 | 0.85584 | 185 | 12.3897 | 185 | 0.12531 | 185 | 0.33035 | 185 | 8.7202 | 185 | 4.9404 | 185 | 2994.7506 | 185 | 8170.2561 | 185 | 46.1697 | 185 | 1.6579 | 185 | 9795.6799 | 185 | 1.6579 | 185 | 117.7463 | 185 | 0.70657 | 185 | 0.2926 | 185 | 0.00083323 | 185 | 1697012.14 | 185 | 1.6579 | 185 | 110.1647 | 185 | 0.0013531 | 185 | 1.4629 | 185 | 0.30861 | 185 | 580.669 | 185 | 151.9611
186 | 1.2235 | 186 | 167.6903 | 186 | 0.77713 | 186 | 0.41992 | 186 | 176.3838 | 186 | 1418318.35 | 186 | 138.9758 | 186 | 0.00075405 | 186 | 0.91695 | 186 | 0.69193 | 186 | 8.9175 | 186 | 0.012506 | 186 | 0.23648 | 186 | 9.3655 | 186 | 9.1771 | 186 | 641.4769 | 186 | 3057.6961 | 186 | 1917.2088 | 186 | 1.0023 | 186 | 3737.1773 | 186 | 1.0023 | 186 | 139.6295 | 186 | 0.62993 | 186 | 0.36925 | 186 | 0.00081737 | 186 | 1418318.35 | 186 | 1.0023 | 186 | 126.7689 | 186 | 0.0012168 | 186 | 0.93204 | 186 | 0.19684 | 186 | 1007.4319 | 186 | 176.3838
187 | 1.6677 | 187 | 136.4444 | 187 | 0.75291 | 187 | 0.3494 | 187 | 174.3275 | 187 | 1057956.307 | 187 | 121.6221 | 187 | 0.00075628 | 187 | 0.90433 | 187 | 0.97877 | 187 | 6.1514 | 187 | 0.064514 | 187 | 0.47902 | 187 | 7.8638 | 187 | 8.7369 | 187 | 355.3081 | 187 | 1781.0546 | 187 | 131.4584 | 187 | 1.4799 | 187 | 2172.0683 | 187 | 1.4799 | 187 | 125.2577 | 187 | 0.55338 | 187 | 0.4458 | 187 | 0.00081916 | 187 | 1057956.307 | 187 | 1.4799 | 187 | 114.5806 | 187 | 0.0010151 | 187 | 1.0355 | 187 | 0.47754 | 187 | 100.5953 | 187 | 174.3275
188 | 1.694 | 188 | 152.3228 | 188 | 0.51366 | 188 | 0.43444 | 188 | 151.8654 | 188 | 1248464.359 | 188 | 123.3571 | 188 | 0.00075836 | 188 | 1.6816 | 188 | 0.43285 | 188 | 14.6331 | 188 | 0.015519 | 188 | 0.44638 | 188 | 2.6316 | 188 | 4.9276 | 188 | 136.9605 | 188 | 12397.7671 | 188 | 244.3641 | 188 | 1.6131 | 188 | 12818.8098 | 188 | 1.6131 | 188 | 120.4176 | 188 | 0.51958 | 188 | 0.47946 | 188 | 0.00096619 | 188 | 1248464.359 | 188 | 1.6131 | 188 | 110.2892 | 188 | 0.0011163 | 188 | 1.4473 | 188 | 0.32924 | 188 | 788.264 | 188 | 151.8654
189 | 1.4745 | 189 | 131.6031 | 189 | 0.84696 | 189 | 0.47439 | 189 | 166.1325 | 189 | 1263082.151 | 189 | 139.8762 | 189 | 0.00075688 | 189 | 2.0734 | 189 | 0.69128 | 189 | 12.4641 | 189 | 0.11335 | 189 | 0.43361 | 189 | 2.0381 | 189 | 7.145 | 189 | 734.1076 | 189 | 8648.805 | 189 | 19.9028 | 189 | 1.4071 | 189 | 9670.3756 | 189 | 1.4071 | 189 | 111.3455 | 189 | 0.81161 | 189 | 0.1875 | 189 | 0.00089347 | 189 | 1263082.151 | 189 | 1.4071 | 189 | 103.0761 | 189 | 0.00082526 | 189 | 1.659 | 189 | 0.29675 | 189 | 407.8489 | 189 | 166.1325
190 | 1.3142 | 190 | 162.2743 | 190 | 0.77441 | 190 | 0.30422 | 190 | 158.9449 | 190 | 1330973.865 | 190 | 129.3464 | 190 | 0.00075248 | 190 | 0.88583 | 190 | 0.49995 | 190 | 9.8767 | 190 | 0.10275 | 190 | 0.26383 | 190 | 4.3864 | 190 | 5.9463 | 190 | 694.921 | 190 | 2791.4194 | 190 | 16.5948 | 190 | 1.2012 | 190 | 3215.103 | 190 | 1.2012 | 190 | 140.2878 | 190 | 0.66807 | 190 | 0.33106 | 190 | 0.00086735 | 190 | 1330973.865 | 190 | 1.2012 | 190 | 128.9297 | 190 | 0.00099206 | 190 | 0.89595 | 190 | 0.17102 | 190 | 570.1352 | 190 | 158.9449
191 | 1.739 | 191 | 128.1808 | 191 | 0.89004 | 191 | 0.24546 | 191 | 162.9026 | 191 | 1643365.96 | 191 | 127.4318 | 191 | 0.00075888 | 191 | 1.2616 | 191 | 0.77382 | 191 | 6.6922 | 191 | 0.02925 | 191 | 0.39592 | 191 | 2.0991 | 191 | 6.5847 | 191 | 55.226 | 191 | 1588.6058 | 191 | 66.9051 | 191 | 1.6681 | 191 | 2049.9125 | 191 | 1.6681 | 191 | 117.3091 | 191 | 0.68089 | 191 | 0.31834 | 191 | 0.00077419 | 191 | 1643365.96 | 191 | 1.6681 | 191 | 112.4237 | 191 | 0.00079682 | 191 | 1.2726 | 191 | 0.48203 | 191 | 194.584 | 191 | 162.9026
192 | 1.9094 | 192 | 127.4015 | 192 | 0.89573 | 192 | 0.15583 | 192 | 159.3487 | 192 | 1959943.33 | 192 | 125.1323 | 192 | 0.00075487 | 192 | 1.4323 | 192 | 1.1769 | 192 | 9.4952 | 192 | 0.11485 | 192 | 0.42576 | 192 | 9.5285 | 192 | 6.0091 | 192 | 1209.6333 | 192 | 2162.5431 | 192 | 53.6924 | 192 | 1.6821 | 192 | 3353.5193 | 192 | 1.6821 | 192 | 117.4771 | 192 | 0.61713 | 192 | 0.38222 | 192 | 0.00064421 | 192 | 1959943.33 | 192 | 1.6821 | 192 | 107.0123 | 192 | 0.0010907 | 192 | 1.3644 | 192 | 0.63647 | 192 | 242.2853 | 192 | 159.3487
193 | 1.3226 | 193 | 155.8611 | 193 | 0.76724 | 193 | 0.91192 | 193 | 155.2845 | 193 | 1903623.125 | 193 | 135.0212 | 193 | 0.0007522 | 193 | 1.732 | 193 | 0.99118 | 193 | 5.6076 | 193 | 0.13939 | 193 | 0.23132 | 193 | 1.3716 | 193 | 5.4006 | 193 | 269.9173 | 193 | 2611.1399 | 193 | 10.7565 | 193 | 1.2696 | 193 | 3548.1759 | 193 | 1.2696 | 193 | 124.391 | 193 | 0.659 | 193 | 0.34027 | 193 | 0.00073518 | 193 | 1903623.125 | 193 | 1.2696 | 193 | 106.7475 | 193 | 0.00075984 | 193 | 1.5561 | 193 | 0.67485 | 193 | 179.7044 | 193 | 155.2845
194 | 1.5271 | 194 | 141.477 | 194 | 0.77694 | 194 | 0.48105 | 194 | 166.0437 | 194 | 1494393.736 | 194 | 131.6249 | 194 | 0.00075395 | 194 | 1.2491 | 194 | 0.61834 | 194 | 12.2868 | 194 | 0.11001 | 194 | 0.49903 | 194 | 1.3238 | 194 | 7.1292 | 194 | 275.9448 | 194 | 8697.0929 | 194 | 10.1695 | 194 | 1.4719 | 194 | 9262.6618 | 194 | 1.4719 | 194 | 127.3898 | 194 | 0.72626 | 194 | 0.2728 | 194 | 0.000938 | 194 | 1494393.736 | 194 | 1.4719 | 194 | 118.2959 | 194 | 0.00084486 | 194 | 1.2691 | 194 | 0.21968 | 194 | 319.6518 | 194 | 166.0437
195 | 1.3597 | 195 | 123.7822 | 195 | 0.56795 | 195 | 0.37339 | 195 | 177.5466 | 195 | 1052990.279 | 195 | 131.4595 | 195 | 0.00075202 | 195 | 1.9743 | 195 | 0.99655 | 195 | 5.1978 | 195 | 0.06784 | 195 | 0.056221 | 195 | 2.3828 | 195 | 9.4336 | 195 | 1374.574 | 195 | 881.065 | 195 | 33.2232 | 195 | 1.2914 | 195 | 1792.1343 | 195 | 1.2914 | 195 | 121.3454 | 195 | 0.53942 | 195 | 0.46009 | 195 | 0.00049114 | 195 | 1052990.279 | 195 | 1.2914 | 195 | 107.1081 | 195 | 0.00078516 | 195 | 1.5315 | 195 | 0.57415 | 195 | 1378.6785 | 195 | 177.5466
196 | 1.7233 | 196 | 123.0995 | 196 | 0.81535 | 196 | 0.17477 | 196 | 164.321 | 196 | 1114843.607 | 196 | 135.9665 | 196 | 0.00075207 | 196 | 1.7788 | 196 | 1.2144 | 196 | 7.2908 | 196 | 0.13475 | 196 | 0.45275 | 196 | 6.1871 | 196 | 6.8263 | 196 | 588.6025 | 196 | 1297.1366 | 196 | 37.409 | 196 | 1.5703 | 196 | 2131.3473 | 196 | 1.5703 | 196 | 108.8739 | 196 | 0.6132 | 196 | 0.3862 | 196 | 0.00060799 | 196 | 1114843.607 | 196 | 1.5703 | 196 | 102.6554 | 196 | 0.00092847 | 196 | 1.555 | 196 | 0.68959 | 196 | 120.9586 | 196 | 164.321
197 | 1.7125 | 197 | 140.0108 | 197 | 0.6238 | 197 | 0.23979 | 197 | 164.5372 | 197 | 1001213.28 | 197 | 141.6778 | 197 | 0.00075786 | 197 | 1.8794 | 197 | 0.73555 | 197 | 6.8969 | 197 | 0.091797 | 197 | 0.20576 | 197 | 8.74 | 197 | 6.8638 | 197 | 1503.7218 | 197 | 1465.502 | 197 | 61.6922 | 197 | 1.5112 | 197 | 2457.464 | 197 | 1.5112 | 197 | 127.2128 | 197 | 0.58976 | 197 | 0.40964 | 197 | 0.00059575 | 197 | 1001213.28 | 197 | 1.5112 | 197 | 114.5035 | 197 | 0.0011416 | 197 | 1.3445 | 197 | 0.2789 | 197 | 421.9569 | 197 | 164.5372
198 | 1.8905 | 198 | 155.4271 | 198 | 0.84446 | 198 | 0.60309 | 198 | 169.2216 | 198 | 1094576.408 | 198 | 127.1729 | 198 | 0.00075924 | 198 | 1.0387 | 198 | 0.95646 | 198 | 6.0109 | 198 | 0.079201 | 198 | 0.18884 | 198 | 5.5906 | 198 | 7.7156 | 198 | 1073.5261 | 198 | 3000.7414 | 198 | 64.64 | 198 | 1.7591 | 198 | 3715.5558 | 198 | 1.7591 | 198 | 137.2626 | 198 | 0.68503 | 198 | 0.31417 | 198 | 0.00080681 | 198 | 1094576.408 | 198 | 1.7591 | 198 | 120.2144 | 198 | 0.00095669 | 198 | 1.0282 | 198 | 0.31348 | 198 | 394.9577 | 198 | 169.2216
199 | 1.4266 | 199 | 132.231 | 199 | 0.63438 | 199 | 0.77902 | 199 | 178.1626 | 199 | 1424487.817 | 199 | 142.002 | 199 | 0.00075547 | 199 | 1.2539 | 199 | 0.88702 | 199 | 10.3165 | 199 | 0.095375 | 199 | 0.096412 | 199 | 7.0152 | 199 | 9.5717 | 199 | 5396.2786 | 199 | 7839.3815 | 199 | 37.8809 | 199 | 1.2807 | 199 | 9937.1702 | 199 | 1.2807 | 199 | 157.2309 | 199 | 0.59442 | 199 | 0.40479 | 199 | 0.00078811 | 199 | 1424487.817 | 199 | 1.2807 | 199 | 145.7766 | 199 | 0.00083421 | 199 | 0.59829 | 199 | 0.069754 | 199 | 2272.5638 | 199 | 178.1626
200 | 1.8937 | 200 | 137.3831 | 200 | 0.60699 | 200 | 0.51867 | 200 | 171.4504 | 200 | 1581896.835 | 200 | 141.2714 | 200 | 0.00075915 | 200 | 2.1335 | 200 | 0.33925 | 200 | 11.7924 | 200 | 0.054109 | 200 | 0.21674 | 200 | 5.3679 | 200 | 8.1491 | 200 | 2812.0079 | 200 | 10827.0434 | 200 | 103.9883 | 200 | 1.7661 | 200 | 12375.5681 | 200 | 1.7661 | 200 | 124.8634 | 200 | 0.63113 | 200 | 0.36799 | 200 | 0.000874 | 200 | 1581896.835 | 200 | 1.7661 | 200 | 117.6318 | 200 | 0.0012134 | 200 | 1.35 | 200 | 0.14296 | 200 | 1488.8463 | 200 | 171.4504
201 | 1.9707 | 201 | 126.3902 | 201 | 0.60297 | 201 | 0.72649 | 201 | 152.0845 | 201 | 1333945.903 | 201 | 138.1265 | 201 | 0.00075821 | 201 | 0.8148 | 201 | 1.2034 | 201 | 7.1291 | 201 | 0.12311 | 201 | 0.075324 | 201 | 8.0094 | 201 | 4.9569 | 201 | 1681.5506 | 201 | 4275.4554 | 201 | 15.4119 | 201 | 1.8275 | 201 | 5447.1417 | 201 | 1.8275 | 201 | 139.4828 | 201 | 0.47373 | 201 | 0.52548 | 201 | 0.00078412 | 201 | 1333945.903 | 201 | 1.8275 | 201 | 124.4403 | 201 | 0.00095036 | 201 | 0.81271 | 201 | 0.32673 | 201 | 1013.7066 | 201 | 152.0845
202 | 1.385 | 202 | 121.979 | 202 | 0.69919 | 202 | 0.98476 | 202 | 155.5139 | 202 | 1193417.742 | 202 | 135.621 | 202 | 0.00075421 | 202 | 2.0838 | 202 | 1.0194 | 202 | 8.7545 | 202 | 0.068344 | 202 | 0.42718 | 202 | 1.8199 | 202 | 5.4336 | 202 | 267.0343 | 202 | 8682.0013 | 202 | 35.7134 | 202 | 1.3228 | 202 | 9497.4596 | 202 | 1.3228 | 202 | 108.4958 | 202 | 0.68064 | 202 | 0.31844 | 202 | 0.00091323 | 202 | 1193417.742 | 202 | 1.3228 | 202 | 96.4801 | 202 | 0.00078324 | 202 | 1.7536 | 202 | 0.66626 | 202 | 245.1426 | 202 | 155.5139
203 | 1.4116 | 203 | 121.3794 | 203 | 0.85192 | 203 | 0.56234 | 203 | 173.1476 | 203 | 1478881.972 | 203 | 142.6343 | 203 | 0.00075517 | 203 | 1.582 | 203 | 1.2368 | 203 | 4.753 | 203 | 0.12299 | 203 | 0.48647 | 203 | 5.6256 | 203 | 8.4919 | 203 | 327.4471 | 203 | 1465.5299 | 203 | 63.8259 | 203 | 1.2747 | 203 | 2454.4098 | 203 | 1.2747 | 203 | 110.7237 | 203 | 0.59018 | 203 | 0.40922 | 203 | 0.0005965 | 203 | 1478881.972 | 203 | 1.2747 | 203 | 106.6888 | 203 | 0.00080053 | 203 | 1.4467 | 203 | 0.70339 | 203 | 47.7699 | 203 | 173.1476
204 | 1.5065 | 204 | 140.146 | 204 | 0.54101 | 204 | 0.2136 | 204 | 171.8586 | 204 | 1301482.864 | 204 | 149.7597 | 204 | 0.00075959 | 204 | 1.9459 | 204 | 0.58977 | 204 | 10.3905 | 204 | 0.098307 | 204 | 0.36305 | 204 | 5.8131 | 204 | 8.2306 | 204 | 1259.6782 | 204 | 2707.9966 | 204 | 47.2916 | 204 | 1.3625 | 204 | 3845.5999 | 204 | 1.3625 | 204 | 119.985 | 204 | 0.56419 | 204 | 0.43511 | 204 | 0.00070348 | 204 | 1301482.864 | 204 | 1.3625 | 204 | 113.2121 | 204 | 0.0011785 | 204 | 1.4041 | 204 | 0.25664 | 204 | 398.3719 | 204 | 171.8586
205 | 1.7546 | 205 | 168.3883 | 205 | 0.7888 | 205 | 0.33346 | 205 | 166.7849 | 205 | 1162719.729 | 205 | 143.636 | 205 | 0.00075651 | 205 | 1.2329 | 205 | 0.55721 | 205 | 5.5992 | 205 | 0.052152 | 205 | 0.29401 | 205 | 1.5855 | 205 | 7.2627 | 205 | 78.008 | 205 | 1365.1846 | 205 | 22.7128 | 205 | 1.6944 | 205 | 1810.5596 | 205 | 1.6944 | 205 | 132.7391 | 205 | 0.65556 | 205 | 0.34369 | 205 | 0.00075326 | 205 | 1162719.729 | 205 | 1.6944 | 205 | 121.2303 | 205 | 0.00079637 | 205 | 1.1382 | 205 | 0.26878 | 205 | 205.4811 | 205 | 166.7849
206 | 1.2703 | 206 | 165.3485 | 206 | 0.87885 | 206 | 0.96403 | 206 | 169.653 | 206 | 1583644.299 | 206 | 120.6906 | 206 | 0.00075962 | 206 | 1.952 | 206 | 0.38776 | 206 | 7.4881 | 206 | 0.11296 | 206 | 0.46551 | 206 | 5.3498 | 206 | 7.798 | 206 | 825.102 | 206 | 5038.0157 | 206 | 69.8379 | 206 | 1.1437 | 206 | 5779.321 | 206 | 1.1437 | 206 | 130.4722 | 206 | 0.84746 | 206 | 0.15167 | 206 | 0.00087086 | 206 | 1583644.299 | 206 | 1.1437 | 206 | 103.9762 | 206 | 0.00080306 | 206 | 1.6551 | 206 | 0.21647 | 206 | 131.6045 | 206 | 169.653
207 | 1.4046 | 207 | 120.7441 | 207 | 0.61292 | 207 | 0.97314 | 207 | 171.1088 | 207 | 1881097.068 | 207 | 128.717 | 207 | 0.00075842 | 207 | 1.0352 | 207 | 1.1982 | 207 | 12.8082 | 207 | 0.10852 | 207 | 0.19972 | 207 | 4.6258 | 207 | 8.0814 | 207 | 4451.9838 | 207 | 17136.9246 | 207 | 39.8032 | 207 | 1.2983 | 207 | 19264.5518 | 207 | 1.2983 | 207 | 132.1337 | 207 | 0.55669 | 207 | 0.44242 | 207 | 0.00088867 | 207 | 1881097.068 | 207 | 1.2983 | 207 | 128.0248 | 207 | 0.0011097 | 207 | 0.91747 | 207 | 0.18415 | 207 | 1356.0093 | 207 | 171.1088
208 | 1.2548 | 208 | 129.7679 | 208 | 0.79474 | 208 | 0.34436 | 208 | 159.3112 | 208 | 1221190.547 | 208 | 142.8604 | 208 | 0.00075364 | 208 | 1.293 | 208 | 0.32401 | 208 | 11.0717 | 208 | 0.12703 | 208 | 0.44732 | 208 | 5.1177 | 208 | 6.0032 | 208 | 676.6289 | 208 | 4195.8489 | 208 | 20.1702 | 208 | 1.1275 | 208 | 4720.8692 | 208 | 1.1275 | 208 | 131.6846 | 208 | 0.75914 | 208 | 0.23997 | 208 | 0.0008879 | 208 | 1221190.547 | 208 | 1.1275 | 208 | 128.1555 | 208 | 0.001066 | 208 | 1.0886 | 208 | 0.097807 | 208 | 291.852 | 208 | 159.3112
209 | 1.4006 | 209 | 159.6162 | 209 | 0.55513 | 209 | 0.15762 | 209 | 177.6858 | 209 | 1040240.619 | 209 | 135.9508 | 209 | 0.00075671 | 209 | 0.81585 | 209 | 1.0317 | 209 | 12.3209 | 209 | 0.088772 | 209 | 0.49234 | 209 | 3.7691 | 209 | 9.4647 | 209 | 541.3541 | 209 | 2532.4687 | 209 | 28.5195 | 209 | 1.2953 | 209 | 3163.882 | 209 | 1.2953 | 209 | 130.937 | 209 | 0.41604 | 209 | 0.58316 | 209 | 0.00079963 | 209 | 1040240.619 | 209 | 1.2953 | 209 | 120.5766 | 209 | 0.001252 | 209 | 0.90145 | 209 | 0.33816 | 209 | 353.0604 | 209 | 177.6858
210 | 1.7385 | 210 | 157.5486 | 210 | 0.74851 | 210 | 0.72731 | 210 | 163.7005 | 210 | 1110210.757 | 210 | 130.6066 | 210 | 0.00075266 | 210 | 1.518 | 210 | 0.36119 | 210 | 11.9252 | 210 | 0.13331 | 210 | 0.41594 | 210 | 3.3702 | 210 | 6.7198 | 210 | 953.3852 | 210 | 13326.1723 | 210 | 20.2459 | 210 | 1.6488 | 210 | 13951.3209 | 210 | 1.6488 | 210 | 136.4589 | 210 | 0.73956 | 210 | 0.25949 | 210 | 0.00095424 | 210 | 1110210.757 | 210 | 1.6488 | 210 | 123.7103 | 210 | 0.0010886 | 210 | 1.2086 | 210 | 0.10677 | 210 | 370.2423 | 210 | 163.7005
211 | 1.9038 | 211 | 139.8955 | 211 | 0.74907 | 211 | 0.59973 | 211 | 165.6173 | 211 | 1417514.147 | 211 | 140.0633 | 211 | 0.00075725 | 211 | 1.647 | 211 | 1.1632 | 211 | 4.5049 | 211 | 0.063119 | 211 | 0.34771 | 211 | 8.3045 | 211 | 7.0532 | 211 | 416.1363 | 211 | 1847.8237 | 211 | 172.1149 | 211 | 1.7127 | 211 | 2805.3493 | 211 | 1.7127 | 211 | 114.6032 | 211 | 0.58058 | 211 | 0.41876 | 211 | 0.00065802 | 211 | 1417514.147 | 211 | 1.7127 | 211 | 105.5932 | 211 | 0.00084864 | 211 | 1.4743 | 211 | 0.66012 | 211 | 94.437 | 211 | 165.6173
212 | 1.727 | 212 | 154.0239 | 212 | 0.79958 | 212 | 0.51149 | 212 | 161.7683 | 212 | 1189452.823 | 212 | 121.7689 | 212 | 0.00075944 | 212 | 1.3899 | 212 | 0.89758 | 212 | 9.7661 | 212 | 0.062094 | 212 | 0.24771 | 212 | 7.1435 | 212 | 6.3965 | 212 | 1799.2184 | 212 | 6390.4263 | 212 | 93.361 | 212 | 1.562 | 212 | 7383.5565 | 212 | 1.562 | 212 | 130.914 | 212 | 0.72071 | 212 | 0.27842 | 212 | 0.00086463 | 212 | 1189452.823 | 212 | 1.562 | 212 | 118.8541 | 212 | 0.0013026 | 212 | 1.2113 | 212 | 0.24013 | 212 | 780.4893 | 212 | 161.7683
213 | 1.7082 | 213 | 132.4262 | 213 | 0.67746 | 213 | 0.90069 | 213 | 156.4227 | 213 | 1956928.442 | 213 | 145.1035 | 213 | 0.0007567 | 213 | 1.8671 | 213 | 0.75071 | 213 | 14.0394 | 213 | 0.1271 | 213 | 0.37709 | 213 | 8.2523 | 213 | 5.5658 | 213 | 3671.6985 | 213 | 23797.8104 | 213 | 52.394 | 213 | 1.5268 | 213 | 26109.9464 | 213 | 1.5268 | 213 | 125.3269 | 213 | 0.66259 | 213 | 0.3365 | 213 | 0.00091054 | 213 | 1956928.442 | 213 | 1.5268 | 213 | 119.6545 | 213 | 0.0014766 | 213 | 1.2643 | 213 | 0.17055 | 213 | 608.9652 | 213 | 156.4227
214 | 1.4463 | 214 | 169.7918 | 214 | 0.63526 | 214 | 0.15372 | 214 | 170.1305 | 214 | 1621463.646 | 214 | 143.8238 | 214 | 0.00075581 | 214 | 0.97727 | 214 | 1.1365 | 214 | 14.6938 | 214 | 0.092519 | 214 | 0.28694 | 214 | 6.0317 | 214 | 7.8901 | 214 | 2034.646 | 214 | 3442.3184 | 214 | 29.4105 | 214 | 1.2963 | 214 | 5016.7682 | 214 | 1.2963 | 214 | 138.9998 | 214 | 0.47043 | 214 | 0.52888 | 214 | 0.00068548 | 214 | 1621463.646 | 214 | 1.2963 | 214 | 123.8378 | 214 | 0.001243 | 214 | 0.86992 | 214 | 0.27187 | 214 | 1177.7086 | 214 | 170.1305
215 | 1.914 | 215 | 133.6259 | 215 | 0.61087 | 215 | 0.97272 | 215 | 153.2848 | 215 | 1457031.829 | 215 | 144.4907 | 215 | 0.00075749 | 215 | 1.4085 | 215 | 0.8119 | 215 | 13.6514 | 215 | 0.025893 | 215 | 0.43177 | 215 | 8.3085 | 215 | 5.1198 | 215 | 766.971 | 215 | 28595.5407 | 215 | 353.4371 | 215 | 1.7255 | 215 | 29677.3361 | 215 | 1.7255 | 215 | 125.249 | 215 | 0.5959 | 215 | 0.40314 | 215 | 0.00096259 | 215 | 1457031.829 | 215 | 1.7255 | 215 | 118.3049 | 215 | 0.0019139 | 215 | 1.2587 | 215 | 0.21695 | 215 | 698.7858 | 215 | 153.2848
216 | 1.9934 | 216 | 125.3137 | 216 | 0.81715 | 216 | 0.30363 | 216 | 169.933 | 216 | 1209950.269 | 216 | 120.8401 | 216 | 0.00075781 | 216 | 2.0523 | 216 | 0.51059 | 216 | 14.0546 | 216 | 0.022936 | 216 | 0.44741 | 216 | 4.5061 | 216 | 7.8519 | 216 | 495.0145 | 216 | 10062.8268 | 216 | 313.6127 | 216 | 1.8761 | 216 | 10696.3204 | 216 | 1.8761 | 216 | 104.7306 | 216 | 0.80493 | 216 | 0.19413 | 216 | 0.00093983 | 216 | 1209950.269 | 216 | 1.8761 | 216 | 99.0997 | 216 | 0.0010088 | 216 | 1.7323 | 216 | 0.30659 | 216 | 701.295 | 216 | 169.933
217 | 1.8908 | 217 | 144.1395 | 217 | 0.57091 | 217 | 0.97527 | 217 | 175.3296 | 217 | 1458942.183 | 217 | 129.6387 | 217 | 0.00075194 | 217 | 1.2673 | 217 | 1.0147 | 217 | 6.7636 | 217 | 0.049377 | 217 | 0.20632 | 217 | 1.5445 | 217 | 8.9493 | 217 | 396.6507 | 217 | 6592.2133 | 217 | 48.8842 | 217 | 1.8346 | 217 | 7303.2656 | 217 | 1.8346 | 217 | 127.347 | 217 | 0.51038 | 217 | 0.48872 | 217 | 0.00090174 | 217 | 1458942.183 | 217 | 1.8346 | 217 | 112.2926 | 217 | 0.00079044 | 217 | 1.2921 | 217 | 0.50248 | 217 | 549.5457 | 217 | 175.3296
218 | 1.1095 | 218 | 148.4959 | 218 | 0.80531 | 218 | 0.45412 | 218 | 160.1351 | 218 | 1880695.568 | 218 | 126.2296 | 218 | 0.00075217 | 218 | 1.368 | 218 | 0.39526 | 218 | 12.568 | 218 | 0.043651 | 218 | 0.38123 | 218 | 1.5334 | 218 | 6.1329 | 218 | 223.5011 | 218 | 6185.3529 | 218 | 29.2364 | 218 | 1.0503 | 218 | 6639.0788 | 218 | 1.0503 | 218 | 127.1558 | 218 | 0.75899 | 218 | 0.24007 | 218 | 0.00093073 | 218 | 1880695.568 | 218 | 1.0503 | 218 | 117.1058 | 218 | 0.00080852 | 218 | 1.3371 | 218 | 0.18474 | 218 | 687.2124 | 218 | 160.1351
219 | 1.2046 | 219 | 145.9486 | 219 | 0.61907 | 219 | 0.55035 | 219 | 154.0254 | 219 | 1384438.967 | 219 | 139.683 | 219 | 0.00075767 | 219 | 1.8185 | 219 | 1.2487 | 219 | 11.7147 | 219 | 0.0187 | 219 | 0.10128 | 219 | 3.5852 | 219 | 5.2224 | 219 | 2351.4598 | 219 | 7061.6387 | 219 | 248.1149 | 219 | 1.1118 | 219 | 8824.3953 | 219 | 1.1118 | 219 | 118.6907 | 219 | 0.5613 | 219 | 0.4379 | 219 | 0.00079944 | 219 | 1384438.967 | 219 | 1.1118 | 219 | 110.9708 | 219 | 0.00095843 | 219 | 1.3983 | 219 | 0.39525 | 219 | 7487.406 | 219 | 154.0254
220 | 1.5988 | 220 | 165.4864 | 220 | 0.89308 | 220 | 0.59891 | 220 | 162.4426 | 220 | 1560399.537 | 220 | 122.8777 | 220 | 0.000756 | 220 | 0.95922 | 220 | 0.70674 | 220 | 10.7927 | 220 | 0.028783 | 220 | 0.10315 | 220 | 1.6879 | 220 | 6.5079 | 220 | 1014.1478 | 220 | 8168.2538 | 220 | 47.3682 | 220 | 1.5403 | 220 | 8840.0269 | 220 | 1.5403 | 220 | 142.1264 | 220 | 0.8087 | 220 | 0.19038 | 220 | 0.00092309 | 220 | 1560399.537 | 220 | 1.5403 | 220 | 125.2063 | 220 | 0.00083588 | 220 | 1.0527 | 220 | 0.18257 | 220 | 5256.1952 | 220 | 162.4426
221 | 1.873 | 221 | 142.1173 | 221 | 0.78453 | 221 | 0.77285 | 221 | 162.0584 | 221 | 1165896.669 | 221 | 122.2243 | 221 | 0.00075995 | 221 | 0.89423 | 221 | 0.92487 | 221 | 14.1371 | 221 | 0.12475 | 221 | 0.20614 | 221 | 1.472 | 221 | 6.4442 | 221 | 1242.1734 | 221 | 20755.828 | 221 | 7.8298 | 221 | 1.8185 | 221 | 21491.3644 | 221 | 1.8185 | 221 | 135.6505 | 221 | 0.7493 | 221 | 0.24973 | 221 | 0.00096481 | 221 | 1165896.669 | 221 | 1.8185 | 221 | 127.3076 | 221 | 0.00095847 | 221 | 1.0484 | 221 | 0.13945 | 221 | 1433.5987 | 221 | 162.0584
222 | 1.5052 | 222 | 137.9228 | 222 | 0.64714 | 222 | 0.49465 | 222 | 173.6304 | 222 | 1554580.136 | 222 | 149.8107 | 222 | 0.0007595 | 222 | 1.4027 | 222 | 1.2762 | 222 | 13.6815 | 222 | 0.039216 | 222 | 0.072876 | 222 | 1.061 | 222 | 8.5915 | 222 | 2658.1328 | 222 | 10230.9886 | 222 | 26.239 | 222 | 1.4572 | 222 | 12198.4858 | 222 | 1.4572 | 222 | 130.4116 | 222 | 0.5778 | 222 | 0.42137 | 222 | 0.00083787 | 222 | 1554580.136 | 222 | 1.4572 | 222 | 121.1229 | 222 | 0.00085468 | 222 | 1.1277 | 222 | 0.28543 | 222 | 11700.5123 | 222 | 173.6304
223 | 1.7115 | 223 | 164.4783 | 223 | 0.59423 | 223 | 0.16474 | 223 | 163.7449 | 223 | 1678442.388 | 223 | 143.9807 | 223 | 0.00075402 | 223 | 1.1115 | 223 | 0.71285 | 223 | 4.2202 | 223 | 0.095273 | 223 | 0.36834 | 223 | 6.0182 | 223 | 6.7274 | 223 | 135.7488 | 223 | 371.4152 | 223 | 33.3517 | 223 | 1.5606 | 223 | 1067.3307 | 223 | 1.5606 | 223 | 125.0975 | 223 | 0.34262 | 223 | 0.65703 | 223 | 0.00034764 | 223 | 1678442.388 | 223 | 1.5606 | 223 | 119.1881 | 223 | 0.00082595 | 223 | 1.025 | 223 | 0.38454 | 223 | 65.0811 | 223 | 163.7449
224 | 1.7711 | 224 | 136.7816 | 224 | 0.53534 | 224 | 0.64049 | 224 | 174.5263 | 224 | 1490710.073 | 224 | 135.9955 | 224 | 0.00075014 | 224 | 0.90675 | 224 | 1.196 | 224 | 10.8676 | 224 | 0.065586 | 224 | 0.13701 | 224 | 8.3383 | 224 | 8.7787 | 224 | 4762.6108 | 224 | 10065.2768 | 224 | 75.6394 | 224 | 1.5907 | 224 | 12130.7103 | 224 | 1.5907 | 224 | 152.3428 | 224 | 0.48181 | 224 | 0.51736 | 224 | 0.00082891 | 224 | 1490710.073 | 224 | 1.5907 | 224 | 139.2245 | 224 | 0.0011499 | 224 | 0.60028 | 224 | 0.11614 | 224 | 2259.8755 | 224 | 174.5263
225 | 1.9463 | 225 | 124.3519 | 225 | 0.87692 | 225 | 0.28504 | 225 | 168.2877 | 225 | 1921332.042 | 225 | 123.9613 | 225 | 0.00075922 | 225 | 1.8354 | 225 | 0.38836 | 225 | 10.2619 | 225 | 0.12959 | 225 | 0.3915 | 225 | 9.1908 | 225 | 7.5394 | 225 | 2165.8255 | 225 | 4691.4672 | 225 | 59.3237 | 225 | 1.7357 | 225 | 5824.9835 | 225 | 1.7357 | 225 | 122.2341 | 225 | 0.82994 | 225 | 0.16925 | 225 | 0.0008046 | 225 | 1921332.042 | 225 | 1.7357 | 225 | 112.8082 | 225 | 0.0010644 | 225 | 1.4602 | 225 | 0.17302 | 225 | 304.5942 | 225 | 168.2877
226 | 1.846 | 226 | 157.9694 | 226 | 0.83452 | 226 | 0.45141 | 226 | 171.4064 | 226 | 1403922.979 | 226 | 134.3361 | 226 | 0.00075994 | 226 | 1.9681 | 226 | 1.2692 | 226 | 8.5251 | 226 | 0.053477 | 226 | 0.30107 | 226 | 5.4303 | 226 | 8.1404 | 226 | 1134.7951 | 226 | 4621.6596 | 226 | 141.2786 | 226 | 1.713 | 226 | 5955.2084 | 226 | 1.713 | 226 | 112.8451 | 226 | 0.72025 | 226 | 0.27898 | 226 | 0.00077529 | 226 | 1403922.979 | 226 | 1.713 | 226 | 99.9572 | 226 | 0.00090133 | 226 | 1.6599 | 226 | 0.62718 | 226 | 454.0968 | 226 | 171.4064
227 | 1.2055 | 227 | 120.4377 | 227 | 0.79453 | 227 | 0.41294 | 227 | 167.772 | 227 | 1203389.378 | 227 | 149.3916 | 227 | 0.00075268 | 227 | 1.6309 | 227 | 1.0754 | 227 | 5.2312 | 227 | 0.051805 | 227 | 0.15154 | 227 | 4.707 | 227 | 7.4435 | 227 | 831.8328 | 227 | 1089.1081 | 227 | 97.1996 | 227 | 1.0893 | 227 | 2128.1983 | 227 | 1.0893 | 227 | 117.9357 | 227 | 0.56395 | 227 | 0.43554 | 227 | 0.00051124 | 227 | 1203389.378 | 227 | 1.0893 | 227 | 111.8517 | 227 | 0.00081343 | 227 | 1.3525 | 227 | 0.49018 | 227 | 519.7894 | 227 | 167.772
228 | 1.7168 | 228 | 137.4287 | 228 | 0.72593 | 228 | 0.32794 | 228 | 165.311 | 228 | 1601961.876 | 228 | 120.0025 | 228 | 0.00075443 | 228 | 1.4664 | 228 | 1.2929 | 228 | 11.4944 | 228 | 0.065124 | 228 | 0.46327 | 228 | 4.1346 | 228 | 6.9991 | 228 | 680.713 | 228 | 5994.457 | 228 | 66.7688 | 228 | 1.6069 | 228 | 6928.5646 | 228 | 1.6069 | 228 | 109.6721 | 228 | 0.61893 | 228 | 0.38021 | 228 | 0.00086432 | 228 | 1601961.876 | 228 | 1.6069 | 228 | 103.7866 | 228 | 0.0009619 | 228 | 1.5057 | 228 | 0.67007 | 228 | 371.6587 | 228 | 165.311
229 | 1.9249 | 229 | 135.9479 | 229 | 0.76018 | 229 | 0.31873 | 229 | 165.9506 | 229 | 1591549.474 | 229 | 136.8352 | 229 | 0.00075809 | 229 | 0.90971 | 229 | 0.44921 | 229 | 13.1432 | 229 | 0.132 | 229 | 0.05126 | 229 | 1.9959 | 229 | 7.1125 | 229 | 1695.3038 | 229 | 5153.1699 | 229 | 3.3684 | 229 | 1.8624 | 229 | 5900.4368 | 229 | 1.8624 | 229 | 151.5594 | 229 | 0.69896 | 229 | 0.30017 | 229 | 0.00087248 | 229 | 1591549.474 | 229 | 1.8624 | 229 | 136.3906 | 229 | 0.00078548 | 229 | 0.77973 | 229 | 0.10961 | 229 | 4039.6981 | 229 | 165.9506
230 | 1.643 | 230 | 152.8413 | 230 | 0.74755 | 230 | 0.59756 | 230 | 178.7957 | 230 | 1163757.147 | 230 | 123.2913 | 230 | 0.00075125 | 230 | 1.7228 | 230 | 1.0436 | 230 | 5.7862 | 230 | 0.092439 | 230 | 0.3874 | 230 | 3.7348 | 230 | 9.7154 | 230 | 421.2868 | 230 | 2504.2139 | 230 | 62.9136 | 230 | 1.5444 | 230 | 3114.5743 | 230 | 1.5444 | 230 | 116.3131 | 230 | 0.64919 | 230 | 0.35001 | 230 | 0.00080323 | 230 | 1163757.147 | 230 | 1.5444 | 230 | 102.3295 | 230 | 0.00080508 | 230 | 1.5939 | 230 | 0.64785 | 230 | 114.2062 | 230 | 178.7957
231 | 1.6014 | 231 | 147.5828 | 231 | 0.73109 | 231 | 0.26691 | 231 | 162.6811 | 231 | 1778255.681 | 231 | 145.4585 | 231 | 0.0007557 | 231 | 1.9653 | 231 | 1.0856 | 231 | 6.3015 | 231 | 0.077257 | 231 | 0.29482 | 231 | 5.562 | 231 | 6.5476 | 231 | 603.7932 | 231 | 1302.3291 | 231 | 67.2648 | 231 | 1.4632 | 231 | 2663.1348 | 231 | 1.4632 | 231 | 107.2996 | 231 | 0.59461 | 231 | 0.40491 | 231 | 0.00048853 | 231 | 1778255.681 | 231 | 1.4632 | 231 | 102.1058 | 231 | 0.00082631 | 231 | 1.6102 | 231 | 0.67532 | 231 | 225.2779 | 231 | 162.6811
232 | 1.8 | 232 | 121.7118 | 232 | 0.58138 | 232 | 0.67381 | 232 | 174.704 | 232 | 1243264.156 | 232 | 148.2869 | 232 | 0.00075918 | 232 | 1.5345 | 232 | 0.35112 | 232 | 6.3073 | 232 | 0.037979 | 232 | 0.1153 | 232 | 2.6064 | 232 | 8.8162 | 232 | 845.4412 | 232 | 3905.9929 | 232 | 79.2156 | 232 | 1.7272 | 232 | 4609.2321 | 232 | 1.7272 | 232 | 127.2751 | 232 | 0.58993 | 232 | 0.40923 | 232 | 0.00084658 | 232 | 1243264.156 | 232 | 1.7272 | 232 | 123.9192 | 232 | 0.00084723 | 232 | 1.1739 | 232 | 0.14593 | 232 | 1329.9476 | 232 | 174.704
233 | 1.1402 | 233 | 134.5229 | 233 | 0.83673 | 233 | 0.36773 | 233 | 178.0147 | 233 | 1876941.474 | 233 | 142.4031 | 233 | 0.00075732 | 233 | 1.5063 | 233 | 0.94642 | 233 | 9.339 | 233 | 0.023334 | 233 | 0.2599 | 233 | 4.283 | 233 | 9.5384 | 233 | 628.0942 | 233 | 2951.4842 | 233 | 311.972 | 233 | 1.0279 | 233 | 4175.9233 | 233 | 1.0279 | 233 | 116.6903 | 233 | 0.64911 | 233 | 0.35019 | 233 | 0.00070608 | 233 | 1876941.474 | 233 | 1.0279 | 233 | 111.234 | 233 | 0.00085699 | 233 | 1.3778 | 233 | 0.42237 | 233 | 853.8588 | 233 | 178.0147
234 | 1.5615 | 234 | 157.8044 | 234 | 0.78387 | 234 | 0.38512 | 234 | 167.4596 | 234 | 1685369.807 | 234 | 128.0734 | 234 | 0.00075336 | 234 | 0.8056 | 234 | 0.30096 | 234 | 14.1244 | 234 | 0.041872 | 234 | 0.31512 | 234 | 4.9563 | 234 | 7.3859 | 234 | 824.2971 | 234 | 9190.0367 | 234 | 66.3983 | 234 | 1.4373 | 234 | 9493.8668 | 234 | 1.4373 | 234 | 144.4533 | 234 | 0.75197 | 234 | 0.24706 | 234 | 0.00096703 | 234 | 1685369.807 | 234 | 1.4373 | 234 | 136.8306 | 234 | 0.0011838 | 234 | 0.84353 | 234 | 0.081894 | 234 | 1229.4207 | 234 | 167.4596
235 | 1.8623 | 235 | 148.5367 | 235 | 0.72649 | 235 | 0.45153 | 235 | 153.4718 | 235 | 1454982.881 | 235 | 141.3303 | 235 | 0.00075447 | 235 | 1.3203 | 235 | 0.67325 | 235 | 5.5777 | 235 | 0.14908 | 235 | 0.069852 | 235 | 7.8515 | 235 | 5.1455 | 235 | 969.4226 | 235 | 1322.8661 | 235 | 11.8369 | 235 | 1.7085 | 235 | 2175.7916 | 235 | 1.7085 | 235 | 136.2238 | 235 | 0.58209 | 235 | 0.4173 | 235 | 0.00060739 | 235 | 1454982.881 | 235 | 1.7085 | 235 | 121.4688 | 235 | 0.0008172 | 235 | 1.1103 | 235 | 0.29692 | 235 | 509.771 | 235 | 153.4718
236 | 1.3414 | 236 | 132.5769 | 236 | 0.65118 | 236 | 0.63558 | 236 | 157.6848 | 236 | 1847613.767 | 236 | 145.1207 | 236 | 0.00075343 | 236 | 1.4115 | 236 | 0.66024 | 236 | 13.0445 | 236 | 0.10881 | 236 | 0.088314 | 236 | 8.0431 | 236 | 5.7537 | 236 | 5111.4667 | 236 | 9052.1857 | 236 | 17.918 | 236 | 1.174 | 236 | 11289.2851 | 236 | 1.174 | 236 | 147.6951 | 236 | 0.62554 | 236 | 0.37366 | 236 | 0.00080104 | 236 | 1847613.767 | 236 | 1.174 | 236 | 139.0343 | 236 | 0.0010705 | 236 | 0.77937 | 236 | 0.08091 | 236 | 3439.3152 | 236 | 157.6848
237 | 1.9054 | 237 | 140.4437 | 237 | 0.62583 | 237 | 0.26248 | 237 | 157.1587 | 237 | 1082430.151 | 237 | 148.1225 | 237 | 0.00075584 | 237 | 1.0383 | 237 | 0.4253 | 237 | 6.5336 | 237 | 0.0596 | 237 | 0.40638 | 237 | 3.7983 | 237 | 5.6748 | 237 | 95.3566 | 237 | 1711.7284 | 237 | 27.3927 | 237 | 1.8022 | 237 | 2079.5678 | 237 | 1.8022 | 237 | 133.1091 | 237 | 0.55898 | 237 | 0.4402 | 237 | 0.0008223 | 237 | 1082430.151 | 237 | 1.8022 | 237 | 128.0557 | 237 | 0.00096768 | 237 | 0.95388 | 237 | 0.1695 | 237 | 154.4037 | 237 | 157.1587
238 | 1.8054 | 238 | 123.6071 | 238 | 0.53296 | 238 | 0.25353 | 238 | 163.9576 | 238 | 1504898.28 | 238 | 149.5014 | 238 | 0.00075234 | 238 | 1.6263 | 238 | 1.132 | 238 | 12.8469 | 238 | 0.12765 | 238 | 0.45107 | 238 | 9.0254 | 238 | 6.7638 | 238 | 2284.9123 | 238 | 6148.3507 | 238 | 50.8373 | 238 | 1.5935 | 238 | 7931.9984 | 238 | 1.5935 | 238 | 122.6821 | 238 | 0.48739 | 238 | 0.51184 | 238 | 0.00077436 | 238 | 1504898.28 | 238 | 1.5935 | 238 | 115.5297 | 238 | 0.0018233 | 238 | 1.2338 | 238 | 0.33717 | 238 | 387.0294 | 238 | 163.9576
239 | 1.2288 | 239 | 167.4508 | 239 | 0.80252 | 239 | 0.48152 | 239 | 167.7553 | 239 | 1738598.757 | 239 | 140.2483 | 239 | 0.00075452 | 239 | 1.4673 | 239 | 1.0974 | 239 | 4.7067 | 239 | 0.1178 | 239 | 0.19311 | 239 | 1.2773 | 239 | 7.4404 | 239 | 201.2625 | 239 | 874.7631 | 239 | 11.3997 | 239 | 1.1757 | 239 | 1682.8052 | 239 | 1.1757 | 239 | 121.2823 | 239 | 0.54536 | 239 | 0.45412 | 239 | 0.0005193 | 239 | 1738598.757 | 239 | 1.1757 | 239 | 113.5409 | 239 | 0.00076144 | 239 | 1.3432 | 239 | 0.75671 | 239 | 179.9869 | 239 | 167.7553
240 | 1.1711 | 240 | 138.8681 | 240 | 0.81165 | 240 | 0.92202 | 240 | 154.2143 | 240 | 1656476.829 | 240 | 121.8366 | 240 | 0.00075568 | 240 | 1.1372 | 240 | 0.66694 | 240 | 13.0764 | 240 | 0.10948 | 240 | 0.27224 | 240 | 3.0683 | 240 | 5.2488 | 240 | 1412.3972 | 240 | 13878.8035 | 240 | 18.2368 | 240 | 1.0895 | 240 | 14687.883 | 240 | 1.0895 | 240 | 130.9095 | 240 | 0.76336 | 240 | 0.2357 | 240 | 0.00094397 | 240 | 1656476.829 | 240 | 1.0895 | 240 | 123.4559 | 240 | 0.00092379 | 240 | 1.1688 | 240 | 0.14652 | 240 | 921.7049 | 240 | 154.2143
241 | 1.9372 | 241 | 126.918 | 241 | 0.56641 | 241 | 0.14892 | 241 | 165.1954 | 241 | 1461158.32 | 241 | 142.5397 | 241 | 0.0007585 | 241 | 1.6568 | 241 | 1.2402 | 241 | 4.724 | 241 | 0.023292 | 241 | 0.14934 | 241 | 7.0366 | 241 | 6.9787 | 241 | 424.0644 | 241 | 533.6357 | 241 | 307.2874 | 241 | 1.7661 | 241 | 1537.3469 | 241 | 1.7661 | 241 | 111.4643 | 241 | 0.40045 | 241 | 0.5992 | 241 | 0.00034677 | 241 | 1461158.32 | 241 | 1.7661 | 241 | 105.2347 | 241 | 0.00086891 | 241 | 1.4422 | 241 | 0.76763 | 241 | 588.1156 | 241 | 165.1954
242 | 1.1351 | 242 | 147.7738 | 242 | 0.82417 | 242 | 0.64781 | 242 | 153.1618 | 242 | 1036682.712 | 242 | 142.5921 | 242 | 0.00075358 | 242 | 1.2271 | 242 | 1.1434 | 242 | 10.0785 | 242 | 0.091292 | 242 | 0.098097 | 242 | 9.5183 | 242 | 5.1029 | 242 | 2964.7105 | 242 | 4797.0112 | 242 | 23.3492 | 242 | 0.94134 | 242 | 6294.3879 | 242 | 0.94134 | 242 | 146.1641 | 242 | 0.69752 | 242 | 0.30172 | 242 | 0.00076135 | 242 | 1036682.712 | 242 | 0.94134 | 242 | 135.464 | 242 | 0.0010863 | 242 | 0.80533 | 242 | 0.12004 | 242 | 2224.2092 | 242 | 153.1618
243 | 1.6839 | 243 | 161.5475 | 243 | 0.6171 | 243 | 0.29883 | 243 | 166.6309 | 243 | 1524184.531 | 243 | 131.385 | 243 | 0.00075723 | 243 | 2.065 | 243 | 0.53117 | 243 | 14.9159 | 243 | 0.065229 | 243 | 0.47811 | 243 | 9.5516 | 243 | 7.2348 | 243 | 2159.8855 | 243 | 8502.6653 | 243 | 132.5538 | 243 | 1.4589 | 243 | 9882.0516 | 243 | 1.4589 | 243 | 119.5861 | 243 | 0.62488 | 243 | 0.37426 | 243 | 0.00085956 | 243 | 1524184.531 | 243 | 1.4589 | 243 | 111.7694 | 243 | 0.0018362 | 243 | 1.4551 | 243 | 0.23398 | 243 | 591.908 | 243 | 166.6309
244 | 1.1747 | 244 | 141.785 | 244 | 0.83607 | 244 | 0.59204 | 244 | 163.6479 | 244 | 1087033.536 | 244 | 122.3369 | 244 | 0.00075785 | 244 | 1.0573 | 244 | 0.37814 | 244 | 6.3619 | 244 | 0.091744 | 244 | 0.10813 | 244 | 1.0485 | 244 | 6.7108 | 244 | 353.9804 | 244 | 1874.2247 | 244 | 7.7108 | 244 | 1.1269 | 244 | 2048.7888 | 244 | 1.1269 | 244 | 134.2454 | 244 | 0.75109 | 244 | 0.24799 | 244 | 0.00091388 | 244 | 1087033.536 | 244 | 1.1269 | 244 | 124.3517 | 244 | 0.00077416 | 244 | 1.0832 | 244 | 0.19164 | 244 | 795.7036 | 244 | 163.6479
245 | 1.7658 | 245 | 120.7828 | 245 | 0.75653 | 245 | 0.8286 | 245 | 153.8046 | 245 | 1038512.577 | 245 | 137.9696 | 245 | 0.0007548 | 245 | 1.663 | 245 | 0.53565 | 245 | 6.7759 | 245 | 0.0977 | 245 | 0.34335 | 245 | 1.4666 | 245 | 5.1916 | 245 | 163.3207 | 245 | 5496.8747 | 245 | 13.3512 | 245 | 1.7102 | 245 | 5967.5352 | 245 | 1.7102 | 245 | 115.8003 | 245 | 0.72962 | 245 | 0.26946 | 245 | 0.00092021 | 245 | 1038512.577 | 245 | 1.7102 | 245 | 111.2818 | 245 | 0.00078982 | 245 | 1.4747 | 245 | 0.27065 | 245 | 185.379 | 245 | 153.8046
246 | 1.4252 | 246 | 125.6316 | 246 | 0.78551 | 246 | 0.69369 | 246 | 172.0798 | 246 | 1789610.702 | 246 | 124.6812 | 246 | 0.00075045 | 246 | 0.81451 | 246 | 0.66856 | 246 | 10.4387 | 246 | 0.077429 | 246 | 0.11809 | 246 | 1.8304 | 246 | 8.275 | 246 | 1647.6023 | 246 | 7893.3147 | 246 | 18.382 | 246 | 1.3661 | 246 | 8638.253 | 246 | 1.3661 | 246 | 135.8635 | 246 | 0.70136 | 246 | 0.29772 | 246 | 0.00091285 | 246 | 1789610.702 | 246 | 1.3661 | 246 | 129.4555 | 246 | 0.00082245 | 246 | 0.89363 | 246 | 0.17304 | 246 | 2238.6423 | 246 | 172.0798
247 | 1.9277 | 247 | 152.9764 | 247 | 0.87362 | 247 | 0.15129 | 247 | 167.9911 | 247 | 1972783.22 | 247 | 128.2207 | 247 | 0.00075831 | 247 | 1.3173 | 247 | 0.4828 | 247 | 12.4411 | 247 | 0.046869 | 247 | 0.48421 | 247 | 7.3218 | 247 | 7.4842 | 247 | 586.2249 | 247 | 3529.9419 | 247 | 103.7688 | 247 | 1.7508 | 247 | 4157.8723 | 247 | 1.7508 | 247 | 126.0366 | 247 | 0.77461 | 247 | 0.22455 | 247 | 0.00084813 | 247 | 1972783.22 | 247 | 1.7508 | 247 | 118.0957 | 247 | 0.0012074 | 247 | 1.2474 | 247 | 0.23345 | 247 | 431.0126 | 247 | 167.9911
248 | 1.4753 | 248 | 122.9426 | 248 | 0.87532 | 248 | 0.79419 | 248 | 174.4671 | 248 | 1266435.129 | 248 | 130.7556 | 248 | 0.00075867 | 248 | 1.8158 | 248 | 0.83106 | 248 | 9.9595 | 248 | 0.047469 | 248 | 0.39169 | 248 | 1.8164 | 248 | 8.7663 | 248 | 351.3936 | 248 | 9693.3621 | 248 | 64.4604 | 248 | 1.4125 | 248 | 10464.9813 | 248 | 1.4125 | 248 | 112.0756 | 248 | 0.82845 | 248 | 0.17062 | 248 | 0.00092534 | 248 | 1266435.129 | 248 | 1.4125 | 248 | 102.0139 | 248 | 0.00079776 | 248 | 1.6697 | 248 | 0.36779 | 248 | 403.9488 | 248 | 174.4671
249 | 1.6563 | 249 | 166.6269 | 249 | 0.87485 | 249 | 0.25062 | 249 | 172.8703 | 249 | 1515595.139 | 249 | 140.256 | 249 | 0.00075298 | 249 | 1.3182 | 249 | 0.73069 | 249 | 7.4764 | 249 | 0.13069 | 249 | 0.161 | 249 | 4.3742 | 249 | 8.4352 | 249 | 1248.959 | 249 | 1484.3402 | 249 | 19.8397 | 249 | 1.5451 | 249 | 2490.7308 | 249 | 1.5451 | 249 | 138.0784 | 249 | 0.65129 | 249 | 0.34812 | 249 | 0.00059535 | 249 | 1515595.139 | 249 | 1.5451 | 249 | 120.5058 | 249 | 0.00082807 | 249 | 1.1046 | 249 | 0.2801 | 249 | 515.9656 | 249 | 172.8703
250 | 1.3646 | 250 | 146.5848 | 250 | 0.78533 | 250 | 0.87602 | 250 | 167.7967 | 250 | 1928207.587 | 250 | 120.9222 | 250 | 0.00075426 | 250 | 0.98703 | 250 | 0.3636 | 250 | 12.3724 | 250 | 0.11318 | 250 | 0.36291 | 250 | 4.501 | 250 | 7.4481 | 250 | 1492.9147 | 250 | 13857.268 | 250 | 31.2206 | 250 | 1.2553 | 250 | 14373.7233 | 250 | 1.2553 | 250 | 139.1861 | 250 | 0.75684 | 250 | 0.24219 | 250 | 0.00096311 | 250 | 1928207.587 | 250 | 1.2553 | 250 | 131.5189 | 250 | 0.0010239 | 250 | 0.98878 | 250 | 0.093464 | 250 | 530.4022 | 250 | 167.7967
251 | 1.8035 | 251 | 145.6548 | 251 | 0.72288 | 251 | 0.11339 | 251 | 179.5637 | 251 | 1234189.994 | 251 | 141.6904 | 251 | 0.00075552 | 251 | 2.072 | 251 | 0.39746 | 251 | 10.7256 | 251 | 0.060318 | 251 | 0.17158 | 251 | 2.5164 | 251 | 9.8919 | 251 | 986.0798 | 251 | 1782.7341 | 251 | 25.3501 | 251 | 1.7251 | 251 | 2664.9666 | 251 | 1.7251 | 251 | 122.0487 | 251 | 0.72775 | 251 | 0.27158 | 251 | 0.00066828 | 251 | 1234189.994 | 251 | 1.7251 | 251 | 109.016 | 251 | 0.00088017 | 251 | 1.5447 | 251 | 0.20977 | 251 | 1680.0517 | 251 | 179.5637
252 | 1.5606 | 252 | 154.9939 | 252 | 0.50372 | 252 | 0.50089 | 252 | 173.9341 | 252 | 1678971.892 | 252 | 142.5217 | 252 | 0.00075209 | 252 | 1.595 | 252 | 1.0197 | 252 | 6.514 | 252 | 0.11841 | 252 | 0.20869 | 252 | 5.4067 | 252 | 8.6546 | 252 | 1559.931 | 252 | 2323.3316 | 252 | 50.5068 | 252 | 1.4318 | 252 | 3770.1739 | 252 | 1.4318 | 252 | 122.6233 | 252 | 0.44327 | 252 | 0.55611 | 252 | 0.00061562 | 252 | 1678971.892 | 252 | 1.4318 | 252 | 112.7214 | 252 | 0.00087112 | 252 | 1.2966 | 252 | 0.45623 | 252 | 311.4705 | 252 | 173.9341
253 | 1.4474 | 253 | 140.5774 | 253 | 0.83033 | 253 | 0.87407 | 253 | 151.3543 | 253 | 1184155.866 | 253 | 136.0413 | 253 | 0.0007557 | 253 | 1.8238 | 253 | 0.70507 | 253 | 12.0541 | 253 | 0.12352 | 253 | 0.12251 | 253 | 5.857 | 253 | 4.8598 | 253 | 3679.6165 | 253 | 11871.7722 | 253 | 18.0084 | 253 | 1.3218 | 253 | 13523.4856 | 253 | 1.3218 | 253 | 137.5697 | 253 | 0.79703 | 253 | 0.20209 | 253 | 0.00087699 | 253 | 1184155.866 | 253 | 1.3218 | 253 | 130.1903 | 253 | 0.0010856 | 253 | 1.0456 | 253 | 0.087765 | 253 | 1885.2783 | 253 | 151.3543
254 | 1.5328 | 254 | 138.2645 | 254 | 0.79829 | 254 | 0.17101 | 254 | 169.8965 | 254 | 1733046.46 | 254 | 137.1976 | 254 | 0.0007504 | 254 | 1.541 | 254 | 0.80261 | 254 | 4.5203 | 254 | 0.12997 | 254 | 0.22285 | 254 | 3.3644 | 254 | 7.8449 | 254 | 275.2731 | 254 | 388.1664 | 254 | 17.7054 | 254 | 1.4384 | 254 | 1140.5514 | 254 | 1.4384 | 254 | 117.3817 | 254 | 0.53039 | 254 | 0.46927 | 254 | 0.00033999 | 254 | 1733046.46 | 254 | 1.4384 | 254 | 111.4092 | 254 | 0.00077623 | 254 | 1.3707 | 254 | 0.5387 | 254 | 128.9167 | 254 | 169.8965
255 | 1.9236 | 255 | 146.8207 | 255 | 0.8791 | 255 | 0.39057 | 255 | 152.8245 | 255 | 1813198.986 | 255 | 137.2894 | 255 | 0.00075968 | 255 | 1.6373 | 255 | 1.2037 | 255 | 4.9944 | 255 | 0.057855 | 255 | 0.36164 | 255 | 8.18 | 255 | 5.0568 | 255 | 307.7392 | 255 | 1473.9839 | 255 | 131.0067 | 255 | 1.7317 | 255 | 2566.7416 | 255 | 1.7317 | 255 | 111.7991 | 255 | 0.60603 | 255 | 0.3934 | 255 | 0.00057369 | 255 | 1813198.986 | 255 | 1.7317 | 255 | 104.1667 | 255 | 0.00083883 | 255 | 1.494 | 255 | 0.7442 | 255 | 111.3242 | 255 | 152.8245
256 | 1.6774 | 256 | 139.4677 | 256 | 0.76753 | 256 | 0.68637 | 256 | 168.4874 | 256 | 1872161.386 | 256 | 144.896 | 256 | 0.00075461 | 256 | 0.81204 | 256 | 1.1443 | 256 | 11.9372 | 256 | 0.10499 | 256 | 0.10524 | 256 | 1.97 | 256 | 7.5768 | 256 | 2324.0142 | 256 | 10696.0814 | 256 | 11.9347 | 256 | 1.6166 | 256 | 12409.0294 | 256 | 1.6166 | 256 | 140.6897 | 256 | 0.65706 | 256 | 0.34208 | 256 | 0.0008611 | 256 | 1872161.386 | 256 | 1.6166 | 256 | 129.6328 | 256 | 0.00085599 | 256 | 0.84194 | 256 | 0.19921 | 256 | 2532.2508 | 256 | 168.4874
257 | 1.685 | 257 | 127.8935 | 257 | 0.79571 | 257 | 0.83553 | 257 | 164.8816 | 257 | 1151206.181 | 257 | 126.0589 | 257 | 0.00075858 | 257 | 1.3354 | 257 | 0.32493 | 257 | 14.2757 | 257 | 0.055859 | 257 | 0.16739 | 257 | 2.1944 | 257 | 6.9237 | 257 | 1803.9102 | 257 | 22766.459 | 257 | 28.7931 | 257 | 1.6194 | 257 | 23395.8166 | 257 | 1.6194 | 257 | 131.8847 | 257 | 0.7883 | 257 | 0.21073 | 257 | 0.00097213 | 257 | 1151206.181 | 257 | 1.6194 | 257 | 131.4671 | 257 | 0.00098788 | 257 | 1.0508 | 257 | 0.062361 | 257 | 3211.5542 | 257 | 164.8816
258 | 1.4921 | 258 | 136.8704 | 258 | 0.60158 | 258 | 0.90586 | 258 | 153.9755 | 258 | 1760239.034 | 258 | 140.1463 | 258 | 0.00075886 | 258 | 1.2603 | 258 | 0.77023 | 258 | 10.4836 | 258 | 0.022273 | 258 | 0.38378 | 258 | 4.9168 | 258 | 5.2154 | 258 | 294.583 | 258 | 12068.1908 | 258 | 270.7745 | 258 | 1.3706 | 258 | 12963.476 | 258 | 1.3706 | 258 | 125.6348 | 258 | 0.56262 | 258 | 0.43645 | 258 | 0.00093001 | 258 | 1760239.034 | 258 | 1.3706 | 258 | 117.1268 | 258 | 0.0010298 | 258 | 1.2409 | 258 | 0.28043 | 258 | 523.5279 | 258 | 153.9755
259 | 1.6772 | 259 | 141.5061 | 259 | 0.50317 | 259 | 0.88759 | 259 | 176.4968 | 259 | 1574429.103 | 259 | 133.2751 | 259 | 0.00075788 | 259 | 0.92489 | 259 | 0.77624 | 259 | 9.9886 | 259 | 0.058491 | 259 | 0.1374 | 259 | 3.7923 | 259 | 9.2018 | 259 | 2642.9625 | 259 | 11163.1561 | 259 | 59.8582 | 259 | 1.5855 | 259 | 12399.1784 | 259 | 1.5855 | 259 | 142.0078 | 259 | 0.47277 | 259 | 0.52633 | 259 | 0.00089941 | 259 | 1574429.103 | 259 | 1.5855 | 259 | 133.4187 | 259 | 0.0010247 | 259 | 0.76903 | 259 | 0.1465 | 259 | 2042.087 | 259 | 176.4968
260 | 1.559 | 260 | 163.5325 | 260 | 0.52723 | 260 | 0.10302 | 260 | 163.5993 | 260 | 1294894.081 | 260 | 140.5929 | 260 | 0.00075525 | 260 | 0.98553 | 260 | 0.63384 | 260 | 4.0189 | 260 | 0.026681 | 260 | 0.28715 | 260 | 6.3058 | 260 | 6.7026 | 260 | 56.6722 | 260 | 197.3766 | 260 | 131.0969 | 260 | 1.3997 | 260 | 622.574 | 260 | 1.3997 | 260 | 125.5926 | 260 | 0.27712 | 260 | 0.72256 | 260 | 0.00031672 | 260 | 1294894.081 | 260 | 1.3997 | 260 | 120.6131 | 260 | 0.00083253 | 260 | 0.93258 | 260 | 0.35827 | 260 | 128.7985 | 260 | 163.5993
261 | 1.7924 | 261 | 154.4726 | 261 | 0.51698 | 261 | 0.46622 | 261 | 155.2465 | 261 | 1942812.708 | 261 | 124.3238 | 261 | 0.00075396 | 261 | 1.3815 | 261 | 0.84126 | 261 | 7.7923 | 261 | 0.022964 | 261 | 0.40894 | 261 | 6.0611 | 261 | 5.3951 | 261 | 186.9477 | 261 | 3972.0587 | 261 | 323.8345 | 261 | 1.6435 | 261 | 4619.0978 | 261 | 1.6435 | 261 | 118.4142 | 261 | 0.45788 | 261 | 0.54126 | 261 | 0.00085906 | 261 | 1942812.708 | 261 | 1.6435 | 261 | 109.0643 | 261 | 0.00092103 | 261 | 1.3497 | 261 | 0.53972 | 261 | 255.647 | 261 | 155.2465
262 | 1.1341 | 262 | 159.3122 | 262 | 0.63709 | 262 | 0.68551 | 262 | 166.9258 | 262 | 1930987.13 | 262 | 126.5803 | 262 | 0.00075446 | 262 | 1.0238 | 262 | 1.2614 | 262 | 11.5652 | 262 | 0.12593 | 262 | 0.1562 | 262 | 1.8079 | 262 | 7.2883 | 262 | 1976.0837 | 262 | 6709.3887 | 262 | 13.2651 | 262 | 1.0742 | 262 | 8220.9022 | 262 | 1.0742 | 262 | 131.4746 | 262 | 0.50291 | 262 | 0.49627 | 262 | 0.00081532 | 262 | 1930987.13 | 262 | 1.0742 | 262 | 117.5291 | 262 | 0.00081995 | 262 | 1.0963 | 262 | 0.40605 | 262 | 1319.7445 | 262 | 166.9258
263 | 1.4882 | 263 | 160.47 | 263 | 0.81947 | 263 | 0.36977 | 263 | 163.1765 | 263 | 1455905.532 | 263 | 121.969 | 263 | 0.00075337 | 263 | 1.2656 | 263 | 0.79036 | 263 | 11.8756 | 263 | 0.12185 | 263 | 0.42818 | 263 | 9.5018 | 263 | 6.6309 | 263 | 2035.1216 | 263 | 5723.2564 | 263 | 52.7792 | 263 | 1.2675 | 263 | 6781.1501 | 263 | 1.2675 | 263 | 133.7274 | 263 | 0.72251 | 263 | 0.27665 | 263 | 0.00084315 | 263 | 1455905.532 | 263 | 1.2675 | 263 | 122.1799 | 263 | 0.0015112 | 263 | 1.121 | 263 | 0.2068 | 263 | 366.1183 | 263 | 163.1765
264 | 1.758 | 264 | 158.9967 | 264 | 0.53858 | 264 | 0.52581 | 264 | 159.4335 | 264 | 1748636.694 | 264 | 138.0078 | 264 | 0.00075517 | 264 | 1.5231 | 264 | 1.2377 | 264 | 12.3867 | 264 | 0.020766 | 264 | 0.16499 | 264 | 1.625 | 264 | 6.0223 | 264 | 667.3912 | 264 | 10893.3242 | 264 | 111.6898 | 264 | 1.6982 | 264 | 12275.2938 | 264 | 1.6982 | 264 | 121.0497 | 264 | 0.49321 | 264 | 0.5059 | 264 | 0.00088653 | 264 | 1748636.694 | 264 | 1.6982 | 264 | 108.2216 | 264 | 0.00085846 | 264 | 1.4159 | 264 | 0.55443 | 264 | 3492.2 | 264 | 159.4335
265 | 1.2388 | 265 | 146.3293 | 265 | 0.56112 | 265 | 0.85891 | 265 | 163.803 | 265 | 1691870.486 | 265 | 147.0397 | 265 | 0.00075034 | 265 | 1.4364 | 265 | 0.48562 | 265 | 8.1204 | 265 | 0.11474 | 265 | 0.12993 | 265 | 5.0544 | 265 | 6.7373 | 265 | 2334.2652 | 265 | 4593.7811 | 265 | 29.0777 | 265 | 1.1262 | 265 | 5949.5563 | 265 | 1.1262 | 265 | 137.8591 | 265 | 0.55966 | 265 | 0.43957 | 265 | 0.00077135 | 265 | 1691870.486 | 265 | 1.1262 | 265 | 129.8441 | 265 | 0.00089348 | 265 | 0.99177 | 265 | 0.12865 | 265 | 865.1017 | 265 | 163.803
266 | 1.5006 | 266 | 155.9283 | 266 | 0.54259 | 266 | 0.96916 | 266 | 165.5577 | 266 | 1852861.778 | 266 | 140.741 | 266 | 0.00075164 | 266 | 1.678 | 266 | 0.78489 | 266 | 8.0273 | 266 | 0.098126 | 266 | 0.40947 | 266 | 7.2657 | 266 | 7.0427 | 266 | 1207.4075 | 266 | 7077.4764 | 266 | 92.2926 | 266 | 1.3359 | 266 | 8436.7668 | 266 | 1.3359 | 266 | 126.5632 | 266 | 0.52149 | 266 | 0.47767 | 266 | 0.00083805 | 266 | 1852861.778 | 266 | 1.3359 | 266 | 112.2446 | 266 | 0.00094129 | 266 | 1.3758 | 266 | 0.3531 | 266 | 196.425 | 266 | 165.5577
267 | 1.2767 | 267 | 139.617 | 267 | 0.65061 | 267 | 0.58894 | 267 | 177.2765 | 267 | 1517459.214 | 267 | 129.8097 | 267 | 0.0007563 | 267 | 1.7167 | 267 | 0.9066 | 267 | 12.7686 | 267 | 0.034188 | 267 | 0.23503 | 267 | 6.9332 | 267 | 9.3735 | 267 | 3251.5915 | 267 | 9742.0738 | 267 | 295.1741 | 267 | 1.1161 | 267 | 11458.7566 | 267 | 1.1161 | 267 | 125.1629 | 267 | 0.61345 | 267 | 0.3857 | 267 | 0.00084934 | 267 | 1517459.214 | 267 | 1.1161 | 267 | 117.9511 | 267 | 0.001307 | 267 | 1.2607 | 267 | 0.23018 | 267 | 1766.6623 | 267 | 177.2765
268 | 1.8552 | 268 | 159.4927 | 268 | 0.63346 | 268 | 0.32245 | 268 | 159.367 | 268 | 1604323.247 | 268 | 143.4921 | 268 | 0.00075332 | 268 | 1.7178 | 268 | 0.95986 | 268 | 11.3254 | 268 | 0.13367 | 268 | 0.095092 | 268 | 4.865 | 268 | 6.0119 | 268 | 3390.9144 | 268 | 4353.4088 | 268 | 13.7718 | 268 | 1.7388 | 268 | 6386.6856 | 268 | 1.7388 | 268 | 136.7136 | 268 | 0.57306 | 268 | 0.42626 | 268 | 0.00068096 | 268 | 1604323.247 | 268 | 1.7388 | 268 | 120.074 | 268 | 0.0010138 | 268 | 1.1552 | 268 | 0.2546 | 268 | 1925.0065 | 268 | 159.367
269 | 1.7079 | 269 | 165.6197 | 269 | 0.57955 | 269 | 0.87892 | 269 | 152.8089 | 269 | 1003872.938 | 269 | 121.4989 | 269 | 0.00075935 | 269 | 1.6087 | 269 | 0.91877 | 269 | 8.3987 | 269 | 0.13314 | 269 | 0.28594 | 269 | 5.9107 | 269 | 5.0547 | 269 | 1434.3926 | 269 | 7439.0835 | 269 | 35.8457 | 269 | 1.5726 | 269 | 8334.217 | 269 | 1.5726 | 269 | 130.5676 | 269 | 0.55224 | 269 | 0.44687 | 269 | 0.0008917 | 269 | 1003872.938 | 269 | 1.5726 | 269 | 114.1787 | 269 | 0.0011149 | 269 | 1.3183 | 269 | 0.31675 | 269 | 315.4379 | 269 | 152.8089
270 | 1.8433 | 270 | 150.4612 | 270 | 0.87949 | 270 | 0.76409 | 270 | 179.5152 | 270 | 1839727.871 | 270 | 120.1132 | 270 | 0.00075711 | 270 | 1.075 | 270 | 1.1386 | 270 | 6.0638 | 270 | 0.072419 | 270 | 0.24763 | 270 | 6.6355 | 270 | 9.8807 | 270 | 1337.4769 | 270 | 3930.3664 | 270 | 137.0376 | 270 | 1.6905 | 270 | 4956.4166 | 270 | 1.6905 | 270 | 131.0526 | 270 | 0.66701 | 270 | 0.3322 | 270 | 0.00079219 | 270 | 1839727.871 | 270 | 1.6905 | 270 | 113.0936 | 270 | 0.00088019 | 270 | 1.1568 | 270 | 0.49884 | 270 | 281.9288 | 270 | 179.5152
271 | 1.3403 | 271 | 138.9941 | 271 | 0.52491 | 271 | 0.14726 | 271 | 161.1131 | 271 | 1034255.249 | 271 | 143.8975 | 271 | 0.00075792 | 271 | 2.0678 | 271 | 1.2978 | 271 | 10.4436 | 271 | 0.13905 | 271 | 0.47323 | 271 | 1.0386 | 271 | 6.2897 | 271 | 172.3645 | 271 | 1668.8144 | 271 | 5.4304 | 271 | 1.2885 | 271 | 2433.9486 | 271 | 1.2885 | 271 | 98.8566 | 271 | 0.51732 | 271 | 0.482 | 271 | 0.00068496 | 271 | 1034255.249 | 271 | 1.2885 | 271 | 97.8789 | 271 | 0.00079937 | 271 | 1.6973 | 271 | 0.92837 | 271 | 228.5024 | 271 | 161.1131
272 | 1.8585 | 272 | 168.957 | 272 | 0.54766 | 272 | 0.32511 | 272 | 179.7295 | 272 | 1597921.284 | 272 | 127.9924 | 272 | 0.00075967 | 272 | 2.1869 | 272 | 1.288 | 272 | 9.2278 | 272 | 0.019191 | 272 | 0.44366 | 272 | 4.778 | 272 | 9.9303 | 272 | 249.0348 | 272 | 3899.2364 | 272 | 584.2461 | 272 | 1.7343 | 272 | 4908.9312 | 272 | 1.7343 | 272 | 101.0332 | 272 | 0.5554 | 272 | 0.4438 | 272 | 0.00079352 | 272 | 1597921.284 | 272 | 1.7343 | 272 | 90.9592 | 272 | 0.00085886 | 272 | 1.8169 | 272 | 1.0259 | 272 | 312.1812 | 272 | 179.7295
273 | 1.1307 | 273 | 124.3831 | 273 | 0.86134 | 273 | 0.48172 | 273 | 178.0441 | 273 | 1115841.581 | 273 | 123.4822 | 273 | 0.00075111 | 273 | 2.0114 | 273 | 0.62213 | 273 | 11.8585 | 273 | 0.13701 | 273 | 0.28954 | 273 | 3.1318 | 273 | 9.5451 | 273 | 2216.4256 | 273 | 5856.3832 | 273 | 27.1091 | 273 | 1.045 | 273 | 6937.851 | 273 | 1.045 | 273 | 118.3612 | 273 | 0.81264 | 273 | 0.18651 | 273 | 0.00084328 | 273 | 1115841.581 | 273 | 1.045 | 273 | 111.9883 | 273 | 0.00086961 | 273 | 1.4792 | 273 | 0.18487 | 273 | 607.0137 | 273 | 178.0441
274 | 1.7001 | 274 | 167.214 | 274 | 0.86397 | 274 | 0.61537 | 274 | 169.0967 | 274 | 1139835.924 | 274 | 126.6488 | 274 | 0.00075381 | 274 | 1.7945 | 274 | 1.0142 | 274 | 14.6686 | 274 | 0.072515 | 274 | 0.40079 | 274 | 5.9522 | 274 | 7.6918 | 274 | 2282.1785 | 274 | 16769.6814 | 274 | 87.137 | 274 | 1.5588 | 274 | 18239.8644 | 274 | 1.5588 | 274 | 134.2929 | 274 | 0.82186 | 274 | 0.17722 | 274 | 0.00091848 | 274 | 1139835.924 | 274 | 1.5588 | 274 | 116.8759 | 274 | 0.0014657 | 274 | 1.3533 | 274 | 0.16418 | 274 | 754.369 | 274 | 169.0967
275 | 1.7387 | 275 | 161.6902 | 275 | 0.89636 | 275 | 0.407 | 275 | 153.9708 | 275 | 1304905.333 | 275 | 123.6913 | 275 | 0.00075203 | 275 | 1.8804 | 275 | 0.42765 | 275 | 9.6384 | 275 | 0.13521 | 275 | 0.4324 | 275 | 5.5357 | 275 | 5.2147 | 275 | 896.3214 | 275 | 4829.9532 | 275 | 30.2098 | 275 | 1.6041 | 275 | 5554.1058 | 275 | 1.6041 | 275 | 121.4334 | 275 | 0.85446 | 275 | 0.14468 | 275 | 0.00086875 | 275 | 1304905.333 | 275 | 1.6041 | 275 | 108.4323 | 275 | 0.00091029 | 275 | 1.5612 | 275 | 0.1916 | 275 | 226.4621 | 275 | 153.9708
276 | 1.6833 | 276 | 159.8854 | 276 | 0.68933 | 276 | 0.778 | 276 | 153.7153 | 276 | 1109903.113 | 276 | 125.2239 | 276 | 0.00075895 | 276 | 1.6623 | 276 | 1.0432 | 276 | 11.5254 | 276 | 0.011907 | 276 | 0.33921 | 276 | 6.7312 | 276 | 5.1792 | 276 | 413.736 | 276 | 13426.3306 | 276 | 1785.3338 | 276 | 1.5241 | 276 | 14227.4274 | 276 | 1.5241 | 276 | 127.0372 | 276 | 0.65842 | 276 | 0.34064 | 276 | 0.00094275 | 276 | 1109903.113 | 276 | 1.5241 | 276 | 105.2452 | 276 | 0.0012384 | 276 | 1.5605 | 276 | 0.42215 | 276 | 846.2589 | 276 | 153.7153
277 | 1.4959 | 277 | 156.6836 | 277 | 0.72781 | 277 | 0.97169 | 277 | 169.0741 | 277 | 1148066.951 | 277 | 122.8866 | 277 | 0.00075876 | 277 | 1.0764 | 277 | 0.7319 | 277 | 12.3221 | 277 | 0.044787 | 277 | 0.23602 | 277 | 5.2254 | 277 | 7.6875 | 277 | 1910.3646 | 277 | 16779.7617 | 277 | 107.0003 | 277 | 1.3739 | 277 | 17654.5992 | 277 | 1.3739 | 277 | 143.7074 | 277 | 0.70028 | 277 | 0.29877 | 277 | 0.0009495 | 277 | 1148066.951 | 277 | 1.3739 | 277 | 132.3995 | 277 | 0.0013642 | 277 | 0.9445 | 277 | 0.10059 | 277 | 1512.2778 | 277 | 169.0741
278 | 1.1371 | 278 | 131.1618 | 278 | 0.53139 | 278 | 0.32024 | 278 | 179.1869 | 278 | 1648681.15 | 278 | 141.6442 | 278 | 0.00075346 | 278 | 0.95995 | 278 | 0.95324 | 278 | 10.1161 | 278 | 0.073672 | 278 | 0.27286 | 278 | 1.929 | 278 | 9.805 | 278 | 596.7833 | 278 | 2944.7874 | 278 | 24.8111 | 278 | 1.0708 | 278 | 3868.048 | 278 | 1.0708 | 278 | 126.5958 | 278 | 0.39578 | 278 | 0.60346 | 278 | 0.00076055 | 278 | 1648681.15 | 278 | 1.0708 | 278 | 120.0733 | 278 | 0.00084354 | 278 | 0.98044 | 278 | 0.37257 | 278 | 669.3083 | 278 | 179.1869
279 | 1.2832 | 279 | 124.151 | 279 | 0.56437 | 279 | 0.7792 | 279 | 175.8645 | 279 | 1213199.282 | 279 | 149.5221 | 279 | 0.00075292 | 279 | 1.1482 | 279 | 0.39829 | 279 | 9.3838 | 279 | 0.015385 | 279 | 0.16082 | 279 | 2.7584 | 279 | 9.0643 | 279 | 566.0997 | 279 | 7326.8482 | 279 | 367.6793 | 279 | 1.205 | 279 | 7871.5758 | 279 | 1.205 | 279 | 130.021 | 279 | 0.55199 | 279 | 0.44708 | 279 | 0.00092987 | 279 | 1213199.282 | 279 | 1.205 | 279 | 130.419 | 279 | 0.00094062 | 279 | 0.97496 | 279 | 0.12215 | 279 | 2227.4234 | 279 | 175.8645
280 | 1.4096 | 280 | 125.2633 | 280 | 0.89197 | 280 | 0.43525 | 280 | 161.6335 | 280 | 1121902.601 | 280 | 146.5939 | 280 | 0.0007583 | 280 | 0.91459 | 280 | 0.40323 | 280 | 14.6106 | 280 | 0.085634 | 280 | 0.2796 | 280 | 9.8092 | 280 | 6.3744 | 280 | 1729.0022 | 280 | 10451.6551 | 280 | 27.6432 | 280 | 1.1893 | 280 | 11095.1427 | 280 | 1.1893 | 280 | 148.5457 | 280 | 0.86123 | 280 | 0.13783 | 280 | 0.00094106 | 280 | 1121902.601 | 280 | 1.1893 | 280 | 146.8801 | 280 | 0.00089152 | 280 | 0.70683 | 280 | 0.037154 | 280 | 1256.8676 | 280 | 161.6335
281 | 1.8948 | 281 | 165.771 | 281 | 0.78422 | 281 | 0.34707 | 281 | 152.9535 | 281 | 1961407.416 | 281 | 124.7701 | 281 | 0.00075953 | 281 | 1.8081 | 281 | 1.1496 | 281 | 12.5039 | 281 | 0.080724 | 281 | 0.2686 | 281 | 3.2854 | 281 | 5.0744 | 281 | 1398.269 | 281 | 7522.6942 | 281 | 31.712 | 281 | 1.8036 | 281 | 9063.2977 | 281 | 1.8036 | 281 | 113.5801 | 281 | 0.69492 | 281 | 0.30425 | 281 | 0.00082919 | 281 | 1961407.416 | 281 | 1.8036 | 281 | 102.3513 | 281 | 0.00090577 | 281 | 1.6046 | 281 | 0.56735 | 281 | 1006.3049 | 281 | 152.9535
282 | 1.5246 | 282 | 166.7245 | 282 | 0.76792 | 282 | 0.78264 | 282 | 152.0206 | 282 | 1684636.895 | 282 | 120.1781 | 282 | 0.00075131 | 282 | 1.2294 | 282 | 0.78615 | 282 | 9.0997 | 282 | 0.049624 | 282 | 0.16753 | 282 | 9.5657 | 282 | 4.9483 | 282 | 2457.5293 | 282 | 7179.1845 | 282 | 119.319 | 282 | 1.3154 | 282 | 8406.0475 | 282 | 1.3154 | 282 | 139.2767 | 282 | 0.68531 | 282 | 0.31383 | 282 | 0.0008532 | 282 | 1684636.895 | 282 | 1.3154 | 282 | 123.2493 | 282 | 0.0012079 | 282 | 1.0819 | 282 | 0.20447 | 282 | 1379.1946 | 282 | 152.0206
283 | 1.5284 | 283 | 152.5494 | 283 | 0.69046 | 283 | 0.60719 | 283 | 179.3706 | 283 | 1735494.608 | 283 | 134.7052 | 283 | 0.00075166 | 283 | 1.7914 | 283 | 0.65659 | 283 | 9.7613 | 283 | 0.14347 | 283 | 0.46592 | 283 | 7.3421 | 283 | 9.8473 | 283 | 2038.218 | 283 | 6630.8622 | 283 | 68.199 | 283 | 1.3592 | 283 | 8039.0272 | 283 | 1.3592 | 283 | 124.9193 | 283 | 0.65707 | 283 | 0.34211 | 283 | 0.00082401 | 283 | 1735494.608 | 283 | 1.3592 | 283 | 113.8925 | 283 | 0.0010502 | 283 | 1.3855 | 283 | 0.25048 | 283 | 201.5153 | 283 | 179.3706
284 | 1.8716 | 284 | 143.9576 | 284 | 0.52305 | 284 | 0.59911 | 284 | 175.8293 | 284 | 1719961.351 | 284 | 144.3184 | 284 | 0.0007543 | 284 | 1.6518 | 284 | 0.39025 | 284 | 10.152 | 284 | 0.068103 | 284 | 0.45053 | 284 | 6.1493 | 284 | 9.0567 | 284 | 988.1192 | 284 | 9182.8198 | 284 | 108.4897 | 284 | 1.7254 | 284 | 10185.3374 | 284 | 1.7254 | 284 | 125.4399 | 284 | 0.5361 | 284 | 0.463 | 284 | 0.00090067 | 284 | 1719961.351 | 284 | 1.7254 | 284 | 118.9668 | 284 | 0.0011768 | 284 | 1.2693 | 284 | 0.1891 | 284 | 300.9315 | 284 | 175.8293
285 | 1.6588 | 285 | 129.4155 | 285 | 0.54914 | 285 | 0.55133 | 285 | 156.724 | 285 | 1959306.034 | 285 | 147.6295 | 285 | 0.00075205 | 285 | 0.93677 | 285 | 0.78854 | 285 | 6.6325 | 285 | 0.14745 | 285 | 0.24597 | 285 | 5.6176 | 285 | 5.6102 | 285 | 738.2772 | 285 | 2979.3319 | 285 | 21.0644 | 285 | 1.5262 | 285 | 4074.1653 | 285 | 1.5262 | 285 | 132.1297 | 285 | 0.42617 | 285 | 0.57309 | 285 | 0.00073054 | 285 | 1959306.034 | 285 | 1.5262 | 285 | 124.2399 | 285 | 0.00088903 | 285 | 0.88548 | 285 | 0.28078 | 285 | 223.2231 | 285 | 156.724
286 | 1.9894 | 286 | 121.107 | 286 | 0.67662 | 286 | 0.93695 | 286 | 161.5242 | 286 | 1296412.226 | 286 | 131.7127 | 286 | 0.00075561 | 286 | 1.8888 | 286 | 1.1616 | 286 | 8.3931 | 286 | 0.11971 | 286 | 0.2876 | 286 | 2.292 | 286 | 6.3565 | 286 | 849.9721 | 286 | 10444.7399 | 286 | 25.1183 | 286 | 1.9212 | 286 | 11487.0736 | 286 | 1.9212 | 286 | 109.3072 | 286 | 0.64289 | 286 | 0.3562 | 286 | 0.00090835 | 286 | 1296412.226 | 286 | 1.9212 | 286 | 101.1883 | 286 | 0.00081377 | 286 | 1.6436 | 286 | 0.60269 | 286 | 333.4831 | 286 | 161.5242
287 | 1.4049 | 287 | 162.2111 | 287 | 0.79843 | 287 | 0.54712 | 287 | 168.5943 | 287 | 1475003.951 | 287 | 143.5782 | 287 | 0.00075853 | 287 | 2.1419 | 287 | 1.008 | 287 | 13.5775 | 287 | 0.092763 | 287 | 0.12451 | 287 | 5.5716 | 287 | 7.5969 | 287 | 6523.1816 | 287 | 9279.744 | 287 | 36.0039 | 287 | 1.2783 | 287 | 12278.6134 | 287 | 1.2783 | 287 | 144.3316 | 287 | 0.74018 | 287 | 0.25906 | 287 | 0.00075501 | 287 | 1475003.951 | 287 | 1.2783 | 287 | 130.1061 | 287 | 0.001058 | 287 | 1.0031 | 287 | 0.11302 | 287 | 3067.0558 | 287 | 168.5943
288 | 1.3538 | 288 | 133.2565 | 288 | 0.69806 | 288 | 0.79994 | 288 | 158.3475 | 288 | 1448323.48 | 288 | 121.8883 | 288 | 0.00075612 | 288 | 1.9897 | 288 | 0.5064 | 288 | 11.7435 | 288 | 0.073278 | 288 | 0.44794 | 288 | 2.9925 | 288 | 5.8544 | 288 | 684.914 | 288 | 12040.3056 | 288 | 48.3637 | 288 | 1.2701 | 288 | 12762.1051 | 288 | 1.2701 | 288 | 114.2782 | 288 | 0.69658 | 288 | 0.30247 | 288 | 0.0009425 | 288 | 1448323.48 | 288 | 1.2701 | 288 | 102.6787 | 288 | 0.00084847 | 288 | 1.6547 | 288 | 0.34285 | 288 | 398.6971 | 288 | 158.3475
289 | 1.4278 | 289 | 154.5598 | 289 | 0.86603 | 289 | 0.67836 | 289 | 167.7313 | 289 | 1634264.92 | 289 | 132.3468 | 289 | 0.00075582 | 289 | 1.3375 | 289 | 0.30715 | 289 | 9.0949 | 289 | 0.015958 | 289 | 0.47118 | 289 | 3.4517 | 289 | 7.436 | 289 | 87.8492 | 289 | 6229.7009 | 289 | 412.4029 | 289 | 1.3333 | 289 | 6617.4556 | 289 | 1.3333 | 289 | 135.9479 | 289 | 0.82909 | 289 | 0.16997 | 289 | 0.00094046 | 289 | 1634264.92 | 289 | 1.3333 | 289 | 120.5817 | 289 | 0.00085938 | 289 | 1.2815 | 289 | 0.1257 | 289 | 273.7621 | 289 | 167.7313
290 | 1.772 | 290 | 139.2586 | 290 | 0.59657 | 290 | 0.84135 | 290 | 170.6915 | 290 | 1681717.123 | 290 | 143.7044 | 290 | 0.00075947 | 290 | 1.7002 | 290 | 0.49562 | 290 | 13.2981 | 290 | 0.042328 | 290 | 0.35467 | 290 | 5.8071 | 290 | 7.9994 | 290 | 1607.7025 | 290 | 21250.665 | 290 | 176.1629 | 290 | 1.6353 | 290 | 22536.7752 | 290 | 1.6353 | 290 | 126.9591 | 290 | 0.59565 | 290 | 0.40341 | 290 | 0.00094199 | 290 | 1681717.123 | 290 | 1.6353 | 290 | 119.795 | 290 | 0.0013733 | 290 | 1.2557 | 290 | 0.17415 | 290 | 881.2072 | 290 | 170.6915
291 | 1.9863 | 291 | 133.2341 | 291 | 0.67026 | 291 | 0.92771 | 291 | 169.342 | 291 | 1563898.801 | 291 | 129.7345 | 291 | 0.00075025 | 291 | 1.0058 | 291 | 0.3692 | 291 | 7.0903 | 291 | 0.13818 | 291 | 0.38859 | 291 | 5.726 | 291 | 7.7385 | 291 | 728.5137 | 291 | 7250.4644 | 291 | 37.3417 | 291 | 1.8541 | 291 | 7641.0067 | 291 | 1.8541 | 291 | 133.2068 | 291 | 0.64086 | 291 | 0.35819 | 291 | 0.00094794 | 291 | 1563898.801 | 291 | 1.8541 | 291 | 128.6842 | 291 | 0.0010066 | 291 | 0.98177 | 291 | 0.14299 | 291 | 142.2897 | 291 | 169.342
292 | 1.5778 | 292 | 124.4864 | 292 | 0.64394 | 292 | 0.8869 | 292 | 165.6783 | 292 | 1997494.155 | 292 | 132.9445 | 292 | 0.00075652 | 292 | 0.93431 | 292 | 0.74807 | 292 | 11.1726 | 292 | 0.099993 | 292 | 0.21798 | 292 | 1.9838 | 292 | 7.0641 | 292 | 1137.5619 | 292 | 13552.1883 | 292 | 16.9217 | 292 | 1.5152 | 292 | 14468.2662 | 292 | 1.5152 | 292 | 127.9126 | 292 | 0.5922 | 292 | 0.40686 | 292 | 0.00093575 | 292 | 1997494.155 | 292 | 1.5152 | 292 | 125.0658 | 292 | 0.00086887 | 292 | 1.0136 | 292 | 0.20992 | 292 | 969.6642 | 292 | 165.6783
293 | 1.6058 | 293 | 168.2309 | 293 | 0.54742 | 293 | 0.70106 | 293 | 170.4944 | 293 | 1812246.057 | 293 | 122.2418 | 293 | 0.00075593 | 293 | 1.2446 | 293 | 0.94834 | 293 | 9.4533 | 293 | 0.047978 | 293 | 0.10857 | 293 | 5.0333 | 293 | 7.9609 | 293 | 3774.4797 | 293 | 7057.3754 | 293 | 95.3049 | 293 | 1.4899 | 293 | 8830.9216 | 293 | 1.4899 | 293 | 140.2227 | 293 | 0.49422 | 293 | 0.50498 | 293 | 0.00079837 | 293 | 1812246.057 | 293 | 1.4899 | 293 | 123.9324 | 293 | 0.0010171 | 293 | 0.9678 | 293 | 0.24592 | 293 | 2864.0422 | 293 | 170.4944
294 | 1.8678 | 294 | 154.8798 | 294 | 0.82544 | 294 | 0.17339 | 294 | 166.756 | 294 | 1864455.339 | 294 | 128.3443 | 294 | 0.00075829 | 294 | 1.7283 | 294 | 0.54602 | 294 | 13.5698 | 294 | 0.08003 | 294 | 0.45777 | 294 | 8.2813 | 294 | 7.2574 | 294 | 1539.354 | 294 | 4587.7707 | 294 | 71.5834 | 294 | 1.6721 | 294 | 5706.5951 | 294 | 1.6721 | 294 | 121.7162 | 294 | 0.76051 | 294 | 0.23869 | 294 | 0.00080314 | 294 | 1864455.339 | 294 | 1.6721 | 294 | 112.4455 | 294 | 0.0013296 | 294 | 1.4311 | 294 | 0.24194 | 294 | 500.0218 | 294 | 166.756
295 | 1.5209 | 295 | 130.1755 | 295 | 0.57673 | 295 | 0.92167 | 295 | 173.7041 | 295 | 1314908.357 | 295 | 139.3339 | 295 | 0.00075426 | 295 | 1.0927 | 295 | 0.43545 | 295 | 12.0106 | 295 | 0.029701 | 295 | 0.40252 | 295 | 9.3624 | 295 | 8.6068 | 295 | 1086.8168 | 295 | 16680.6875 | 295 | 406.5233 | 295 | 1.3099 | 295 | 17297.0835 | 295 | 1.3099 | 295 | 132.3304 | 295 | 0.56702 | 295 | 0.43202 | 295 | 0.0009634 | 295 | 1314908.357 | 295 | 1.3099 | 295 | 131.6898 | 295 | 0.0018071 | 295 | 0.94914 | 295 | 0.10816 | 295 | 606.4612 | 295 | 173.7041
296 | 1.9159 | 296 | 122.3099 | 296 | 0.65891 | 296 | 0.98666 | 296 | 155.9969 | 296 | 1102353.848 | 296 | 128.807 | 296 | 0.00075565 | 296 | 1.3407 | 296 | 1.1677 | 296 | 4.249 | 296 | 0.026758 | 296 | 0.32478 | 296 | 5.9363 | 296 | 5.5035 | 296 | 132.6304 | 296 | 2887.853 | 296 | 341.8468 | 296 | 1.7755 | 296 | 3397.1373 | 296 | 1.7755 | 296 | 114.3692 | 296 | 0.54847 | 296 | 0.45068 | 296 | 0.00084924 | 296 | 1102353.848 | 296 | 1.7755 | 296 | 107.124 | 296 | 0.00083205 | 296 | 1.3765 | 296 | 0.66971 | 296 | 114.7437 | 296 | 155.9969
297 | 1.8997 | 297 | 165.8965 | 297 | 0.52823 | 297 | 0.83889 | 297 | 155.6443 | 297 | 1576151.388 | 297 | 137.2389 | 297 | 0.00075372 | 297 | 1.89 | 297 | 1.0086 | 297 | 12.8823 | 297 | 0.034012 | 297 | 0.41636 | 297 | 2.5033 | 297 | 5.4524 | 297 | 380.7753 | 297 | 20135.7772 | 297 | 96.2333 | 297 | 1.824 | 297 | 21380.6635 | 297 | 1.824 | 297 | 130.3285 | 297 | 0.52126 | 297 | 0.4778 | 297 | 0.00094083 | 297 | 1576151.388 | 297 | 1.824 | 297 | 103.9257 | 297 | 0.00092503 | 297 | 1.5672 | 297 | 0.54122 | 297 | 642.5946 | 297 | 155.6443
298 | 1.645 | 298 | 130.5497 | 298 | 0.71252 | 298 | 0.88874 | 298 | 158.8678 | 298 | 1021940.589 | 298 | 131.4729 | 298 | 0.00075454 | 298 | 1.8009 | 298 | 0.5667 | 298 | 8.4288 | 298 | 0.11558 | 298 | 0.14019 | 298 | 2.9333 | 298 | 5.9344 | 298 | 1664.9167 | 298 | 7228.3257 | 298 | 20.7144 | 298 | 1.5693 | 298 | 8118.4312 | 298 | 1.5693 | 298 | 125.0514 | 298 | 0.69536 | 298 | 0.30375 | 298 | 0.00088947 | 298 | 1021940.589 | 298 | 1.5693 | 298 | 118.0195 | 298 | 0.00087727 | 298 | 1.3164 | 298 | 0.17987 | 298 | 852.9169 | 298 | 158.8678
299 | 1.5402 | 299 | 142.4629 | 299 | 0.79431 | 299 | 0.15928 | 299 | 159.672 | 299 | 1058052.159 | 299 | 126.7639 | 299 | 0.00075993 | 299 | 0.80862 | 299 | 1.1826 | 299 | 8.4695 | 299 | 0.13082 | 299 | 0.20985 | 299 | 4.431 | 299 | 6.0597 | 299 | 764.5693 | 299 | 1249.4441 | 299 | 12.8825 | 299 | 1.4243 | 299 | 1897.7087 | 299 | 1.4243 | 299 | 133.69 | 299 | 0.47854 | 299 | 0.52081 | 299 | 0.00065774 | 299 | 1058052.159 | 299 | 1.4243 | 299 | 115.7105 | 299 | 0.00093122 | 299 | 0.88815 | 299 | 0.48999 | 299 | 485.4411 | 299 | 159.672
300 | 1.9422 | 300 | 141.6333 | 300 | 0.68567 | 300 | 0.26745 | 300 | 156.2757 | 300 | 1585752.334 | 300 | 125.6244 | 300 | 0.00075725 | 300 | 0.90322 | 300 | 0.50471 | 300 | 6.9278 | 300 | 0.019908 | 300 | 0.41301 | 300 | 4.3 | 300 | 5.5442 | 300 | 52.2365 | 300 | 2015.4864 | 300 | 171.1007 | 300 | 1.8276 | 300 | 2229.0553 | 300 | 1.8276 | 300 | 129.189 | 300 | 0.57486 | 300 | 0.42423 | 300 | 0.00090328 | 300 | 1585752.334 | 300 | 1.8276 | 300 | 121.0239 | 300 | 0.00092945 | 300 | 0.96646 | 300 | 0.30645 | 300 | 201.1284 | 300 | 156.2757
301 | 1.2711 | 301 | 152.791 | 301 | 0.51235 | 301 | 0.57909 | 301 | 172.0179 | 301 | 1995588.217 | 301 | 125.6301 | 301 | 0.00075849 | 301 | 1.0067 | 301 | 0.31534 | 301 | 4.4054 | 301 | 0.12845 | 301 | 0.10218 | 301 | 9.1841 | 301 | 8.2625 | 301 | 1155.1044 | 301 | 842.9512 | 301 | 34.2572 | 301 | 1.0973 | 301 | 1270.2489 | 301 | 1.0973 | 301 | 147.5632 | 301 | 0.49335 | 301 | 0.50598 | 301 | 0.00066295 | 301 | 1995588.217 | 301 | 1.0973 | 301 | 127.9452 | 301 | 0.00078453 | 301 | 0.90903 | 301 | 0.19881 | 301 | 286.5478 | 301 | 172.0179
302 | 1.3122 | 302 | 139.6328 | 302 | 0.53036 | 302 | 0.70165 | 302 | 151.7091 | 302 | 1978448.286 | 302 | 132.6648 | 302 | 0.00075087 | 302 | 2.0196 | 302 | 0.8437 | 302 | 10.3249 | 302 | 0.050159 | 302 | 0.16614 | 302 | 4.8664 | 302 | 4.9068 | 302 | 2518.2029 | 302 | 7577.3462 | 302 | 91.9594 | 302 | 1.1968 | 302 | 9406.2699 | 302 | 1.1968 | 302 | 114.4698 | 302 | 0.53206 | 302 | 0.46713 | 302 | 0.00080476 | 302 | 1978448.286 | 302 | 1.1968 | 302 | 107.0847 | 302 | 0.00088905 | 302 | 1.5211 | 302 | 0.41751 | 302 | 1789.5462 | 302 | 151.7091
303 | 1.5897 | 303 | 124.8354 | 303 | 0.77017 | 303 | 0.54574 | 303 | 175.9402 | 303 | 1432123.905 | 303 | 149.0841 | 303 | 0.00075945 | 303 | 1.0153 | 303 | 0.93472 | 303 | 13.9642 | 303 | 0.10456 | 303 | 0.38537 | 303 | 5.7747 | 303 | 9.0807 | 303 | 2221.7742 | 303 | 13700.8062 | 303 | 45.6812 | 303 | 1.4525 | 303 | 15052.2477 | 303 | 1.4525 | 303 | 136.6319 | 303 | 0.71297 | 303 | 0.28612 | 303 | 0.00090931 | 303 | 1432123.905 | 303 | 1.4525 | 303 | 132.8577 | 303 | 0.0014181 | 303 | 0.88908 | 303 | 0.11595 | 303 | 638.0653 | 303 | 175.9402
304 | 1.1336 | 304 | 141.4112 | 304 | 0.65682 | 304 | 0.56606 | 304 | 160.2103 | 304 | 1842183.259 | 304 | 135.3986 | 304 | 0.00075599 | 304 | 0.98869 | 304 | 1.2068 | 304 | 14.9449 | 304 | 0.011579 | 304 | 0.11366 | 304 | 5.8196 | 304 | 6.1448 | 304 | 2842.9185 | 304 | 11363.4772 | 304 | 1040.8745 | 304 | 0.99601 | 304 | 13225.9464 | 304 | 0.99601 | 304 | 133.1989 | 304 | 0.56616 | 304 | 0.43299 | 304 | 0.00085832 | 304 | 1842183.259 | 304 | 0.99601 | 304 | 125.4352 | 304 | 0.0013036 | 304 | 0.97502 | 304 | 0.20836 | 304 | 11184.2767 | 304 | 160.2103
305 | 1.702 | 305 | 166.3071 | 305 | 0.83527 | 305 | 0.8675 | 305 | 162.8686 | 305 | 1267500.457 | 305 | 122.4662 | 305 | 0.00075507 | 305 | 1.64 | 305 | 0.56707 | 305 | 6.8805 | 305 | 0.017809 | 305 | 0.17588 | 305 | 6.3525 | 305 | 6.579 | 305 | 771.6135 | 305 | 5281.5588 | 305 | 711.3991 | 305 | 1.5558 | 305 | 5912.8178 | 305 | 1.5558 | 305 | 133.9987 | 305 | 0.78404 | 305 | 0.21506 | 305 | 0.00089235 | 305 | 1267500.457 | 305 | 1.5558 | 305 | 111.3899 | 305 | 0.00090759 | 305 | 1.4628 | 305 | 0.24592 | 305 | 991.1608 | 305 | 162.8686
306 | 1.9542 | 306 | 135.1661 | 306 | 0.73186 | 306 | 0.24873 | 306 | 164.0804 | 306 | 1726441.54 | 306 | 142.0483 | 306 | 0.00075089 | 306 | 1.0632 | 306 | 1.2772 | 306 | 8.7424 | 306 | 0.14154 | 306 | 0.45743 | 306 | 6.9484 | 306 | 6.7849 | 306 | 846.3933 | 306 | 2922.2841 | 306 | 35.0904 | 306 | 1.7863 | 306 | 4223.4896 | 306 | 1.7863 | 306 | 124.3244 | 306 | 0.50041 | 306 | 0.4989 | 306 | 0.00069122 | 306 | 1726441.54 | 306 | 1.7863 | 306 | 113.6698 | 306 | 0.0010758 | 306 | 1.0775 | 306 | 0.50861 | 306 | 167.3196 | 306 | 164.0804
307 | 1.9468 | 307 | 136.6146 | 307 | 0.76578 | 307 | 0.2332 | 307 | 153.8157 | 307 | 1215325.311 | 307 | 137.7129 | 307 | 0.00075316 | 307 | 1.7395 | 307 | 0.80826 | 307 | 5.3273 | 307 | 0.050418 | 307 | 0.48084 | 307 | 5.9593 | 307 | 5.1931 | 307 | 110.3424 | 307 | 1048.3944 | 307 | 90.2424 | 307 | 1.7987 | 307 | 1659.009 | 307 | 1.7987 | 307 | 109.2637 | 307 | 0.63738 | 307 | 0.36199 | 307 | 0.00063131 | 307 | 1215325.311 | 307 | 1.7987 | 307 | 105.5894 | 307 | 0.00085306 | 307 | 1.5299 | 307 | 0.5152 | 307 | 78.9771 | 307 | 153.8157
308 | 1.6818 | 308 | 154.5329 | 308 | 0.60497 | 308 | 0.89998 | 308 | 154.5099 | 308 | 1967938.166 | 308 | 125.8703 | 308 | 0.0007559 | 308 | 1.6178 | 308 | 0.77812 | 308 | 8.1942 | 308 | 0.021137 | 308 | 0.11793 | 308 | 6.8512 | 308 | 5.2904 | 308 | 2156.9998 | 308 | 7810.0586 | 308 | 439.9921 | 308 | 1.53 | 308 | 9231.9042 | 308 | 1.53 | 308 | 126.5681 | 308 | 0.56971 | 308 | 0.42944 | 308 | 0.00084514 | 308 | 1967938.166 | 308 | 1.53 | 308 | 113.3874 | 308 | 0.00096173 | 308 | 1.3459 | 308 | 0.32708 | 308 | 2726.6555 | 308 | 154.5099
309 | 1.7239 | 309 | 158.4737 | 309 | 0.64872 | 309 | 0.58346 | 309 | 155.0054 | 309 | 1755643.278 | 309 | 144.4074 | 309 | 0.00075583 | 309 | 1.7909 | 309 | 1.09 | 309 | 12.1764 | 309 | 0.050382 | 309 | 0.14501 | 309 | 1.4836 | 309 | 5.3606 | 309 | 1247.502 | 309 | 10963.6339 | 309 | 26.4595 | 309 | 1.6682 | 309 | 12654.887 | 309 | 1.6682 | 309 | 122.3143 | 309 | 0.60558 | 309 | 0.39355 | 309 | 0.00086549 | 309 | 1755643.278 | 309 | 1.6682 | 309 | 108.7043 | 309 | 0.00083185 | 309 | 1.4768 | 309 | 0.44057 | 309 | 3050.2027 | 309 | 155.0054
310 | 1.1717 | 310 | 155.8434 | 310 | 0.82222 | 310 | 0.70247 | 310 | 161.9348 | 310 | 1420434.924 | 310 | 129.478 | 310 | 0.00075055 | 310 | 1.7725 | 310 | 0.53832 | 310 | 11.4296 | 310 | 0.11152 | 310 | 0.33446 | 310 | 4.2603 | 310 | 6.4238 | 310 | 1612.7927 | 310 | 7887.743 | 310 | 35.78 | 310 | 1.0655 | 310 | 8944.1028 | 310 | 1.0655 | 310 | 128.1251 | 310 | 0.78426 | 310 | 0.21486 | 310 | 0.00088101 | 310 | 1420434.924 | 310 | 1.0655 | 310 | 115.2924 | 310 | 0.00090923 | 310 | 1.3999 | 310 | 0.16693 | 310 | 515.8358 | 310 | 161.9348
311 | 1.2163 | 311 | 165.1516 | 311 | 0.89543 | 311 | 0.16114 | 311 | 170.0714 | 311 | 1817338 | 311 | 143.0595 | 311 | 0.00075965 | 311 | 1.1772 | 311 | 0.59223 | 311 | 13.6056 | 311 | 0.12434 | 311 | 0.38973 | 311 | 1.4378 | 311 | 7.8787 | 311 | 367.0275 | 311 | 2615.6259 | 311 | 6.0707 | 311 | 1.1576 | 311 | 3415.1599 | 311 | 1.1576 | 311 | 130.8697 | 311 | 0.72141 | 311 | 0.27782 | 311 | 0.00076512 | 311 | 1817338 | 311 | 1.1576 | 311 | 122.6721 | 311 | 0.00081838 | 311 | 1.1102 | 311 | 0.21915 | 311 | 550.1604 | 311 | 170.0714
312 | 1.2784 | 312 | 144.7885 | 312 | 0.78468 | 312 | 0.46098 | 312 | 156.8722 | 312 | 1570904.318 | 312 | 129.6548 | 312 | 0.00075545 | 312 | 1.0936 | 312 | 1.0107 | 312 | 9.1433 | 312 | 0.14781 | 312 | 0.45439 | 312 | 7.1598 | 312 | 5.6322 | 312 | 992.1299 | 312 | 3728.2673 | 312 | 34.7231 | 312 | 1.1092 | 312 | 4675.7285 | 312 | 1.1092 | 312 | 126.664 | 312 | 0.60918 | 312 | 0.39002 | 312 | 0.00079657 | 312 | 1570904.318 | 312 | 1.1092 | 312 | 116.8056 | 312 | 0.0010343 | 312 | 1.1424 | 312 | 0.35815 | 312 | 181.0516 | 312 | 156.8722
313 | 1.8041 | 313 | 162.799 | 313 | 0.53465 | 313 | 0.11229 | 313 | 177.7519 | 313 | 1882855.665 | 313 | 146.3468 | 313 | 0.00075472 | 313 | 0.96593 | 313 | 0.72884 | 313 | 10.683 | 313 | 0.022367 | 313 | 0.13026 | 313 | 9.642 | 313 | 9.4795 | 313 | 1824.9492 | 313 | 1744.4097 | 313 | 225.6276 | 313 | 1.574 | 313 | 3071.7942 | 313 | 1.574 | 313 | 147.8287 | 313 | 0.41673 | 313 | 0.5827 | 313 | 0.00056731 | 313 | 1882855.665 | 313 | 1.574 | 313 | 128.4479 | 313 | 0.0009927 | 313 | 0.78115 | 313 | 0.20817 | 313 | 3847.9116 | 313 | 177.7519
314 | 1.3217 | 314 | 160.7062 | 314 | 0.59837 | 314 | 0.42242 | 314 | 167.2019 | 314 | 1737369.714 | 314 | 132.2966 | 314 | 0.00075302 | 314 | 1.3076 | 314 | 1.1887 | 314 | 6.2874 | 314 | 0.043423 | 314 | 0.49014 | 314 | 2.9562 | 314 | 7.3387 | 314 | 97.488 | 314 | 1682.566 | 314 | 81.336 | 314 | 1.2347 | 314 | 2464.3695 | 314 | 1.2347 | 314 | 117.6155 | 314 | 0.41576 | 314 | 0.58356 | 314 | 0.00068207 | 314 | 1737369.714 | 314 | 1.2347 | 314 | 108.5395 | 314 | 0.00079052 | 314 | 1.2973 | 314 | 0.74895 | 314 | 109.0587 | 314 | 167.2019
315 | 1.4786 | 315 | 148.8148 | 315 | 0.62124 | 315 | 0.18529 | 315 | 170.8754 | 315 | 1399634.908 | 315 | 128.3712 | 315 | 0.00075081 | 315 | 0.93295 | 315 | 0.96535 | 315 | 7.7793 | 315 | 0.052667 | 315 | 0.1858 | 315 | 6.3976 | 315 | 8.0355 | 315 | 1092.4736 | 315 | 1260.6689 | 315 | 76.4848 | 315 | 1.322 | 315 | 2064.2907 | 315 | 1.322 | 315 | 134.4886 | 315 | 0.40018 | 315 | 0.59921 | 315 | 0.00061009 | 315 | 1399634.908 | 315 | 1.322 | 315 | 117.7085 | 315 | 0.00096772 | 315 | 0.90207 | 315 | 0.42162 | 315 | 835.7863 | 315 | 170.8754
316 | 1.3308 | 316 | 161.0942 | 316 | 0.64292 | 316 | 0.98698 | 316 | 170.22 | 316 | 1325540.311 | 316 | 121.8595 | 316 | 0.00075272 | 316 | 1.7267 | 316 | 0.87701 | 316 | 14.8252 | 316 | 0.076623 | 316 | 0.1536 | 316 | 9.562 | 316 | 7.9075 | 316 | 7296.3259 | 316 | 20179.9144 | 316 | 57.241 | 316 | 1.1325 | 316 | 22726.4942 | 316 | 1.1325 | 316 | 156.0475 | 316 | 0.63457 | 316 | 0.36454 | 316 | 0.00088706 | 316 | 1325540.311 | 316 | 1.1325 | 316 | 148.0196 | 316 | 0.0011071 | 316 | 0.63442 | 316 | 0.04744 | 316 | 3256.7071 | 316 | 170.22
317 | 1.2365 | 317 | 137.6524 | 317 | 0.64991 | 317 | 0.5483 | 317 | 167.6236 | 317 | 1266689.7 | 317 | 133.7845 | 317 | 0.00075712 | 317 | 2.163 | 317 | 0.42203 | 317 | 13.4298 | 317 | 0.061661 | 317 | 0.46251 | 317 | 8.0351 | 317 | 7.4161 | 317 | 1898.4035 | 317 | 9772.5676 | 317 | 151.4561 | 317 | 1.0508 | 317 | 10916.9568 | 317 | 1.0508 | 317 | 117.8816 | 317 | 0.66147 | 317 | 0.33764 | 317 | 0.00089428 | 317 | 1266689.7 | 317 | 1.0508 | 317 | 111.6193 | 317 | 0.0013135 | 317 | 1.4757 | 317 | 0.20476 | 317 | 515.5551 | 317 | 167.6236
318 | 1.2266 | 318 | 166.2807 | 318 | 0.82268 | 318 | 0.79462 | 318 | 175.4596 | 318 | 1127017.072 | 318 | 147.6981 | 318 | 0.00075789 | 318 | 1.7432 | 318 | 0.3543 | 318 | 6.9667 | 318 | 0.062626 | 318 | 0.30163 | 318 | 8.6198 | 318 | 8.9771 | 318 | 1212.9075 | 318 | 3484.3041 | 318 | 167.7812 | 318 | 1.0346 | 318 | 4342.4646 | 318 | 1.0346 | 318 | 137.9869 | 318 | 0.79189 | 318 | 0.20731 | 318 | 0.00080158 | 318 | 1127017.072 | 318 | 1.0346 | 318 | 123.1439 | 318 | 0.00095908 | 318 | 1.2352 | 318 | 0.10045 | 318 | 287.2931 | 318 | 175.4596
319 | 1.5644 | 319 | 160.4443 | 319 | 0.59216 | 319 | 0.55263 | 319 | 152.0253 | 319 | 1271131.792 | 319 | 128.8739 | 319 | 0.00075741 | 319 | 1.989 | 319 | 0.39391 | 319 | 8.9236 | 319 | 0.09837 | 319 | 0.29532 | 319 | 4.9364 | 319 | 4.9489 | 319 | 1031.9341 | 319 | 5044.0533 | 319 | 38.1952 | 319 | 1.4439 | 319 | 5828.8019 | 319 | 1.4439 | 319 | 120.1344 | 319 | 0.61507 | 319 | 0.38407 | 319 | 0.0008645 | 319 | 1271131.792 | 319 | 1.4439 | 319 | 109.4106 | 319 | 0.00094976 | 319 | 1.5182 | 319 | 0.24696 | 319 | 403.5142 | 319 | 152.0253
320 | 1.2859 | 320 | 163.8928 | 320 | 0.50123 | 320 | 0.98037 | 320 | 151.2043 | 320 | 1964058.97 | 320 | 133.6808 | 320 | 0.00075567 | 320 | 2.1086 | 320 | 0.93284 | 320 | 8.7106 | 320 | 0.14992 | 320 | 0.23453 | 320 | 8.116 | 320 | 4.8401 | 320 | 3355.9126 | 320 | 6404.8981 | 320 | 51.2103 | 320 | 1.1108 | 320 | 8625.0201 | 320 | 1.1108 | 320 | 121.1284 | 320 | 0.51104 | 320 | 0.48821 | 320 | 0.00074185 | 320 | 1964058.97 | 320 | 1.1108 | 320 | 107.8834 | 320 | 0.00091136 | 320 | 1.4988 | 320 | 0.41199 | 320 | 403.1809 | 320 | 151.2043
321 | 1.297 | 321 | 134.4328 | 321 | 0.82128 | 321 | 0.92548 | 321 | 176.3232 | 321 | 1981909.336 | 321 | 143.3745 | 321 | 0.00075017 | 321 | 1.8185 | 321 | 0.47801 | 321 | 8.3563 | 321 | 0.07983 | 321 | 0.31136 | 321 | 9.3522 | 321 | 9.1639 | 321 | 2484.9556 | 321 | 6607.4553 | 321 | 162.1046 | 321 | 1.0931 | 321 | 8250.0906 | 321 | 1.0931 | 321 | 126.1481 | 321 | 0.77708 | 321 | 0.22212 | 321 | 0.0008001 | 321 | 1981909.336 | 321 | 1.0931 | 321 | 118.6846 | 321 | 0.00093664 | 321 | 1.3216 | 321 | 0.14573 | 321 | 358.3715 | 321 | 176.3232
322 | 1.86 | 322 | 126.5807 | 322 | 0.72878 | 322 | 0.62501 | 322 | 170.437 | 322 | 1349199.595 | 322 | 135.2208 | 322 | 0.00075522 | 322 | 2.0897 | 322 | 1.1562 | 322 | 11.9917 | 322 | 0.049024 | 322 | 0.19074 | 322 | 8.1127 | 322 | 7.9497 | 322 | 5138.6183 | 322 | 13576.879 | 322 | 180.0621 | 322 | 1.6804 | 322 | 16028.4029 | 322 | 1.6804 | 322 | 127.3741 | 322 | 0.68938 | 322 | 0.30978 | 322 | 0.00084621 | 322 | 1349199.595 | 322 | 1.6804 | 322 | 119.822 | 322 | 0.0015965 | 322 | 1.2328 | 322 | 0.19445 | 322 | 1964.599 | 322 | 170.437
323 | 1.3725 | 323 | 166.9435 | 323 | 0.64196 | 323 | 0.27481 | 323 | 168.462 | 323 | 1103057.203 | 323 | 135.362 | 323 | 0.00075067 | 323 | 1.3298 | 323 | 0.56473 | 323 | 14.3909 | 323 | 0.13309 | 323 | 0.42786 | 323 | 3.56 | 323 | 7.5721 | 323 | 1072.7204 | 323 | 5644.2372 | 323 | 16.3733 | 323 | 1.2743 | 323 | 6365.1079 | 323 | 1.2743 | 323 | 132.9605 | 323 | 0.61214 | 323 | 0.38697 | 323 | 0.00088586 | 323 | 1103057.203 | 323 | 1.2743 | 323 | 125.3314 | 323 | 0.0013135 | 323 | 1.0817 | 323 | 0.1581 | 323 | 516.9183 | 323 | 168.462
324 | 1.1603 | 324 | 151.1675 | 324 | 0.63932 | 324 | 0.339 | 324 | 159.9813 | 324 | 1401436.983 | 324 | 145.2676 | 324 | 0.00075998 | 324 | 2.0303 | 324 | 1.0336 | 324 | 12.2062 | 324 | 0.026633 | 324 | 0.44458 | 324 | 2.6846 | 324 | 6.1085 | 324 | 227.5795 | 324 | 4562.0458 | 324 | 129.2583 | 324 | 1.078 | 324 | 5640.3923 | 324 | 1.078 | 324 | 106.6037 | 324 | 0.60681 | 324 | 0.39238 | 324 | 0.00080801 | 324 | 1401436.983 | 324 | 1.078 | 324 | 99.9457 | 324 | 0.00085117 | 324 | 1.6691 | 324 | 0.62516 | 324 | 527.012 | 324 | 159.9813
325 | 1.4249 | 325 | 133.7263 | 325 | 0.7203 | 325 | 0.75048 | 325 | 162.0252 | 325 | 1331940.916 | 325 | 128.9803 | 325 | 0.00075594 | 325 | 1.8621 | 325 | 0.5157 | 325 | 10.3314 | 325 | 0.016283 | 325 | 0.27177 | 325 | 1.8586 | 325 | 6.4387 | 325 | 215.2801 | 325 | 9325.2043 | 325 | 256.8141 | 325 | 1.3609 | 325 | 9907.6844 | 325 | 1.3609 | 325 | 117.295 | 325 | 0.71099 | 325 | 0.28807 | 325 | 0.00094027 | 325 | 1331940.916 | 325 | 1.3609 | 325 | 104.7041 | 325 | 0.00081008 | 325 | 1.6163 | 325 | 0.32409 | 325 | 1010.3357 | 325 | 162.0252
326 | 1.1437 | 326 | 152.971 | 326 | 0.66755 | 326 | 0.20821 | 326 | 170.8624 | 326 | 1442581.337 | 326 | 135.6301 | 326 | 0.00075513 | 326 | 1.7306 | 326 | 0.86747 | 326 | 12.67 | 326 | 0.096158 | 326 | 0.42512 | 326 | 2.2776 | 326 | 8.0329 | 326 | 605.1415 | 326 | 2889.3338 | 326 | 20.4469 | 326 | 1.0691 | 326 | 3807.6675 | 326 | 1.0691 | 326 | 111.654 | 326 | 0.5933 | 326 | 0.40594 | 326 | 0.00075806 | 326 | 1442581.337 | 326 | 1.0691 | 326 | 107.13 | 326 | 0.00087305 | 326 | 1.5016 | 326 | 0.45972 | 326 | 463.9818 | 326 | 170.8624
327 | 1.2249 | 327 | 154.7138 | 327 | 0.63482 | 327 | 0.66623 | 327 | 170.3825 | 327 | 1489052.924 | 327 | 126.6196 | 327 | 0.00075868 | 327 | 1.9715 | 327 | 1.0324 | 327 | 10.5171 | 327 | 0.063415 | 327 | 0.19357 | 327 | 1.2012 | 327 | 7.9391 | 327 | 919.52 | 327 | 6662.8853 | 327 | 27.0231 | 327 | 1.1735 | 327 | 7717.9233 | 327 | 1.1735 | 327 | 117.7694 | 327 | 0.60644 | 327 | 0.3927 | 327 | 0.00086244 | 327 | 1489052.924 | 327 | 1.1735 | 327 | 100.6538 | 327 | 0.00078431 | 327 | 1.6688 | 327 | 0.62651 | 327 | 1315.3743 | 327 | 170.3825
328 | 1.8736 | 328 | 125.7024 | 328 | 0.87454 | 328 | 0.7587 | 328 | 173.1449 | 328 | 1071689.806 | 328 | 130.5342 | 328 | 0.00075173 | 328 | 1.5032 | 328 | 0.72427 | 328 | 9.5922 | 328 | 0.068091 | 328 | 0.46027 | 328 | 6.0393 | 328 | 8.4914 | 328 | 901.7738 | 328 | 10854.9067 | 328 | 115.1471 | 328 | 1.7317 | 328 | 11563.7158 | 328 | 1.7317 | 328 | 120.7287 | 328 | 0.83224 | 328 | 0.16682 | 328 | 0.00093777 | 328 | 1071689.806 | 328 | 1.7317 | 328 | 115.4429 | 328 | 0.0011222 | 328 | 1.3809 | 328 | 0.18446 | 328 | 258.8601 | 328 | 173.1449
329 | 1.6113 | 329 | 135.6833 | 329 | 0.71072 | 329 | 0.3649 | 329 | 154.4363 | 329 | 1989746.255 | 329 | 140.6007 | 329 | 0.00075544 | 329 | 1.8225 | 329 | 1.0987 | 329 | 6.8492 | 329 | 0.13839 | 329 | 0.39776 | 329 | 2.7217 | 329 | 5.28 | 329 | 295.8954 | 329 | 2137.7724 | 329 | 16.7844 | 329 | 1.5304 | 329 | 3360.612 | 329 | 1.5304 | 329 | 107.0365 | 329 | 0.59572 | 329 | 0.40365 | 329 | 0.00063549 | 329 | 1989746.255 | 329 | 1.5304 | 329 | 103.3817 | 329 | 0.00078622 | 329 | 1.5799 | 329 | 0.72668 | 329 | 128.1704 | 329 | 154.4363
330 | 1.7307 | 330 | 135.383 | 330 | 0.69887 | 330 | 0.70502 | 330 | 176.8569 | 330 | 1534722.2 | 330 | 137.0798 | 330 | 0.00075315 | 330 | 1.7315 | 330 | 0.9942 | 330 | 10.7823 | 330 | 0.12712 | 330 | 0.2529 | 330 | 7.7855 | 330 | 9.2808 | 330 | 4709.3474 | 330 | 10610.3408 | 330 | 64.702 | 330 | 1.5591 | 330 | 12866.9664 | 330 | 1.5591 | 330 | 133.9932 | 330 | 0.65354 | 330 | 0.34564 | 330 | 0.00082379 | 330 | 1534722.2 | 330 | 1.5591 | 330 | 124.8082 | 330 | 0.0013384 | 330 | 1.0834 | 330 | 0.17077 | 330 | 632.2762 | 330 | 176.8569
331 | 1.2809 | 331 | 160.0647 | 331 | 0.51858 | 331 | 0.6797 | 331 | 176.697 | 331 | 1249330.099 | 331 | 134.7726 | 331 | 0.00075247 | 331 | 1.7192 | 331 | 1.1487 | 331 | 7.8393 | 331 | 0.071875 | 331 | 0.25859 | 331 | 9.8217 | 331 | 9.2456 | 331 | 2788.7289 | 331 | 3942.1589 | 331 | 185.2865 | 331 | 1.0593 | 331 | 5557.624 | 331 | 1.0593 | 331 | 126.9772 | 331 | 0.47566 | 331 | 0.52363 | 331 | 0.00070862 | 331 | 1249330.099 | 331 | 1.0593 | 331 | 115.758 | 331 | 0.0011287 | 331 | 1.2392 | 331 | 0.33493 | 331 | 441.9741 | 331 | 176.697
332 | 1.7493 | 332 | 150.3396 | 332 | 0.59925 | 332 | 0.31827 | 332 | 176.3066 | 332 | 1218534.902 | 332 | 137.2776 | 332 | 0.00075824 | 332 | 1.3505 | 332 | 1.0955 | 332 | 4.8127 | 332 | 0.010133 | 332 | 0.18839 | 332 | 8.3226 | 332 | 9.1603 | 332 | 259.1608 | 332 | 1018.4077 | 332 | 4188.0681 | 332 | 1.5514 | 332 | 1695.258 | 332 | 1.5514 | 332 | 116.4557 | 332 | 0.41759 | 332 | 0.58181 | 332 | 0.00060014 | 332 | 1218534.902 | 332 | 1.5514 | 332 | 109.4717 | 332 | 0.00089914 | 332 | 1.2702 | 332 | 0.62004 | 332 | 461.591 | 332 | 176.3066
333 | 1.1823 | 333 | 121.6767 | 333 | 0.67266 | 333 | 0.86982 | 333 | 165.3691 | 333 | 1845642.166 | 333 | 137.7724 | 333 | 0.00075621 | 333 | 1.9484 | 333 | 0.91812 | 333 | 14.6179 | 333 | 0.10911 | 333 | 0.050953 | 333 | 4.0714 | 333 | 7.0093 | 333 | 8755.7248 | 333 | 11719.2066 | 333 | 16.0214 | 333 | 1.0966 | 333 | 15222.3439 | 333 | 1.0966 | 333 | 145.4195 | 333 | 0.64851 | 333 | 0.35072 | 333 | 0.0007691 | 333 | 1845642.166 | 333 | 1.0966 | 333 | 135.4847 | 333 | 0.00087958 | 333 | 0.87069 | 333 | 0.097513 | 333 | 6550.7597 | 333 | 165.3691
334 | 1.1476 | 334 | 166.3371 | 334 | 0.54956 | 334 | 0.3944 | 334 | 165.9784 | 334 | 1186229.37 | 334 | 140.1247 | 334 | 0.0007557 | 334 | 0.97813 | 334 | 0.86128 | 334 | 14.3809 | 334 | 0.12171 | 334 | 0.2564 | 334 | 6.0745 | 334 | 7.1175 | 334 | 2399.2469 | 334 | 6476.2949 | 334 | 20.0988 | 334 | 1.0029 | 334 | 7689.4336 | 334 | 1.0029 | 334 | 147.7049 | 334 | 0.50455 | 334 | 0.49461 | 334 | 0.00084139 | 334 | 1186229.37 | 334 | 1.0029 | 334 | 137.8873 | 334 | 0.001331 | 334 | 0.70728 | 334 | 0.1083 | 334 | 1136.1563 | 334 | 165.9784
335 | 1.2984 | 335 | 121.7316 | 335 | 0.63561 | 335 | 0.35918 | 335 | 159.5804 | 335 | 1125331.624 | 335 | 148.8004 | 335 | 0.00075894 | 335 | 1.9526 | 335 | 1.2917 | 335 | 14.1788 | 335 | 0.13546 | 335 | 0.084354 | 335 | 9.4212 | 335 | 6.0454 | 335 | 5937.6881 | 335 | 5541.7957 | 335 | 13.8151 | 335 | 1.0986 | 335 | 8179.0909 | 335 | 1.0986 | 335 | 148.6477 | 335 | 0.58966 | 335 | 0.40967 | 335 | 0.00067688 | 335 | 1125331.624 | 335 | 1.0986 | 335 | 136.7314 | 335 | 0.0011048 | 335 | 0.79668 | 335 | 0.10341 | 335 | 3267.7091 | 335 | 159.5804
336 | 1.8099 | 336 | 168.4325 | 336 | 0.86934 | 336 | 0.16159 | 336 | 160.3755 | 336 | 1952370.635 | 336 | 136.945 | 336 | 0.0007586 | 336 | 1.8545 | 336 | 1.1722 | 336 | 11.0073 | 336 | 0.11548 | 336 | 0.34533 | 336 | 9.3981 | 336 | 6.1711 | 336 | 2144.2257 | 336 | 2548.9271 | 336 | 50.8719 | 336 | 1.5879 | 336 | 4470.5766 | 336 | 1.5879 | 336 | 118.1211 | 336 | 0.64838 | 336 | 0.35105 | 336 | 0.00056959 | 336 | 1952370.635 | 336 | 1.5879 | 336 | 105.569 | 336 | 0.0011423 | 336 | 1.5044 | 336 | 0.5373 | 336 | 448.125 | 336 | 160.3755
337 | 1.273 | 337 | 152.2698 | 337 | 0.76136 | 337 | 0.75426 | 337 | 167.1561 | 337 | 1478259.562 | 337 | 145.0933 | 337 | 0.00075604 | 337 | 1.321 | 337 | 0.92599 | 337 | 4.5247 | 337 | 0.10904 | 337 | 0.43279 | 337 | 2.1419 | 337 | 7.3303 | 337 | 101.8509 | 337 | 1484.9794 | 337 | 22.3202 | 337 | 1.2046 | 337 | 2222.1939 | 337 | 1.2046 | 337 | 127.578 | 337 | 0.56134 | 337 | 0.43799 | 337 | 0.00066758 | 337 | 1478259.562 | 337 | 1.2046 | 337 | 115.9951 | 337 | 0.000774 | 337 | 1.2419 | 337 | 0.50627 | 337 | 54.7703 | 337 | 167.1561
338 | 1.459 | 338 | 146.8988 | 338 | 0.74508 | 338 | 0.82139 | 338 | 171.5164 | 338 | 1727987.134 | 338 | 136.246 | 338 | 0.00075366 | 338 | 2.1124 | 338 | 1.1852 | 338 | 10.8951 | 338 | 0.023095 | 338 | 0.15182 | 338 | 2.9458 | 338 | 8.1622 | 338 | 1948.668 | 338 | 11133.418 | 338 | 278.8745 | 338 | 1.3785 | 338 | 13029.4237 | 338 | 1.3785 | 338 | 116.0767 | 338 | 0.69503 | 338 | 0.30412 | 338 | 0.00085363 | 338 | 1727987.134 | 338 | 1.3785 | 338 | 100.6571 | 338 | 0.00082457 | 338 | 1.6722 | 338 | 0.52801 | 338 | 3047.1393 | 338 | 171.5164
339 | 1.3349 | 339 | 157.2275 | 339 | 0.60903 | 339 | 0.28888 | 339 | 176.813 | 339 | 1178801.491 | 339 | 137.214 | 339 | 0.00075151 | 339 | 1.4802 | 339 | 1.1737 | 339 | 12.3272 | 339 | 0.088631 | 339 | 0.3783 | 339 | 9.7333 | 339 | 9.2711 | 339 | 2842.5448 | 339 | 4385.6278 | 339 | 96.9124 | 339 | 1.1048 | 339 | 5971.3612 | 339 | 1.1048 | 339 | 132.5518 | 339 | 0.52947 | 339 | 0.46979 | 339 | 0.00073371 | 339 | 1178801.491 | 339 | 1.1048 | 339 | 122.0038 | 339 | 0.0017846 | 339 | 1.0629 | 339 | 0.24373 | 339 | 547.4139 | 339 | 176.813
340 | 1.2994 | 340 | 138.0224 | 340 | 0.5356 | 340 | 0.23079 | 340 | 163.3117 | 340 | 1711931.424 | 340 | 141.2064 | 340 | 0.0007512 | 340 | 1.0287 | 340 | 1.1219 | 340 | 14.5381 | 340 | 0.13162 | 340 | 0.14632 | 340 | 2.2476 | 340 | 6.6537 | 340 | 1880.3221 | 340 | 4224.8242 | 340 | 7.0662 | 340 | 1.2284 | 340 | 5725.4431 | 340 | 1.2284 | 340 | 133.2757 | 340 | 0.41847 | 340 | 0.5808 | 340 | 0.00073717 | 340 | 1711931.424 | 340 | 1.2284 | 340 | 121.462 | 340 | 0.00094606 | 340 | 0.9507 | 340 | 0.32286 | 340 | 2148.9697 | 340 | 163.3117
341 | 1.688 | 341 | 122.6193 | 341 | 0.52178 | 341 | 0.92843 | 341 | 177.143 | 341 | 1983090.716 | 341 | 130.6644 | 341 | 0.00075762 | 341 | 1.8716 | 341 | 1.2339 | 341 | 4.262 | 341 | 0.041838 | 341 | 0.47522 | 341 | 6.9385 | 341 | 9.3439 | 341 | 190.1885 | 341 | 2400.4375 | 341 | 353.6209 | 341 | 1.5265 | 341 | 3390.6445 | 341 | 1.5265 | 341 | 105.3351 | 341 | 0.49532 | 341 | 0.50397 | 341 | 0.00070725 | 341 | 1983090.716 | 341 | 1.5265 | 341 | 98.9295 | 341 | 0.00078815 | 341 | 1.6562 | 341 | 0.94982 | 341 | 53.3633 | 341 | 177.143
342 | 1.5072 | 342 | 140.5346 | 342 | 0.56688 | 342 | 0.6022 | 342 | 153.4059 | 342 | 1092167.665 | 342 | 131.8361 | 342 | 0.00075206 | 342 | 1.4299 | 342 | 1.2598 | 342 | 9.8737 | 342 | 0.10957 | 342 | 0.16441 | 342 | 4.8269 | 342 | 5.1364 | 342 | 2265.8433 | 342 | 6246.8474 | 342 | 26.3909 | 342 | 1.3931 | 342 | 7597.8856 | 342 | 1.3931 | 342 | 127.7493 | 342 | 0.50757 | 342 | 0.49161 | 342 | 0.00082136 | 342 | 1092167.665 | 342 | 1.3931 | 342 | 118.4029 | 342 | 0.0011163 | 342 | 1.1409 | 342 | 0.311 | 342 | 1020.0607 | 342 | 153.4059
343 | 1.9469 | 343 | 126.0286 | 343 | 0.573 | 343 | 0.11551 | 343 | 178.1912 | 343 | 1262996.162 | 343 | 147.9434 | 343 | 0.00075772 | 343 | 2.1217 | 343 | 0.39342 | 343 | 10.2004 | 343 | 0.11903 | 343 | 0.08369 | 343 | 8.3441 | 343 | 9.5782 | 343 | 3248.4866 | 343 | 1438.3899 | 343 | 16.294 | 343 | 1.756 | 343 | 2983.4327 | 343 | 1.756 | 343 | 146.7149 | 343 | 0.67095 | 343 | 0.32857 | 343 | 0.00048164 | 343 | 1262996.162 | 343 | 1.756 | 343 | 124.6123 | 343 | 0.00077541 | 343 | 1.1894 | 343 | 0.10241 | 343 | 1988.4659 | 343 | 178.1912
344 | 1.5266 | 344 | 144.2266 | 344 | 0.76932 | 344 | 0.44135 | 344 | 163.8523 | 344 | 1500670.85 | 344 | 135.3821 | 344 | 0.00075828 | 344 | 1.2519 | 344 | 1.1452 | 344 | 12.9268 | 344 | 0.13932 | 344 | 0.19823 | 344 | 8.756 | 344 | 6.7457 | 344 | 4517.7714 | 344 | 7796.8442 | 344 | 28.1194 | 344 | 1.3322 | 344 | 9929.7806 | 344 | 1.3322 | 344 | 145.7631 | 344 | 0.66728 | 344 | 0.33193 | 344 | 0.00078441 | 344 | 1500670.85 | 344 | 1.3322 | 344 | 132.2566 | 344 | 0.0012863 | 344 | 0.83307 | 344 | 0.14165 | 344 | 1151.8024 | 344 | 163.8523
345 | 1.6712 | 345 | 145.0261 | 345 | 0.83084 | 345 | 0.33385 | 345 | 168.7248 | 345 | 1997997.846 | 345 | 147.8807 | 345 | 0.00075966 | 345 | 0.90573 | 345 | 1.2748 | 345 | 9.5397 | 345 | 0.14748 | 345 | 0.17596 | 345 | 2.1374 | 345 | 7.6215 | 345 | 1026.9244 | 345 | 3396.7774 | 345 | 9.5685 | 345 | 1.603 | 345 | 4970.5717 | 345 | 1.603 | 345 | 132.281 | 345 | 0.54867 | 345 | 0.45065 | 345 | 0.00068269 | 345 | 1997997.846 | 345 | 1.603 | 345 | 119.037 | 345 | 0.00082404 | 345 | 0.95322 | 345 | 0.43953 | 345 | 683.2293 | 345 | 168.7248
346 | 1.3831 | 346 | 166.0739 | 346 | 0.67618 | 346 | 0.66993 | 346 | 175.5533 | 346 | 1961554.666 | 346 | 122.567 | 346 | 0.00075904 | 346 | 1.1717 | 346 | 1.0634 | 346 | 8.915 | 346 | 0.037185 | 346 | 0.20599 | 346 | 7.0599 | 346 | 8.9972 | 346 | 2206.0983 | 346 | 5476.6405 | 346 | 273.8531 | 346 | 1.2202 | 346 | 6894.7222 | 346 | 1.2202 | 346 | 132.3211 | 346 | 0.54628 | 346 | 0.45293 | 346 | 0.00079353 | 346 | 1961554.666 | 346 | 1.2202 | 346 | 116.467 | 346 | 0.0010005 | 346 | 1.1392 | 346 | 0.37244 | 346 | 1055.6088 | 346 | 175.5533
347 | 1.9649 | 347 | 128.1569 | 347 | 0.51098 | 347 | 0.50377 | 347 | 165.2569 | 347 | 1112457.523 | 347 | 133.051 | 347 | 0.0007511 | 347 | 0.98782 | 347 | 1.112 | 347 | 5.7805 | 347 | 0.086065 | 347 | 0.37736 | 347 | 1.8367 | 347 | 6.9896 | 347 | 124.828 | 347 | 2699.9191 | 347 | 20.307 | 347 | 1.901 | 347 | 3190.9174 | 347 | 1.901 | 347 | 119.8953 | 347 | 0.40066 | 347 | 0.5985 | 347 | 0.00084528 | 347 | 1112457.523 | 347 | 1.901 | 347 | 113.6323 | 347 | 0.00080441 | 347 | 1.0787 | 347 | 0.5797 | 347 | 122.1965 | 347 | 165.2569
348 | 1.716 | 348 | 164.2825 | 348 | 0.53797 | 348 | 0.84501 | 348 | 165.177 | 348 | 1965959.724 | 348 | 131.2509 | 348 | 0.00075399 | 348 | 1.2915 | 348 | 0.31575 | 348 | 9.7938 | 348 | 0.072603 | 348 | 0.21516 | 348 | 3.9581 | 348 | 6.9755 | 348 | 1418.7169 | 348 | 10117.205 | 348 | 44.7978 | 348 | 1.6182 | 348 | 10918.9639 | 348 | 1.6182 | 348 | 139.0005 | 348 | 0.54008 | 348 | 0.459 | 348 | 0.00092565 | 348 | 1965959.724 | 348 | 1.6182 | 348 | 126.9228 | 348 | 0.00097743 | 348 | 1.0602 | 348 | 0.13879 | 348 | 909.7688 | 348 | 165.177
349 | 1.6749 | 349 | 128.6903 | 349 | 0.80111 | 349 | 0.16259 | 349 | 176.1545 | 349 | 1173350.641 | 349 | 128.6646 | 349 | 0.00075962 | 349 | 1.4786 | 349 | 0.44469 | 349 | 9.5955 | 349 | 0.012045 | 349 | 0.44172 | 349 | 2.3506 | 349 | 9.1271 | 349 | 46.8838 | 349 | 2086.7476 | 349 | 465.5078 | 349 | 1.5982 | 349 | 2387.3813 | 349 | 1.5982 | 349 | 115.3883 | 349 | 0.7378 | 349 | 0.26133 | 349 | 0.0008732 | 349 | 1173350.641 | 349 | 1.5982 | 349 | 113.0656 | 349 | 0.0008731 | 349 | 1.402 | 349 | 0.2648 | 349 | 351.2065 | 349 | 176.1545
350 | 1.8165 | 350 | 165.2642 | 350 | 0.82613 | 350 | 0.34108 | 350 | 156.5893 | 350 | 1304139.832 | 350 | 128.3678 | 350 | 0.00075508 | 350 | 2.0364 | 350 | 1.0696 | 350 | 10.8213 | 350 | 0.12395 | 350 | 0.11012 | 350 | 9.3824 | 350 | 5.5903 | 350 | 4962.2432 | 350 | 4319.8604 | 350 | 27.0793 | 350 | 1.6111 | 350 | 6592.4865 | 350 | 1.6111 | 350 | 140.5935 | 350 | 0.71572 | 350 | 0.28362 | 350 | 0.00065462 | 350 | 1304139.832 | 350 | 1.6111 | 350 | 121.4631 | 350 | 0.0011153 | 350 | 1.1546 | 350 | 0.20812 | 350 | 1678.6486 | 350 | 156.5893
351 | 1.1359 | 351 | 167.4257 | 351 | 0.64972 | 351 | 0.19033 | 351 | 152.4419 | 351 | 1275614.414 | 351 | 144.3689 | 351 | 0.00075506 | 351 | 1.5971 | 351 | 0.56861 | 351 | 9.7473 | 351 | 0.026374 | 351 | 0.29424 | 351 | 7.5286 | 351 | 5.0049 | 351 | 439.7918 | 351 | 1533.8327 | 351 | 185.9899 | 351 | 0.95332 | 351 | 2263.4815 | 351 | 0.95332 | 351 | 119.8028 | 351 | 0.59131 | 351 | 0.40802 | 351 | 0.00067697 | 351 | 1275614.414 | 351 | 0.95332 | 351 | 115.2494 | 351 | 0.0011143 | 351 | 1.3287 | 351 | 0.26424 | 351 | 725.9336 | 351 | 152.4419
352 | 1.4825 | 352 | 140.6606 | 352 | 0.84144 | 352 | 0.54805 | 352 | 160.0137 | 352 | 1586005.191 | 352 | 124.5117 | 352 | 0.00075553 | 352 | 1.0425 | 352 | 0.39644 | 352 | 11.5425 | 352 | 0.14855 | 352 | 0.25427 | 352 | 8.7273 | 352 | 6.1136 | 352 | 2370.0196 | 352 | 7788.3987 | 352 | 23.0472 | 352 | 1.2898 | 352 | 8576.3575 | 352 | 1.2898 | 352 | 143.8759 | 352 | 0.79757 | 352 | 0.20152 | 352 | 0.00090722 | 352 | 1586005.191 | 352 | 1.2898 | 352 | 136.4876 | 352 | 0.001142 | 352 | 0.86135 | 352 | 0.080046 | 352 | 644.8742 | 352 | 160.0137
353 | 1.6967 | 353 | 167.3282 | 353 | 0.51724 | 353 | 0.59439 | 353 | 152.1133 | 353 | 1469388.159 | 353 | 148.5413 | 353 | 0.00075828 | 353 | 1.6001 | 353 | 0.97847 | 353 | 7.956 | 353 | 0.13689 | 353 | 0.45101 | 353 | 1.6824 | 353 | 4.9607 | 353 | 187.0931 | 353 | 4646.1604 | 353 | 9.6751 | 353 | 1.6358 | 353 | 5644.5131 | 353 | 1.6358 | 353 | 125.8918 | 353 | 0.47991 | 353 | 0.51927 | 353 | 0.00082231 | 353 | 1469388.159 | 353 | 1.6358 | 353 | 110.5902 | 353 | 0.00081033 | 353 | 1.3921 | 353 | 0.50699 | 353 | 143.8395 | 353 | 152.1133
354 | 1.4713 | 354 | 135.9782 | 354 | 0.68477 | 354 | 0.26899 | 354 | 159.7638 | 354 | 1006474.808 | 354 | 149.439 | 354 | 0.00075521 | 354 | 1.6606 | 354 | 0.85603 | 354 | 8.1377 | 354 | 0.029373 | 354 | 0.23211 | 354 | 4.8744 | 354 | 6.0742 | 354 | 488.291 | 354 | 2115.8962 | 354 | 149.7352 | 354 | 1.3469 | 354 | 2895.4808 | 354 | 1.3469 | 354 | 117.0939 | 354 | 0.59836 | 354 | 0.40091 | 354 | 0.00073003 | 354 | 1006474.808 | 354 | 1.3469 | 354 | 111.9552 | 354 | 0.00099435 | 354 | 1.3785 | 354 | 0.36303 | 354 | 760.6671 | 354 | 159.7638
355 | 1.959 | 355 | 169.7539 | 355 | 0.83333 | 355 | 0.39145 | 355 | 173.9413 | 355 | 1376552.862 | 355 | 120.2372 | 355 | 0.00075167 | 355 | 0.9436 | 355 | 1.1674 | 355 | 12.9094 | 355 | 0.056441 | 355 | 0.1317 | 355 | 5.0063 | 355 | 8.6561 | 355 | 3698.2354 | 355 | 8991.1944 | 355 | 50.0911 | 355 | 1.8385 | 355 | 10612.9075 | 355 | 1.8385 | 355 | 152.0837 | 355 | 0.72777 | 355 | 0.27139 | 355 | 0.00084635 | 355 | 1376552.862 | 355 | 1.8385 | 355 | 132.1882 | 355 | 0.0010035 | 355 | 0.77548 | 355 | 0.15694 | 355 | 3697.8079 | 355 | 173.9413
356 | 1.8017 | 356 | 120.7208 | 356 | 0.58076 | 356 | 0.7047 | 356 | 168.4209 | 356 | 1707254.691 | 356 | 128.4841 | 356 | 0.00075216 | 356 | 1.1051 | 356 | 1.2758 | 356 | 4.4232 | 356 | 0.13575 | 356 | 0.39793 | 356 | 1.7449 | 356 | 7.5644 | 356 | 112.6326 | 356 | 2010.672 | 356 | 15.803 | 356 | 1.7405 | 356 | 2630.964 | 356 | 1.7405 | 356 | 115.0194 | 356 | 0.40838 | 356 | 0.59086 | 356 | 0.00076347 | 356 | 1707254.691 | 356 | 1.7405 | 356 | 110.8834 | 356 | 0.00076503 | 356 | 1.1597 | 356 | 0.85778 | 356 | 53.9516 | 356 | 168.4209
357 | 1.5023 | 357 | 133.0228 | 357 | 0.62329 | 357 | 0.9317 | 357 | 177.4906 | 357 | 1914787.17 | 357 | 126.016 | 357 | 0.00075464 | 357 | 1.7156 | 357 | 0.40397 | 357 | 6.1565 | 357 | 0.078563 | 357 | 0.21435 | 357 | 1.0341 | 357 | 9.4211 | 357 | 288.9733 | 357 | 4115.4634 | 357 | 20.1569 | 357 | 1.4544 | 357 | 4639.5202 | 357 | 1.4544 | 357 | 120.0901 | 357 | 0.62988 | 357 | 0.36923 | 357 | 0.00088616 | 357 | 1914787.17 | 357 | 1.4544 | 357 | 109.5772 | 357 | 0.0007636 | 357 | 1.529 | 357 | 0.31683 | 357 | 346.9655 | 357 | 177.4906
358 | 1.3823 | 358 | 142.1721 | 358 | 0.61322 | 358 | 0.12037 | 358 | 179.6083 | 358 | 1923868.584 | 358 | 126.8196 | 358 | 0.00075315 | 358 | 1.8405 | 358 | 0.98636 | 358 | 9.4827 | 358 | 0.12719 | 358 | 0.43484 | 358 | 3.5529 | 358 | 9.9022 | 358 | 621.1743 | 358 | 1151.6313 | 358 | 24.1064 | 358 | 1.2816 | 358 | 2126.0163 | 358 | 1.2816 | 358 | 106.5252 | 358 | 0.53368 | 358 | 0.46578 | 358 | 0.00054114 | 358 | 1923868.584 | 358 | 1.2816 | 358 | 101.0461 | 358 | 0.00085311 | 358 | 1.6177 | 358 | 0.70248 | 358 | 223.5834 | 358 | 179.6083
359 | 1.5227 | 359 | 168.6535 | 359 | 0.58871 | 359 | 0.7879 | 359 | 165.5419 | 359 | 1491233.241 | 359 | 149.3318 | 359 | 0.00075936 | 359 | 1.5167 | 359 | 1.177 | 359 | 8.6016 | 359 | 0.11765 | 359 | 0.23016 | 359 | 5.9754 | 359 | 7.0399 | 359 | 2299.6518 | 359 | 6102.9819 | 359 | 48.9394 | 359 | 1.3861 | 359 | 7941.8235 | 359 | 1.3861 | 359 | 133.1741 | 359 | 0.51968 | 359 | 0.47955 | 359 | 0.00076769 | 359 | 1491233.241 | 359 | 1.3861 | 359 | 118.6778 | 359 | 0.001027 | 359 | 1.1581 | 359 | 0.30193 | 359 | 480.3437 | 359 | 165.5419
360 | 1.1851 | 360 | 139.7897 | 360 | 0.76457 | 360 | 0.12839 | 360 | 157.6154 | 360 | 1571969.219 | 360 | 126.7148 | 360 | 0.00075707 | 360 | 0.80045 | 360 | 0.79908 | 360 | 9.3936 | 360 | 0.083249 | 360 | 0.39961 | 360 | 7.1657 | 360 | 5.7432 | 360 | 476.3942 | 360 | 1051.8954 | 360 | 34.225 | 360 | 1.0086 | 360 | 1575.1606 | 360 | 1.0086 | 360 | 131.5486 | 360 | 0.44461 | 360 | 0.55472 | 360 | 0.00066714 | 360 | 1571969.219 | 360 | 1.0086 | 360 | 118.5162 | 360 | 0.0010059 | 360 | 0.8663 | 360 | 0.39986 | 360 | 297.2451 | 360 | 157.6154
361 | 1.6791 | 361 | 162.6123 | 361 | 0.54456 | 361 | 0.42168 | 361 | 155.1311 | 361 | 1301670.601 | 361 | 134.6494 | 361 | 0.00075121 | 361 | 1.6183 | 361 | 1.259 | 361 | 10.5036 | 361 | 0.10024 | 361 | 0.10833 | 361 | 4.0531 | 361 | 5.3786 | 361 | 2800.5639 | 361 | 4912.327 | 361 | 20.1755 | 361 | 1.5785 | 361 | 6632.0003 | 361 | 1.5785 | 361 | 129.721 | 361 | 0.48667 | 361 | 0.51259 | 361 | 0.00073996 | 361 | 1301670.601 | 361 | 1.5785 | 361 | 116.1115 | 361 | 0.0010563 | 361 | 1.1935 | 361 | 0.36204 | 361 | 1991.8582 | 361 | 155.1311
362 | 1.2445 | 362 | 137.4164 | 362 | 0.73285 | 362 | 0.20996 | 362 | 176.595 | 362 | 1721893.012 | 362 | 143.4697 | 362 | 0.00075975 | 362 | 1.4669 | 362 | 0.58392 | 362 | 5.074 | 362 | 0.10158 | 362 | 0.30013 | 362 | 2.4277 | 362 | 9.2233 | 362 | 177.3943 | 362 | 516.4626 | 362 | 19.7471 | 362 | 1.168 | 362 | 1219.4388 | 362 | 1.168 | 362 | 120.2325 | 362 | 0.56947 | 362 | 0.43011 | 362 | 0.0004231 | 362 | 1721893.012 | 362 | 1.168 | 362 | 116.8597 | 362 | 0.00078337 | 362 | 1.2834 | 362 | 0.35912 | 362 | 125.3005 | 362 | 176.595
363 | 1.8617 | 363 | 157.917 | 363 | 0.52954 | 363 | 0.41176 | 363 | 169.8121 | 363 | 1005972.451 | 363 | 120.5348 | 363 | 0.00075916 | 363 | 1.1489 | 363 | 1.1589 | 363 | 6.7931 | 363 | 0.078638 | 363 | 0.18861 | 363 | 1.6195 | 363 | 7.8286 | 363 | 421.2498 | 363 | 2567.6519 | 363 | 20.0498 | 363 | 1.8023 | 363 | 3039.6784 | 363 | 1.8023 | 363 | 122.3704 | 363 | 0.42946 | 363 | 0.5697 | 363 | 0.00084387 | 363 | 1005972.451 | 363 | 1.8023 | 363 | 110.3435 | 363 | 0.00082443 | 363 | 1.2027 | 363 | 0.63565 | 363 | 507.4318 | 363 | 169.8121
364 | 1.4778 | 364 | 169.1619 | 364 | 0.58729 | 364 | 0.40092 | 364 | 151.84 | 364 | 1564933.344 | 364 | 121.595 | 364 | 0.00075099 | 364 | 1.5887 | 364 | 1.1868 | 364 | 12.027 | 364 | 0.14181 | 364 | 0.25474 | 364 | 5.7551 | 364 | 4.9242 | 364 | 2607.7589 | 364 | 5812.2343 | 364 | 24.9388 | 364 | 1.3395 | 364 | 7421.2256 | 364 | 1.3395 | 364 | 122.425 | 364 | 0.51669 | 364 | 0.48253 | 364 | 0.00078241 | 364 | 1564933.344 | 364 | 1.3395 | 364 | 111.7254 | 364 | 0.0011596 | 364 | 1.3192 | 364 | 0.42724 | 364 | 722.4627 | 364 | 151.84
365 | 1.6228 | 365 | 134.4032 | 365 | 0.72143 | 365 | 0.11697 | 365 | 164.9038 | 365 | 1934116.51 | 365 | 128.8379 | 365 | 0.00075494 | 365 | 1.2999 | 365 | 0.81051 | 365 | 7.893 | 365 | 0.027482 | 365 | 0.25947 | 365 | 2.2549 | 365 | 6.9276 | 365 | 128.7416 | 365 | 963.3378 | 365 | 59.8278 | 365 | 1.5479 | 365 | 1562.6774 | 365 | 1.5479 | 365 | 116.5715 | 365 | 0.49567 | 365 | 0.50371 | 365 | 0.00061585 | 365 | 1934116.51 | 365 | 1.5479 | 365 | 111.4838 | 365 | 0.00081124 | 365 | 1.2587 | 365 | 0.54173 | 365 | 594.2204 | 365 | 164.9038
366 | 1.2425 | 366 | 149.296 | 366 | 0.51457 | 366 | 0.37947 | 366 | 177.2132 | 366 | 1351548.194 | 366 | 145.0012 | 366 | 0.00075278 | 366 | 1.4278 | 366 | 0.49235 | 366 | 5.3047 | 366 | 0.12409 | 366 | 0.39484 | 366 | 6.0709 | 366 | 9.3595 | 366 | 444.5357 | 366 | 996.1534 | 366 | 49.4948 | 366 | 1.0953 | 366 | 1645.768 | 366 | 1.0953 | 366 | 125.171 | 366 | 0.49976 | 366 | 0.49964 | 366 | 0.00060468 | 366 | 1351548.194 | 366 | 1.0953 | 366 | 119.94 | 366 | 0.00086083 | 366 | 1.1984 | 366 | 0.24088 | 366 | 82.0714 | 366 | 177.2132
367 | 1.2261 | 367 | 137.9785 | 367 | 0.54714 | 367 | 0.30478 | 367 | 173.6708 | 367 | 1181490.627 | 367 | 134.0798 | 367 | 0.00075162 | 367 | 1.0406 | 367 | 0.83731 | 367 | 14.1977 | 367 | 0.079459 | 367 | 0.31334 | 367 | 3.4928 | 367 | 8.5999 | 367 | 1401.9396 | 367 | 5887.5777 | 367 | 32.2641 | 367 | 1.13 | 367 | 6738.7655 | 367 | 1.13 | 367 | 133.1016 | 367 | 0.49321 | 367 | 0.50592 | 367 | 0.00087281 | 367 | 1181490.627 | 367 | 1.13 | 367 | 126.0503 | 367 | 0.0012667 | 367 | 0.95347 | 367 | 0.20294 | 367 | 1026.1127 | 367 | 173.6708
368 | 1.3475 | 368 | 167.3097 | 368 | 0.6431 | 368 | 0.2629 | 368 | 157.7666 | 368 | 1720755.647 | 368 | 130.0944 | 368 | 0.00075972 | 368 | 1.5304 | 368 | 0.52837 | 368 | 6.4849 | 368 | 0.019348 | 368 | 0.048414 | 368 | 2.338 | 368 | 5.766 | 368 | 821.1791 | 368 | 1052.7292 | 368 | 81.6474 | 368 | 1.2761 | 368 | 1765.1692 | 368 | 1.2761 | 368 | 126.8752 | 368 | 0.58107 | 368 | 0.41834 | 368 | 0.00059579 | 368 | 1720755.647 | 368 | 1.2761 | 368 | 115.1828 | 368 | 0.00080108 | 368 | 1.3277 | 368 | 0.31693 | 368 | 7193.2298 | 368 | 157.7666
369 | 1.8005 | 369 | 156.9655 | 369 | 0.63668 | 369 | 0.79649 | 369 | 169.7994 | 369 | 1161742.209 | 369 | 124.8881 | 369 | 0.00075206 | 369 | 1.8557 | 369 | 1.243 | 369 | 7.5062 | 369 | 0.038005 | 369 | 0.44779 | 369 | 7.734 | 369 | 7.8262 | 369 | 558.6886 | 369 | 6266.701 | 369 | 370.6552 | 369 | 1.6217 | 369 | 7096.0498 | 369 | 1.6217 | 369 | 119.4216 | 369 | 0.59426 | 369 | 0.40486 | 369 | 0.00088224 | 369 | 1161742.209 | 369 | 1.6217 | 369 | 98.9411 | 369 | 0.00094911 | 369 | 1.6601 | 369 | 0.72435 | 369 | 187.5121 | 369 | 169.7994
370 | 1.5781 | 370 | 126.2668 | 370 | 0.50654 | 370 | 0.73664 | 370 | 165.4938 | 370 | 1870519.052 | 370 | 140.2719 | 370 | 0.000752 | 370 | 1.1899 | 370 | 0.88895 | 370 | 5.5694 | 370 | 0.036763 | 370 | 0.44548 | 370 | 6.8296 | 370 | 7.0314 | 370 | 191.1326 | 370 | 3008.5637 | 370 | 245.6978 | 370 | 1.4165 | 370 | 3884.2064 | 370 | 1.4165 | 370 | 119.5591 | 370 | 0.40872 | 370 | 0.59051 | 370 | 0.00077379 | 370 | 1870519.052 | 370 | 1.4165 | 370 | 114.8264 | 370 | 0.00085054 | 370 | 1.1558 | 370 | 0.45472 | 370 | 104.7527 | 370 | 165.4938
371 | 1.2524 | 371 | 166.3856 | 371 | 0.7742 | 371 | 0.6763 | 371 | 170.6828 | 371 | 1022851.636 | 371 | 129.922 | 371 | 0.00075595 | 371 | 1.8832 | 371 | 0.8149 | 371 | 5.3837 | 371 | 0.042793 | 371 | 0.16807 | 371 | 3.8871 | 371 | 7.9977 | 371 | 736.3794 | 371 | 1792.4699 | 371 | 135.3921 | 371 | 1.1538 | 371 | 2489.6005 | 371 | 1.1538 | 371 | 121.0483 | 371 | 0.68432 | 371 | 0.31496 | 371 | 0.00071926 | 371 | 1022851.636 | 371 | 1.1538 | 371 | 105.4586 | 371 | 0.00080095 | 371 | 1.5743 | 371 | 0.4422 | 371 | 511.9757 | 371 | 170.6828
372 | 1.2912 | 372 | 133.8971 | 372 | 0.66137 | 372 | 0.57851 | 372 | 175.2278 | 372 | 1862569.779 | 372 | 144.1514 | 372 | 0.00075277 | 372 | 2.0487 | 372 | 1.191 | 372 | 7.4869 | 372 | 0.13356 | 372 | 0.21286 | 372 | 6.1369 | 372 | 8.9275 | 372 | 2918.4175 | 372 | 3020.0024 | 372 | 62.3016 | 372 | 1.1504 | 372 | 5269.6399 | 372 | 1.1504 | 372 | 114.9828 | 372 | 0.56802 | 372 | 0.43141 | 372 | 0.00057252 | 372 | 1862569.779 | 372 | 1.1504 | 372 | 106.6785 | 372 | 0.0008491 | 372 | 1.5139 | 372 | 0.51776 | 372 | 366.8528 | 372 | 175.2278
373 | 1.6584 | 373 | 166.367 | 373 | 0.50028 | 373 | 0.37863 | 373 | 162.2313 | 373 | 1631991.462 | 373 | 134.7907 | 373 | 0.00075199 | 373 | 1.1506 | 373 | 1.258 | 373 | 5.7583 | 373 | 0.10463 | 373 | 0.38267 | 373 | 5.8977 | 373 | 6.4728 | 373 | 418.0414 | 373 | 1528.1597 | 373 | 49.935 | 373 | 1.513 | 373 | 2460.5748 | 373 | 1.513 | 373 | 119.0858 | 373 | 0.32123 | 373 | 0.67815 | 373 | 0.00062044 | 373 | 1631991.462 | 373 | 1.513 | 373 | 109.9313 | 373 | 0.00084567 | 373 | 1.1346 | 373 | 0.70248 | 373 | 109.6715 | 373 | 162.2313
374 | 1.6478 | 374 | 141.3493 | 374 | 0.72835 | 374 | 0.99916 | 374 | 162.9668 | 374 | 1814834.375 | 374 | 146.3934 | 374 | 0.00075791 | 374 | 1.4098 | 374 | 0.60857 | 374 | 12.8634 | 374 | 0.0138 | 374 | 0.060018 | 374 | 4.9269 | 374 | 6.5955 | 374 | 4551.2686 | 374 | 21378.8467 | 374 | 399.7274 | 374 | 1.5406 | 374 | 23425.999 | 374 | 1.5406 | 374 | 144.4806 | 374 | 0.71015 | 374 | 0.28894 | 374 | 0.0009117 | 374 | 1814834.375 | 374 | 1.5406 | 374 | 139.1255 | 374 | 0.0010613 | 374 | 0.82286 | 374 | 0.066933 | 374 | 23849.5267 | 374 | 162.9668
375 | 1.6596 | 375 | 131.6581 | 375 | 0.84571 | 375 | 0.79305 | 375 | 171.8182 | 375 | 1499642.416 | 375 | 126.9115 | 375 | 0.00075022 | 375 | 1.0593 | 375 | 1.253 | 375 | 4.6841 | 375 | 0.059953 | 375 | 0.26611 | 375 | 4.3064 | 375 | 8.2225 | 375 | 380.8189 | 375 | 2322.1954 | 375 | 102.8554 | 375 | 1.5518 | 375 | 3031.7107 | 375 | 1.5518 | 375 | 121.5584 | 375 | 0.59008 | 375 | 0.40916 | 375 | 0.0007652 | 375 | 1499642.416 | 375 | 1.5518 | 375 | 110.7332 | 375 | 0.0007943 | 375 | 1.1759 | 375 | 0.66313 | 375 | 162.0831 | 375 | 171.8182
376 | 1.7915 | 376 | 150.0395 | 376 | 0.80922 | 376 | 0.92602 | 376 | 175.5388 | 376 | 1934747.691 | 376 | 140.9626 | 376 | 0.00075815 | 376 | 1.7501 | 376 | 1.1783 | 376 | 8.4229 | 376 | 0.14853 | 376 | 0.37403 | 376 | 2.8257 | 376 | 8.9941 | 376 | 977.096 | 376 | 8722.8251 | 376 | 30.0375 | 376 | 1.713 | 376 | 10357.1928 | 376 | 1.713 | 376 | 123.8793 | 376 | 0.71774 | 376 | 0.28142 | 376 | 0.00084136 | 376 | 1934747.691 | 376 | 1.713 | 376 | 105.201 | 376 | 0.0008115 | 376 | 1.5563 | 376 | 0.52734 | 376 | 204.0541 | 376 | 175.5388
377 | 1.8405 | 377 | 135.8736 | 377 | 0.64652 | 377 | 0.13376 | 377 | 161.8279 | 377 | 1860915.745 | 377 | 144.6895 | 377 | 0.00075734 | 377 | 1.3155 | 377 | 0.79376 | 377 | 4.1693 | 377 | 0.035005 | 377 | 0.16517 | 377 | 7.9474 | 377 | 6.4062 | 377 | 289.4951 | 377 | 342.7341 | 377 | 128.7045 | 377 | 1.6504 | 377 | 1271.01 | 377 | 1.6504 | 377 | 122.2318 | 377 | 0.38395 | 377 | 0.61578 | 377 | 0.00026939 | 377 | 1860915.745 | 377 | 1.6504 | 377 | 115.5231 | 377 | 0.00083544 | 377 | 1.1722 | 377 | 0.43802 | 377 | 340.707 | 377 | 161.8279
378 | 1.2122 | 378 | 142.7939 | 378 | 0.75047 | 378 | 0.94711 | 378 | 162.6992 | 378 | 1695868.39 | 378 | 135.7289 | 378 | 0.00075544 | 378 | 1.5374 | 378 | 0.88805 | 378 | 13.0239 | 378 | 0.09421 | 378 | 0.34802 | 378 | 7.564 | 378 | 6.5507 | 378 | 3102.924 | 378 | 14967.5579 | 378 | 74.5998 | 378 | 1.0436 | 378 | 16794.5813 | 378 | 1.0436 | 378 | 131.0751 | 378 | 0.70429 | 378 | 0.29482 | 378 | 0.00089032 | 378 | 1695868.39 | 378 | 1.0436 | 378 | 122.3727 | 378 | 0.0012603 | 378 | 1.1857 | 378 | 0.16131 | 378 | 681.1983 | 378 | 162.6992
379 | 1.8957 | 379 | 161.5951 | 379 | 0.81448 | 379 | 0.786 | 379 | 171.717 | 379 | 1840237.83 | 379 | 145.88 | 379 | 0.00075875 | 379 | 1.1976 | 379 | 0.50967 | 379 | 14.2734 | 379 | 0.12466 | 379 | 0.071717 | 379 | 3.4857 | 379 | 8.2022 | 379 | 4435.3052 | 379 | 15997.0701 | 379 | 9.6748 | 379 | 1.8142 | 379 | 17813.9868 | 379 | 1.8142 | 379 | 158.8928 | 379 | 0.78577 | 379 | 0.21334 | 379 | 0.00089711 | 379 | 1840237.83 | 379 | 1.8142 | 379 | 146.687 | 379 | 0.0007265 | 379 | 0.67139 | 379 | 0.048599 | 379 | 4149.2898 | 379 | 171.717
380 | 1.1904 | 380 | 160.4757 | 380 | 0.74301 | 380 | 0.7785 | 380 | 174.6316 | 380 | 1362531.922 | 380 | 149.7714 | 380 | 0.00075717 | 380 | 0.8545 | 380 | 0.46815 | 380 | 4.1069 | 380 | 0.063291 | 380 | 0.35251 | 380 | 7.3938 | 380 | 8.8009 | 380 | 226.2586 | 380 | 1172.1556 | 380 | 114.6462 | 380 | 1.0192 | 380 | 1654.971 | 380 | 1.0192 | 380 | 144.6611 | 380 | 0.56569 | 380 | 0.43361 | 380 | 0.00070756 | 380 | 1362531.922 | 380 | 1.0192 | 380 | 132.2654 | 380 | 0.00084622 | 380 | 0.80651 | 380 | 0.16161 | 380 | 76.6209 | 380 | 174.6316
381 | 1.6018 | 381 | 131.0134 | 381 | 0.5948 | 381 | 0.74745 | 381 | 154.1607 | 381 | 1805858.703 | 381 | 141.4709 | 381 | 0.00075722 | 381 | 1.7803 | 381 | 1.2094 | 381 | 10.2897 | 381 | 0.14541 | 381 | 0.172 | 381 | 3.41 | 381 | 5.2413 | 381 | 2504.2845 | 381 | 8765.8428 | 381 | 19.8936 | 381 | 1.5158 | 381 | 10809.3526 | 381 | 1.5158 | 381 | 117.5187 | 381 | 0.54431 | 381 | 0.45488 | 381 | 0.00081014 | 381 | 1805858.703 | 381 | 1.5158 | 381 | 110.1543 | 381 | 0.00087821 | 381 | 1.4094 | 381 | 0.44853 | 381 | 825.3834 | 381 | 154.1607
382 | 1.3454 | 382 | 150.2137 | 382 | 0.7202 | 382 | 0.79924 | 382 | 172.6525 | 382 | 1077368.048 | 382 | 144.1815 | 382 | 0.00075294 | 382 | 2.1278 | 382 | 1.1903 | 382 | 12.3935 | 382 | 0.044396 | 382 | 0.35164 | 382 | 1.5114 | 382 | 8.3908 | 382 | 523.8771 | 382 | 12844.9987 | 382 | 58.8733 | 382 | 1.2877 | 382 | 13956.1845 | 382 | 1.2877 | 382 | 122.218 | 382 | 0.69446 | 382 | 0.30462 | 382 | 0.00091946 | 382 | 1077368.048 | 382 | 1.2877 | 382 | 98.4337 | 382 | 0.00081101 | 382 | 1.7184 | 382 | 0.56824 | 382 | 769.1466 | 382 | 172.6525
383 | 1.9293 | 383 | 138.3399 | 383 | 0.5413 | 383 | 0.93493 | 383 | 151.5092 | 383 | 1148692.134 | 383 | 141.6548 | 383 | 0.00075585 | 383 | 1.6677 | 383 | 0.42698 | 383 | 11.6304 | 383 | 0.08385 | 383 | 0.44594 | 383 | 8.857 | 383 | 4.8803 | 383 | 1260.9716 | 383 | 19547.1376 | 383 | 70.0465 | 383 | 1.733 | 383 | 20416.5721 | 383 | 1.733 | 383 | 128.474 | 383 | 0.54573 | 383 | 0.45331 | 383 | 0.00095646 | 383 | 1148692.134 | 383 | 1.733 | 383 | 122.6351 | 383 | 0.0019547 | 383 | 1.1781 | 383 | 0.15734 | 383 | 378.5127 | 383 | 151.5092
384 | 1.9224 | 384 | 135.9133 | 384 | 0.79743 | 384 | 0.91162 | 384 | 150.391 | 384 | 1856812.153 | 384 | 142.6387 | 384 | 0.00075225 | 384 | 2.1046 | 384 | 0.8073 | 384 | 12.2339 | 384 | 0.03184 | 384 | 0.17049 | 384 | 2.8907 | 384 | 4.7341 | 384 | 1605.7424 | 384 | 21101.8615 | 384 | 106.7273 | 384 | 1.844 | 384 | 22942.0705 | 384 | 1.844 | 384 | 117.6267 | 384 | 0.77289 | 384 | 0.22619 | 384 | 0.00091887 | 384 | 1856812.153 | 384 | 1.844 | 384 | 104.8465 | 384 | 0.00085347 | 384 | 1.6174 | 384 | 0.30325 | 384 | 2871.3576 | 384 | 150.391
385 | 1.712 | 385 | 150.1293 | 385 | 0.7826 | 385 | 0.6836 | 385 | 169.859 | 385 | 1703578.015 | 385 | 145.3431 | 385 | 0.00075256 | 385 | 1.281 | 385 | 0.33826 | 385 | 5.6383 | 385 | 0.14802 | 385 | 0.18472 | 385 | 4.5189 | 385 | 7.8377 | 385 | 846.3901 | 385 | 2483.761 | 385 | 23.7119 | 385 | 1.6046 | 385 | 3228.025 | 385 | 1.6046 | 385 | 138.6137 | 385 | 0.72176 | 385 | 0.27747 | 385 | 0.00076867 | 385 | 1703578.015 | 385 | 1.6046 | 385 | 128.1625 | 385 | 0.00082279 | 385 | 1.0543 | 385 | 0.12793 | 385 | 225.5238 | 385 | 169.859
386 | 1.2742 | 386 | 150.5626 | 386 | 0.84467 | 386 | 0.73818 | 386 | 164.943 | 386 | 1080762.237 | 386 | 133.4755 | 386 | 0.00075633 | 386 | 1.7224 | 386 | 0.37443 | 386 | 4.533 | 386 | 0.136 | 386 | 0.35686 | 386 | 6.8173 | 386 | 6.9345 | 386 | 479.7488 | 386 | 1423.079 | 386 | 54.4491 | 386 | 1.1182 | 386 | 1912.609 | 386 | 1.1182 | 386 | 125.2706 | 386 | 0.7839 | 386 | 0.21535 | 386 | 0.00074331 | 386 | 1080762.237 | 386 | 1.1182 | 386 | 113.1895 | 386 | 0.00081476 | 386 | 1.4473 | 386 | 0.19648 | 386 | 66.4365 | 386 | 164.943
387 | 1.2516 | 387 | 133.394 | 387 | 0.76541 | 387 | 0.23574 | 387 | 177.3629 | 387 | 1551864.97 | 387 | 132.1411 | 387 | 0.00075137 | 387 | 0.86065 | 387 | 1.2802 | 387 | 4.8826 | 387 | 0.097138 | 387 | 0.28374 | 387 | 1.0689 | 387 | 9.3927 | 387 | 84.1015 | 387 | 544.9062 | 387 | 9.9969 | 387 | 1.2001 | 387 | 1069.9127 | 387 | 1.2001 | 387 | 119.2839 | 387 | 0.31757 | 387 | 0.68192 | 387 | 0.00050879 | 387 | 1551864.97 | 387 | 1.2001 | 387 | 115.2858 | 387 | 0.00075999 | 387 | 0.91045 | 387 | 0.89202 | 387 | 129.0691 | 387 | 177.3629
388 | 1.3768 | 388 | 125.8579 | 388 | 0.60576 | 388 | 0.56499 | 388 | 162.4714 | 388 | 1653801.774 | 388 | 126.5169 | 388 | 0.0007509 | 388 | 1.5393 | 388 | 0.88457 | 388 | 9.3253 | 388 | 0.03786 | 388 | 0.11504 | 388 | 1.1729 | 388 | 6.5127 | 388 | 811.8088 | 388 | 5377.4376 | 388 | 34.8835 | 388 | 1.3263 | 388 | 6219.9269 | 388 | 1.3263 | 388 | 114.9593 | 388 | 0.55292 | 388 | 0.44622 | 388 | 0.00086369 | 388 | 1653801.774 | 388 | 1.3263 | 388 | 109.6797 | 388 | 0.00078194 | 388 | 1.4294 | 388 | 0.48496 | 388 | 2921.6773 | 388 | 162.4714
389 | 1.7563 | 389 | 146.399 | 389 | 0.75794 | 389 | 0.62384 | 389 | 164.6833 | 389 | 1015617.219 | 389 | 140.2341 | 389 | 0.00075844 | 389 | 0.95532 | 389 | 0.89716 | 389 | 14.1311 | 389 | 0.12689 | 389 | 0.12885 | 389 | 9.5987 | 389 | 6.8892 | 389 | 3373.1037 | 389 | 14086.0262 | 389 | 12.2659 | 389 | 1.5545 | 389 | 15363.5325 | 389 | 1.5545 | 389 | 158.6999 | 389 | 0.7218 | 389 | 0.27728 | 389 | 0.00091593 | 389 | 1015617.219 | 389 | 1.5545 | 389 | 151.343 | 389 | 0.000839 | 389 | 0.5486 | 389 | 0.045856 | 389 | 2397.8926 | 389 | 164.6833
390 | 1.7786 | 390 | 151.587 | 390 | 0.68888 | 390 | 0.67123 | 390 | 154.7508 | 390 | 1996587.947 | 390 | 132.6477 | 390 | 0.00075574 | 390 | 1.2928 | 390 | 1.2439 | 390 | 13.4012 | 390 | 0.07376 | 390 | 0.15019 | 390 | 7.8928 | 390 | 5.3245 | 390 | 5247.1149 | 390 | 15472.03 | 390 | 51.7799 | 390 | 1.6064 | 390 | 18250.7569 | 390 | 1.6064 | 390 | 138.9392 | 390 | 0.62063 | 390 | 0.37852 | 390 | 0.0008469 | 390 | 1996587.947 | 390 | 1.6064 | 390 | 126.866 | 390 | 0.0014738 | 390 | 0.95716 | 390 | 0.18632 | 390 | 2812.4717 | 390 | 154.7508
391 | 1.5485 | 391 | 159.9259 | 391 | 0.72476 | 391 | 0.28772 | 391 | 175.9026 | 391 | 1238571.033 | 391 | 133.6544 | 391 | 0.00075232 | 391 | 1.2064 | 391 | 0.46536 | 391 | 10.226 | 391 | 0.14977 | 391 | 0.30303 | 391 | 2.8518 | 391 | 9.0725 | 391 | 859.8704 | 391 | 3281.7502 | 391 | 13.2338 | 391 | 1.4654 | 391 | 3839.3642 | 391 | 1.4654 | 391 | 136.2377 | 391 | 0.66794 | 391 | 0.33121 | 391 | 0.00085391 | 391 | 1238571.033 | 391 | 1.4654 | 391 | 125.7788 | 391 | 0.0009524 | 391 | 1.0561 | 391 | 0.16511 | 391 | 400.5711 | 391 | 175.9026
392 | 1.9555 | 392 | 123.2997 | 392 | 0.85527 | 392 | 0.98073 | 392 | 167.8836 | 392 | 1968234.324 | 392 | 128.587 | 392 | 0.0007575 | 392 | 1.8701 | 392 | 1.1581 | 392 | 5.0578 | 392 | 0.11866 | 392 | 0.083125 | 392 | 2.0164 | 392 | 7.4642 | 392 | 1183.5004 | 392 | 3027.0029 | 392 | 24.0815 | 392 | 1.8968 | 392 | 4277.1522 | 392 | 1.8968 | 392 | 111.6989 | 392 | 0.71832 | 392 | 0.28097 | 392 | 0.00070701 | 392 | 1968234.324 | 392 | 1.8968 | 392 | 103.3796 | 392 | 0.00076651 | 392 | 1.6244 | 392 | 0.76855 | 392 | 493.4633 | 392 | 167.8836
393 | 1.5752 | 393 | 149.6967 | 393 | 0.65156 | 393 | 0.66476 | 393 | 164.6296 | 393 | 1351332.322 | 393 | 127.8448 | 393 | 0.00075372 | 393 | 1.2393 | 393 | 0.75453 | 393 | 5.0141 | 393 | 0.023983 | 393 | 0.065086 | 393 | 5.7095 | 393 | 6.8798 | 393 | 1597.0495 | 393 | 1961.896 | 393 | 252.8436 | 393 | 1.4474 | 393 | 2839.3953 | 393 | 1.4474 | 393 | 136.346 | 393 | 0.54084 | 393 | 0.45847 | 393 | 0.00069027 | 393 | 1351332.322 | 393 | 1.4474 | 393 | 121.0115 | 393 | 0.00086108 | 393 | 1.0488 | 393 | 0.29552 | 393 | 2489.0489 | 393 | 164.6296
394 | 1.1328 | 394 | 130.1191 | 394 | 0.54064 | 394 | 0.43723 | 394 | 151.0462 | 394 | 1737895.305 | 394 | 148.435 | 394 | 0.0007555 | 394 | 1.2456 | 394 | 0.83052 | 394 | 4.6759 | 394 | 0.11798 | 394 | 0.41361 | 394 | 1.3857 | 394 | 4.8193 | 394 | 42.0346 | 394 | 854.9851 | 394 | 7.0298 | 394 | 1.0765 | 394 | 1597.1835 | 394 | 1.0765 | 394 | 120.719 | 394 | 0.41255 | 394 | 0.58692 | 394 | 0.00053477 | 394 | 1737895.305 | 394 | 1.0765 | 394 | 120.439 | 394 | 0.00076607 | 394 | 1.1325 | 394 | 0.51662 | 394 | 60.766 | 394 | 151.0462
395 | 1.2106 | 395 | 131.9394 | 395 | 0.77911 | 395 | 0.31249 | 395 | 159.0642 | 395 | 1008333.019 | 395 | 125.0087 | 395 | 0.00075101 | 395 | 2.0121 | 395 | 0.66365 | 395 | 11.1019 | 395 | 0.018487 | 395 | 0.12166 | 395 | 9.5103 | 395 | 5.9648 | 395 | 3025.0796 | 395 | 3756.6807 | 395 | 501.6264 | 395 | 0.99321 | 395 | 5046.7073 | 395 | 0.99321 | 395 | 129.8683 | 395 | 0.73301 | 395 | 0.26625 | 395 | 0.00074364 | 395 | 1008333.019 | 395 | 0.99321 | 395 | 120.9092 | 395 | 0.0013912 | 395 | 1.2455 | 395 | 0.14966 | 395 | 4928.3535 | 395 | 159.0642
396 | 1.6684 | 396 | 128.9815 | 396 | 0.823 | 396 | 0.96258 | 396 | 152.2922 | 396 | 1918708.952 | 396 | 146.3222 | 396 | 0.00075129 | 396 | 1.2172 | 396 | 0.67238 | 396 | 6.1755 | 396 | 0.073364 | 396 | 0.34677 | 396 | 7.6261 | 396 | 4.9848 | 396 | 457.2748 | 396 | 4972.8943 | 396 | 75.6733 | 396 | 1.4969 | 396 | 5955.2418 | 396 | 1.4969 | 396 | 126.8474 | 396 | 0.71119 | 396 | 0.28798 | 396 | 0.00083421 | 396 | 1918708.952 | 396 | 1.4969 | 396 | 121.1769 | 396 | 0.00091157 | 396 | 1.1427 | 396 | 0.23456 | 396 | 169.6923 | 396 | 152.2922
397 | 1.3977 | 397 | 145.8064 | 397 | 0.8603 | 397 | 0.31778 | 397 | 168.8396 | 397 | 1694836.152 | 397 | 122.4267 | 397 | 0.00075708 | 397 | 1.9948 | 397 | 0.97033 | 397 | 10.4527 | 397 | 0.092042 | 397 | 0.43655 | 397 | 6.3601 | 397 | 7.6431 | 397 | 1413.6987 | 397 | 3762.3375 | 397 | 79.2339 | 397 | 1.2435 | 397 | 5011.1258 | 397 | 1.2435 | 397 | 107.0971 | 397 | 0.74706 | 397 | 0.25219 | 397 | 0.00075005 | 397 | 1694836.152 | 397 | 1.2435 | 397 | 99.1921 | 397 | 0.00089642 | 397 | 1.6956 | 397 | 0.53243 | 397 | 307.1146 | 397 | 168.8396
398 | 1.8953 | 398 | 164.2188 | 398 | 0.83681 | 398 | 0.81503 | 398 | 150.2745 | 398 | 1160430.526 | 398 | 136.9246 | 398 | 0.00075032 | 398 | 1.7608 | 398 | 0.81127 | 398 | 8.1671 | 398 | 0.12822 | 398 | 0.18361 | 398 | 9.2967 | 398 | 4.7191 | 398 | 2468.0711 | 398 | 6846.2087 | 398 | 39.08 | 398 | 1.6971 | 398 | 8246.9191 | 398 | 1.6971 | 398 | 138.1416 | 398 | 0.77386 | 398 | 0.22531 | 398 | 0.00082932 | 398 | 1160430.526 | 398 | 1.6971 | 398 | 121.8514 | 398 | 0.0012126 | 398 | 1.1976 | 398 | 0.16649 | 398 | 538.7411 | 398 | 150.2745
399 | 1.2133 | 399 | 125.0003 | 399 | 0.5357 | 399 | 0.19981 | 399 | 172.2335 | 399 | 1141557.696 | 399 | 139.7535 | 399 | 0.00075085 | 399 | 0.87746 | 399 | 0.57104 | 399 | 10.2389 | 399 | 0.14932 | 399 | 0.30828 | 399 | 3.2596 | 399 | 8.3059 | 399 | 687.6788 | 399 | 1942.3009 | 399 | 10.8504 | 399 | 1.121 | 399 | 2444.3908 | 399 | 1.121 | 399 | 139.255 | 399 | 0.45226 | 399 | 0.54694 | 399 | 0.0007938 | 399 | 1141557.696 | 399 | 1.121 | 399 | 129.4164 | 399 | 0.00097982 | 399 | 0.82028 | 399 | 0.18794 | 399 | 393.2138 | 399 | 172.2335
400 | 1.6376 | 400 | 128.9072 | 400 | 0.55846 | 400 | 0.35927 | 400 | 165.9363 | 400 | 1805104.234 | 400 | 141.4124 | 400 | 0.00075082 | 400 | 1.1411 | 400 | 1.1082 | 400 | 8.3248 | 400 | 0.065747 | 400 | 0.16074 | 400 | 3.1179 | 400 | 7.11 | 400 | 1081.0621 | 400 | 3171.9929 | 400 | 36.3705 | 400 | 1.5513 | 400 | 4456.5197 | 400 | 1.5513 | 400 | 125.3915 | 400 | 0.42266 | 400 | 0.57663 | 400 | 0.00071105 | 400 | 1805104.234 | 400 | 1.5513 | 400 | 116.0944 | 400 | 0.00086964 | 400 | 1.0788 | 400 | 0.4586 | 400 | 1061.0714 | 400 | 165.9363
401 | 1.9114 | 401 | 145.3778 | 401 | 0.61731 | 401 | 0.89285 | 401 | 152.6725 | 401 | 1380600.768 | 401 | 136.9515 | 401 | 0.00075654 | 401 | 1.2234 | 401 | 0.82513 | 401 | 6.8715 | 401 | 0.13552 | 401 | 0.38346 | 401 | 2.5966 | 401 | 5.0361 | 401 | 266.4155 | 401 | 6120.6209 | 401 | 14.6979 | 401 | 1.8365 | 401 | 6787.8971 | 401 | 1.8365 | 401 | 128.9376 | 401 | 0.55835 | 401 | 0.44075 | 401 | 0.0009008 | 401 | 1380600.768 | 401 | 1.8365 | 401 | 116.4389 | 401 | 0.00084345 | 401 | 1.2148 | 401 | 0.3502 | 401 | 137.6865 | 401 | 152.6725
402 | 1.5034 | 402 | 165.2916 | 402 | 0.58665 | 402 | 0.40929 | 402 | 166.8902 | 402 | 1815595.167 | 402 | 148.4645 | 402 | 0.00075974 | 402 | 1.615 | 402 | 0.51513 | 402 | 9.2571 | 402 | 0.020222 | 402 | 0.44081 | 402 | 3.3596 | 402 | 7.2818 | 402 | 119.5226 | 402 | 4006.9932 | 402 | 237.8231 | 402 | 1.4086 | 402 | 4939.7623 | 402 | 1.4086 | 402 | 124.1439 | 402 | 0.57297 | 402 | 0.42622 | 402 | 0.00081036 | 402 | 1815595.167 | 402 | 1.4086 | 402 | 114.9715 | 402 | 0.00088945 | 402 | 1.3507 | 402 | 0.26542 | 402 | 316.6456 | 402 | 166.8902
403 | 1.486 | 403 | 121.7958 | 403 | 0.74417 | 403 | 0.46645 | 403 | 175.3734 | 403 | 1497701.42 | 403 | 130.7275 | 403 | 0.00075869 | 403 | 1.4875 | 403 | 0.78515 | 403 | 4.6618 | 403 | 0.053046 | 403 | 0.10593 | 403 | 7.6332 | 403 | 8.9587 | 403 | 1828.7172 | 403 | 1161.5986 | 403 | 155.8979 | 403 | 1.3161 | 403 | 2238.1862 | 403 | 1.3161 | 403 | 130.869 | 403 | 0.57267 | 403 | 0.42681 | 403 | 0.00051847 | 403 | 1497701.42 | 403 | 1.3161 | 403 | 116.7736 | 403 | 0.00085131 | 403 | 1.2088 | 403 | 0.34487 | 403 | 675.3756 | 403 | 175.3734
404 | 1.5551 | 404 | 130.5842 | 404 | 0.55207 | 404 | 0.5325 | 404 | 177.8438 | 404 | 1802618.213 | 404 | 133.5885 | 404 | 0.00075468 | 404 | 1.7533 | 404 | 0.54037 | 404 | 14.3422 | 404 | 0.067311 | 404 | 0.13548 | 404 | 3.9625 | 404 | 9.5 | 404 | 5593.7815 | 404 | 12890.7645 | 404 | 48.269 | 404 | 1.4579 | 404 | 15069.3954 | 404 | 1.4579 | 404 | 139.7735 | 404 | 0.56522 | 404 | 0.43392 | 404 | 0.00085457 | 404 | 1802618.213 | 404 | 1.4579 | 404 | 131.0747 | 404 | 0.0011408 | 404 | 0.97572 | 404 | 0.1086 | 404 | 3928.6025 | 404 | 177.8438
405 | 1.9633 | 405 | 164.0482 | 405 | 0.63005 | 405 | 0.58775 | 405 | 176.0648 | 405 | 1310162.478 | 405 | 141.8403 | 405 | 0.00075125 | 405 | 1.9147 | 405 | 0.80557 | 405 | 9.5763 | 405 | 0.14294 | 405 | 0.45814 | 405 | 6.5357 | 405 | 9.1077 | 405 | 1670.9772 | 405 | 7767.0256 | 405 | 56.958 | 405 | 1.8102 | 405 | 9114.5107 | 405 | 1.8102 | 405 | 126.3798 | 405 | 0.61033 | 405 | 0.38882 | 405 | 0.00085131 | 405 | 1310162.478 | 405 | 1.8102 | 405 | 112.5422 | 405 | 0.0011924 | 405 | 1.4034 | 405 | 0.28745 | 405 | 199.3483 | 405 | 176.0648
406 | 1.8474 | 406 | 125.5481 | 406 | 0.6876 | 406 | 0.81367 | 406 | 165.1637 | 406 | 1731674.678 | 406 | 143.1547 | 406 | 0.00075063 | 406 | 1.1602 | 406 | 1.2129 | 406 | 14.768 | 406 | 0.066789 | 406 | 0.32539 | 406 | 4.5128 | 406 | 6.9732 | 406 | 2122.6477 | 406 | 26976.4457 | 406 | 65.7278 | 406 | 1.7371 | 406 | 28729.5737 | 406 | 1.7371 | 406 | 125.1143 | 406 | 0.64632 | 406 | 0.35274 | 406 | 0.00093804 | 406 | 1731674.678 | 406 | 1.7371 | 406 | 121.4949 | 406 | 0.0013625 | 406 | 1.1483 | 406 | 0.21121 | 406 | 1113.6706 | 406 | 165.1637
407 | 1.3433 | 407 | 162.6622 | 407 | 0.63583 | 407 | 0.52268 | 407 | 152.4765 | 407 | 1119255.231 | 407 | 140.3873 | 407 | 0.00075349 | 407 | 1.0333 | 407 | 0.38983 | 407 | 13.7888 | 407 | 0.087938 | 407 | 0.20693 | 407 | 1.9085 | 407 | 5.0096 | 407 | 584.2986 | 407 | 9475.1273 | 407 | 6.4575 | 407 | 1.2798 | 407 | 9948.3419 | 407 | 1.2798 | 407 | 141.8306 | 407 | 0.61981 | 407 | 0.37924 | 407 | 0.00095148 | 407 | 1119255.231 | 407 | 1.2798 | 407 | 134.162 | 407 | 0.0010168 | 407 | 0.90668 | 407 | 0.093168 | 407 | 1717.4182 | 407 | 152.4765
408 | 1.1165 | 408 | 169.9592 | 408 | 0.73663 | 408 | 0.77005 | 408 | 176.213 | 408 | 1343450.212 | 408 | 144.7216 | 408 | 0.00075091 | 408 | 1.1448 | 408 | 1.2712 | 408 | 7.5634 | 408 | 0.14674 | 408 | 0.47351 | 408 | 8.5852 | 408 | 9.1399 | 408 | 1368.6216 | 408 | 3506.302 | 408 | 75.391 | 408 | 0.92064 | 408 | 4834.1252 | 408 | 0.92064 | 408 | 136.1247 | 408 | 0.54821 | 408 | 0.45107 | 408 | 0.0007246 | 408 | 1343450.212 | 408 | 0.92064 | 408 | 118.8196 | 408 | 0.00099985 | 408 | 1.0945 | 408 | 0.33263 | 408 | 116.7822 | 408 | 176.213
409 | 1.2985 | 409 | 154.0608 | 409 | 0.73646 | 409 | 0.36918 | 409 | 158.9741 | 409 | 1338692.493 | 409 | 132.4719 | 409 | 0.00075718 | 409 | 1.4858 | 409 | 0.57028 | 409 | 6.0513 | 409 | 0.03272 | 409 | 0.18434 | 409 | 2.4472 | 409 | 5.9508 | 409 | 226.0332 | 409 | 1340.4403 | 409 | 66.0885 | 409 | 1.2232 | 409 | 1820.2656 | 409 | 1.2232 | 409 | 120.93 | 409 | 0.63624 | 409 | 0.36303 | 409 | 0.00073566 | 409 | 1338692.493 | 409 | 1.2232 | 409 | 113.6995 | 409 | 0.00079727 | 409 | 1.358 | 409 | 0.33951 | 409 | 610.4383 | 409 | 158.9741
410 | 1.4442 | 410 | 139.9071 | 410 | 0.80994 | 410 | 0.94647 | 410 | 170.1036 | 410 | 1578641.903 | 410 | 138.8576 | 410 | 0.00075647 | 410 | 1.3442 | 410 | 0.48395 | 410 | 14.4406 | 410 | 0.14536 | 410 | 0.35225 | 410 | 6.1698 | 410 | 7.8849 | 410 | 3157.5385 | 410 | 21450.6731 | 410 | 31.3233 | 410 | 1.3055 | 410 | 22804.7561 | 410 | 1.3055 | 410 | 140.3285 | 410 | 0.79171 | 410 | 0.20735 | 410 | 0.00093968 | 410 | 1578641.903 | 410 | 1.3055 | 410 | 136.8539 | 410 | 0.0011855 | 410 | 0.91233 | 410 | 0.057207 | 410 | 661.4364 | 410 | 170.1036
411 | 1.4281 | 411 | 134.2706 | 411 | 0.81895 | 411 | 0.99584 | 411 | 176.8018 | 411 | 1333270.694 | 411 | 124.9679 | 411 | 0.00075401 | 411 | 1.1513 | 411 | 0.92534 | 411 | 13.3393 | 411 | 0.060152 | 411 | 0.20336 | 411 | 5.6141 | 411 | 9.2686 | 411 | 4050.0701 | 411 | 19843.4384 | 411 | 87.4489 | 411 | 1.3019 | 411 | 21382.3936 | 411 | 1.3019 | 411 | 140.5439 | 411 | 0.77916 | 411 | 0.21992 | 411 | 0.0009271 | 411 | 1333270.694 | 411 | 1.3019 | 411 | 137.3346 | 411 | 0.0011999 | 411 | 0.84364 | 411 | 0.077796 | 411 | 2012.5937 | 411 | 176.8018
412 | 1.6002 | 412 | 140.9385 | 412 | 0.6264 | 412 | 0.27342 | 412 | 162.5407 | 412 | 1232962.088 | 412 | 131.9867 | 412 | 0.00075872 | 412 | 2.016 | 412 | 0.32159 | 412 | 5.4446 | 412 | 0.13873 | 412 | 0.16886 | 412 | 7.1628 | 412 | 6.5242 | 412 | 1124.4639 | 412 | 880.1033 | 412 | 33.0521 | 412 | 1.4346 | 412 | 1640.1454 | 412 | 1.4346 | 412 | 123.0084 | 412 | 0.69801 | 412 | 0.30146 | 412 | 0.00053606 | 412 | 1232962.088 | 412 | 1.4346 | 412 | 109.8506 | 412 | 0.00087251 | 412 | 1.5345 | 412 | 0.18643 | 412 | 246.0766 | 412 | 162.5407
413 | 1.1917 | 413 | 125.0369 | 413 | 0.66405 | 413 | 0.49794 | 413 | 150.5983 | 413 | 1740286.565 | 413 | 136.3991 | 413 | 0.00075211 | 413 | 2.0874 | 413 | 0.57317 | 413 | 7.3219 | 413 | 0.081987 | 413 | 0.25518 | 413 | 8.146 | 413 | 4.761 | 413 | 1396.957 | 413 | 2526.2521 | 413 | 83.24 | 413 | 1.0068 | 413 | 3795.0687 | 413 | 1.0068 | 413 | 110.6811 | 413 | 0.66466 | 413 | 0.33467 | 413 | 0.000665 | 413 | 1740286.565 | 413 | 1.0068 | 413 | 105.2881 | 413 | 0.00085325 | 413 | 1.6018 | 413 | 0.32947 | 413 | 370.3792 | 413 | 150.5983
414 | 1.5713 | 414 | 133.5567 | 414 | 0.64829 | 414 | 0.32495 | 414 | 154.9528 | 414 | 1176178.306 | 414 | 124.9047 | 414 | 0.00075491 | 414 | 1.2967 | 414 | 0.36015 | 414 | 4.5578 | 414 | 0.062881 | 414 | 0.12865 | 414 | 7.7285 | 414 | 5.3532 | 414 | 645.9464 | 414 | 798.0889 | 414 | 57.2043 | 414 | 1.3943 | 414 | 1132.6902 | 414 | 1.3943 | 414 | 133.022 | 414 | 0.60013 | 414 | 0.39916 | 414 | 0.00070389 | 414 | 1176178.306 | 414 | 1.3943 | 414 | 121.1921 | 414 | 0.0008895 | 414 | 1.1585 | 414 | 0.21359 | 414 | 444.7435 | 414 | 154.9528
415 | 1.1364 | 415 | 144.5946 | 415 | 0.89598 | 415 | 0.10873 | 415 | 155.3662 | 415 | 1944875.032 | 415 | 138.7854 | 415 | 0.00075096 | 415 | 1.8761 | 415 | 0.72148 | 415 | 9.603 | 415 | 0.017712 | 415 | 0.38951 | 415 | 4.4605 | 415 | 5.4123 | 415 | 119.1065 | 415 | 900.4511 | 415 | 253.3373 | 415 | 1.0163 | 415 | 1894.0941 | 415 | 1.0163 | 415 | 104.8914 | 415 | 0.69913 | 415 | 0.30039 | 415 | 0.00047492 | 415 | 1944875.032 | 415 | 1.0163 | 415 | 103.4783 | 415 | 0.00080743 | 415 | 1.61 | 415 | 0.47656 | 415 | 436.7527 | 415 | 155.3662
416 | 1.1002 | 416 | 153.0723 | 416 | 0.83153 | 416 | 0.8053 | 416 | 152.9149 | 416 | 1359023.872 | 416 | 137.3667 | 416 | 0.00075107 | 416 | 1.0394 | 416 | 1.1244 | 416 | 7.384 | 416 | 0.025856 | 416 | 0.22731 | 416 | 1.2103 | 416 | 5.0691 | 416 | 102.9579 | 416 | 3712.5661 | 416 | 49.8109 | 416 | 1.0478 | 416 | 4406.9087 | 416 | 1.0478 | 416 | 135.4222 | 416 | 0.64783 | 416 | 0.35133 | 416 | 0.0008416 | 416 | 1359023.872 | 416 | 1.0478 | 416 | 116.136 | 416 | 0.00077704 | 416 | 1.2103 | 416 | 0.44264 | 416 | 668.1085 | 416 | 152.9149
417 | 1.5156 | 417 | 140.9117 | 417 | 0.84792 | 417 | 0.78291 | 417 | 175.4948 | 417 | 1624641.349 | 417 | 146.5243 | 417 | 0.00075326 | 417 | 2.1549 | 417 | 0.75998 | 417 | 11.9281 | 417 | 0.03028 | 417 | 0.22619 | 417 | 2.3899 | 417 | 8.9847 | 417 | 1177.0328 | 417 | 13449.7781 | 417 | 149.7727 | 417 | 1.4437 | 417 | 15023.1832 | 417 | 1.4437 | 417 | 118.6745 | 417 | 0.81345 | 417 | 0.18565 | 417 | 0.00089437 | 417 | 1624641.349 | 417 | 1.4437 | 417 | 103.5143 | 417 | 0.00081506 | 417 | 1.6524 | 417 | 0.29393 | 417 | 1698.8339 | 417 | 175.4948
418 | 1.281 | 418 | 159.503 | 418 | 0.50978 | 418 | 0.37127 | 418 | 162.9396 | 418 | 1994124.779 | 418 | 142.4889 | 418 | 0.00075926 | 418 | 1.0651 | 418 | 1.2343 | 418 | 10.5065 | 418 | 0.13095 | 418 | 0.48247 | 418 | 4.0847 | 418 | 6.591 | 418 | 701.242 | 418 | 3888.0754 | 418 | 24.8408 | 418 | 1.1722 | 418 | 5304.6343 | 418 | 1.1722 | 418 | 122.4284 | 418 | 0.36603 | 418 | 0.63323 | 418 | 0.00073223 | 418 | 1994124.779 | 418 | 1.1722 | 418 | 114.3373 | 418 | 0.00092217 | 418 | 1.0852 | 418 | 0.50351 | 418 | 230.3991 | 418 | 162.9396
419 | 1.181 | 419 | 158.5655 | 419 | 0.86049 | 419 | 0.17879 | 419 | 169.2088 | 419 | 1827445.49 | 419 | 131.9488 | 419 | 0.00075577 | 419 | 1.0526 | 419 | 0.64121 | 419 | 10.4274 | 419 | 0.14473 | 419 | 0.42912 | 419 | 7.8858 | 419 | 7.7131 | 419 | 1182.4978 | 419 | 1672.1598 | 419 | 30.1941 | 419 | 0.99249 | 419 | 2511.8373 | 419 | 0.99249 | 419 | 136.5613 | 419 | 0.62097 | 419 | 0.37836 | 419 | 0.00066505 | 419 | 1827445.49 | 419 | 0.99249 | 419 | 123.2885 | 419 | 0.0010197 | 419 | 0.98622 | 419 | 0.24763 | 419 | 259.3261 | 419 | 169.2088
420 | 1.1595 | 420 | 131.3658 | 420 | 0.85837 | 420 | 0.10518 | 420 | 175.6641 | 420 | 1976491.097 | 420 | 122.4077 | 420 | 0.00075527 | 420 | 1.8532 | 420 | 0.76446 | 420 | 12.1909 | 420 | 0.066593 | 420 | 0.27932 | 420 | 5.0978 | 420 | 9.0211 | 420 | 1613.087 | 420 | 1439.8447 | 420 | 57.3941 | 420 | 1.0282 | 420 | 2610.8479 | 420 | 1.0282 | 420 | 114.6121 | 420 | 0.68211 | 420 | 0.31734 | 420 | 0.00055094 | 420 | 1976491.097 | 420 | 1.0282 | 420 | 104.56 | 420 | 0.00089785 | 420 | 1.5773 | 420 | 0.44758 | 420 | 975.5039 | 420 | 175.6641
421 | 1.6126 | 421 | 160.7786 | 421 | 0.83751 | 421 | 0.37772 | 421 | 163.6197 | 421 | 1922756.36 | 421 | 124.4822 | 421 | 0.00075236 | 421 | 0.94741 | 421 | 0.67435 | 421 | 4.691 | 421 | 0.14902 | 421 | 0.47642 | 421 | 3.0725 | 421 | 6.706 | 421 | 107.7109 | 421 | 985.4 | 421 | 15.1879 | 421 | 1.5244 | 421 | 1331.1698 | 421 | 1.5244 | 421 | 131.5095 | 421 | 0.56479 | 421 | 0.43447 | 421 | 0.00073951 | 421 | 1922756.36 | 421 | 1.5244 | 421 | 117.0753 | 421 | 0.00078204 | 421 | 0.98557 | 421 | 0.45629 | 421 | 44.1826 | 421 | 163.6197
422 | 1.2688 | 422 | 167.6408 | 422 | 0.67221 | 422 | 0.34904 | 422 | 162.9823 | 422 | 1496522.056 | 422 | 140.7142 | 422 | 0.00075083 | 422 | 1.4722 | 422 | 0.61625 | 422 | 14.5701 | 422 | 0.058642 | 422 | 0.042532 | 422 | 2.5442 | 422 | 6.5981 | 422 | 3514.4771 | 422 | 5210.8255 | 422 | 9.9221 | 422 | 1.1973 | 422 | 6847.3154 | 422 | 1.1973 | 422 | 148.1223 | 422 | 0.639 | 422 | 0.36023 | 422 | 0.00076024 | 422 | 1496522.056 | 422 | 1.1973 | 422 | 134.0272 | 422 | 0.00083704 | 422 | 0.88895 | 422 | 0.10579 | 422 | 16288.2885 | 422 | 162.9823
423 | 1.3779 | 423 | 154.6179 | 423 | 0.60245 | 423 | 0.29812 | 423 | 171.7759 | 423 | 1803086.598 | 423 | 133.5269 | 423 | 0.00075096 | 423 | 1.8863 | 423 | 0.35245 | 423 | 7.593 | 423 | 0.14523 | 423 | 0.47283 | 423 | 9.886 | 423 | 8.214 | 423 | 1184.0977 | 423 | 1757.1824 | 423 | 65.6702 | 423 | 1.146 | 423 | 2728.3471 | 423 | 1.146 | 423 | 118.4679 | 423 | 0.64934 | 423 | 0.35002 | 423 | 0.0006434 | 423 | 1803086.598 | 423 | 1.146 | 423 | 111.1005 | 423 | 0.00095052 | 423 | 1.4907 | 423 | 0.20908 | 423 | 118.5394 | 423 | 171.7759
424 | 1.7176 | 424 | 144.4133 | 424 | 0.70485 | 424 | 0.29649 | 424 | 154.3116 | 424 | 1075916.027 | 424 | 140.4799 | 424 | 0.00075761 | 424 | 1.2828 | 424 | 0.89055 | 424 | 11.824 | 424 | 0.13463 | 424 | 0.27884 | 424 | 5.0608 | 424 | 5.2624 | 424 | 1295.7894 | 424 | 5233.3869 | 424 | 15.5377 | 424 | 1.5919 | 424 | 6174.9033 | 424 | 1.5919 | 424 | 131.9287 | 424 | 0.63242 | 424 | 0.36673 | 424 | 0.00084668 | 424 | 1075916.027 | 424 | 1.5919 | 424 | 122.8131 | 424 | 0.0013695 | 424 | 1.0811 | 424 | 0.216 | 424 | 642.2742 | 424 | 154.3116
425 | 1.4345 | 425 | 140.1903 | 425 | 0.66046 | 425 | 0.37374 | 425 | 155.6221 | 425 | 1350916.746 | 425 | 140.3021 | 425 | 0.00075358 | 425 | 1.5931 | 425 | 0.67994 | 425 | 6.5986 | 425 | 0.089772 | 425 | 0.48871 | 425 | 1.431 | 425 | 5.4492 | 425 | 66.619 | 425 | 1847.0669 | 425 | 11.8378 | 425 | 1.3769 | 425 | 2439.9925 | 425 | 1.3769 | 425 | 116.7566 | 425 | 0.59706 | 425 | 0.40218 | 425 | 0.00075624 | 425 | 1350916.746 | 425 | 1.3769 | 425 | 111.6234 | 425 | 0.00078106 | 425 | 1.4176 | 425 | 0.41638 | 425 | 102.1909 | 425 | 155.6221
426 | 1.3564 | 426 | 137.498 | 426 | 0.7443 | 426 | 0.42279 | 426 | 177.444 | 426 | 1167331.639 | 426 | 149.0515 | 426 | 0.00075208 | 426 | 2.1988 | 426 | 0.44601 | 426 | 5.0422 | 426 | 0.097919 | 426 | 0.044564 | 426 | 1.6107 | 426 | 9.4107 | 426 | 922.297 | 426 | 743.0878 | 426 | 14.1429 | 426 | 1.3016 | 426 | 1648.5765 | 426 | 1.3016 | 426 | 122.9977 | 426 | 0.77595 | 426 | 0.2236 | 426 | 0.0004503 | 426 | 1167331.639 | 426 | 1.3016 | 426 | 109.1055 | 426 | 0.00076178 | 426 | 1.5767 | 426 | 0.29235 | 426 | 983.5534 | 426 | 177.444
427 | 1.338 | 427 | 132.3045 | 427 | 0.52526 | 427 | 0.53587 | 427 | 168.7584 | 427 | 1054891.677 | 427 | 145.9155 | 427 | 0.0007524 | 427 | 1.395 | 427 | 1.0565 | 427 | 10.7519 | 427 | 0.041017 | 427 | 0.090878 | 427 | 8.5619 | 427 | 7.6278 | 427 | 4298.0946 | 427 | 6290.7943 | 427 | 85.5836 | 427 | 1.1539 | 427 | 8115.3108 | 427 | 1.1539 | 427 | 153.4788 | 427 | 0.50539 | 427 | 0.49383 | 427 | 0.0007744 | 427 | 1054891.677 | 427 | 1.1539 | 427 | 142.6997 | 427 | 0.0010911 | 427 | 0.63904 | 427 | 0.08222 | 427 | 5219.136 | 427 | 168.7584
428 | 1.1894 | 428 | 166.7789 | 428 | 0.73941 | 428 | 0.44596 | 428 | 175.312 | 428 | 1019491.124 | 428 | 121.1517 | 428 | 0.0007599 | 428 | 1.8539 | 428 | 0.85347 | 428 | 13.6225 | 428 | 0.042034 | 428 | 0.08288 | 428 | 6.7764 | 428 | 8.9455 | 428 | 5960.4479 | 428 | 6750.1314 | 428 | 62.6268 | 428 | 1.0388 | 428 | 8789.8987 | 428 | 1.0388 | 428 | 160.7626 | 428 | 0.70697 | 428 | 0.29226 | 428 | 0.00076718 | 428 | 1019491.124 | 428 | 1.0388 | 428 | 146.5609 | 428 | 0.00072014 | 428 | 0.65423 | 428 | 0.052426 | 428 | 9340.7793 | 428 | 175.312
429 | 1.364 | 429 | 122.7031 | 429 | 0.83587 | 429 | 0.13925 | 429 | 168.742 | 429 | 1149562.697 | 429 | 137.5871 | 429 | 0.00075173 | 429 | 2.1597 | 429 | 0.51376 | 429 | 11.9041 | 429 | 0.098655 | 429 | 0.47289 | 429 | 6.2678 | 429 | 7.6247 | 429 | 1096.9073 | 429 | 2209.5848 | 429 | 47.7887 | 429 | 1.2093 | 429 | 3125.9611 | 429 | 1.2093 | 429 | 112.1215 | 429 | 0.78781 | 429 | 0.21148 | 429 | 0.00070614 | 429 | 1149562.697 | 429 | 1.2093 | 429 | 104.9278 | 429 | 0.0010368 | 429 | 1.6238 | 429 | 0.25196 | 429 | 340.7127 | 429 | 168.742
430 | 1.7524 | 430 | 148.4497 | 430 | 0.52812 | 430 | 0.85939 | 430 | 155.9078 | 430 | 1750004.937 | 430 | 132.2634 | 430 | 0.00075122 | 430 | 0.81721 | 430 | 0.57725 | 430 | 4.5363 | 430 | 0.052805 | 430 | 0.25178 | 430 | 5.3321 | 430 | 5.4906 | 430 | 220.3546 | 430 | 2406.8776 | 430 | 73.5742 | 430 | 1.6251 | 430 | 2827.1196 | 430 | 1.6251 | 430 | 135.6698 | 430 | 0.42607 | 430 | 0.57308 | 430 | 0.0008505 | 430 | 1750004.937 | 430 | 1.6251 | 430 | 123.4637 | 430 | 0.00082215 | 430 | 0.85519 | 430 | 0.29899 | 430 | 174.2183 | 430 | 155.9078
431 | 1.8707 | 431 | 168.8607 | 431 | 0.57927 | 431 | 0.34646 | 431 | 159.7812 | 431 | 1619933.918 | 431 | 145.31 | 431 | 0.00075592 | 431 | 1.8758 | 431 | 1.2554 | 431 | 9.0664 | 431 | 0.070207 | 431 | 0.21914 | 431 | 7.3018 | 431 | 6.0769 | 431 | 2127.0521 | 431 | 3856.6627 | 431 | 85.2683 | 431 | 1.6995 | 431 | 5778.5898 | 431 | 1.6995 | 431 | 118.8896 | 431 | 0.51019 | 431 | 0.48914 | 431 | 0.00066674 | 431 | 1619933.918 | 431 | 1.6995 | 431 | 107.9527 | 431 | 0.0011183 | 431 | 1.4346 | 431 | 0.50945 | 431 | 771.0995 | 431 | 159.7812
432 | 1.4836 | 432 | 168.5595 | 432 | 0.63155 | 432 | 0.33001 | 432 | 155.4234 | 432 | 1655738.984 | 432 | 126.9558 | 432 | 0.00075669 | 432 | 1.8461 | 432 | 0.34753 | 432 | 10.646 | 432 | 0.010537 | 432 | 0.47075 | 432 | 2.8641 | 432 | 5.4205 | 432 | 50.8858 | 432 | 4187.251 | 432 | 819.751 | 432 | 1.3976 | 432 | 4709.2147 | 432 | 1.3976 | 432 | 117.3278 | 432 | 0.65055 | 432 | 0.34856 | 432 | 0.00088827 | 432 | 1655738.984 | 432 | 1.3976 | 432 | 105.9678 | 432 | 0.00085488 | 432 | 1.5928 | 432 | 0.28532 | 432 | 384.2795 | 432 | 155.4234
433 | 1.8177 | 433 | 142.7512 | 433 | 0.66598 | 433 | 0.10123 | 433 | 152.6196 | 433 | 1620614.307 | 433 | 135.1115 | 433 | 0.00075263 | 433 | 1.746 | 433 | 0.47348 | 433 | 5.4967 | 433 | 0.097473 | 433 | 0.17076 | 433 | 9.5947 | 433 | 5.029 | 433 | 592.7145 | 433 | 400.9594 | 433 | 27.3697 | 433 | 1.5907 | 433 | 1152.538 | 433 | 1.5907 | 433 | 121.4423 | 433 | 0.63004 | 433 | 0.36962 | 433 | 0.00034754 | 433 | 1620614.307 | 433 | 1.5907 | 433 | 110.7584 | 433 | 0.0008652 | 433 | 1.4626 | 433 | 0.2929 | 433 | 329.8139 | 433 | 152.6196
434 | 1.208 | 434 | 155.1359 | 434 | 0.64108 | 434 | 0.87294 | 434 | 154.6087 | 434 | 1766435.717 | 434 | 123.6067 | 434 | 0.00075599 | 434 | 0.92353 | 434 | 0.42559 | 434 | 9.2236 | 434 | 0.082429 | 434 | 0.3591 | 434 | 4.1046 | 434 | 5.3043 | 434 | 471.5656 | 434 | 6754.3194 | 434 | 30.0157 | 434 | 1.1045 | 434 | 7061.045 | 434 | 1.1045 | 434 | 138.4614 | 434 | 0.59359 | 434 | 0.40546 | 434 | 0.0009556 | 434 | 1766435.717 | 434 | 1.1045 | 434 | 126.5195 | 434 | 0.00092563 | 434 | 1.0019 | 434 | 0.17327 | 434 | 342.7372 | 434 | 154.6087
435 | 1.3339 | 435 | 164.0938 | 435 | 0.53488 | 435 | 0.13155 | 435 | 176.5299 | 435 | 1076706.674 | 435 | 123.7605 | 435 | 0.00075023 | 435 | 1.6384 | 435 | 0.42267 | 435 | 9.083 | 435 | 0.074734 | 435 | 0.34086 | 435 | 8.3646 | 435 | 9.209 | 435 | 1080.7626 | 435 | 1073.3401 | 435 | 77.7044 | 435 | 1.1338 | 435 | 1619.5823 | 435 | 1.1338 | 435 | 126.8426 | 435 | 0.56251 | 435 | 0.43683 | 435 | 0.00066206 | 435 | 1076706.674 | 435 | 1.1338 | 435 | 116.1268 | 435 | 0.001219 | 435 | 1.325 | 435 | 0.22779 | 435 | 375.1667 | 435 | 176.5299
436 | 1.9849 | 436 | 142.9623 | 436 | 0.76231 | 436 | 0.13014 | 436 | 151.3719 | 436 | 1287523.304 | 436 | 144.5998 | 436 | 0.00075113 | 436 | 1.1618 | 436 | 0.4633 | 436 | 4.3629 | 436 | 0.022834 | 436 | 0.082396 | 436 | 2.334 | 436 | 4.8621 | 436 | 86.8458 | 436 | 382.1591 | 436 | 28.9276 | 436 | 1.9105 | 436 | 800.7242 | 436 | 1.9105 | 436 | 130.9506 | 436 | 0.54215 | 436 | 0.45737 | 436 | 0.00047679 | 436 | 1287523.304 | 436 | 1.9105 | 436 | 123.7597 | 436 | 0.00078065 | 436 | 1.0509 | 436 | 0.24908 | 436 | 1350.0868 | 436 | 151.3719
437 | 1.6904 | 437 | 153.2639 | 437 | 0.55199 | 437 | 0.12556 | 437 | 174.1245 | 437 | 1980903.85 | 437 | 139.9672 | 437 | 0.00075045 | 437 | 0.90114 | 437 | 1.2501 | 437 | 10.4707 | 437 | 0.035744 | 437 | 0.11265 | 437 | 2.2289 | 437 | 8.6944 | 437 | 878.7493 | 437 | 1744.3247 | 437 | 32.3716 | 437 | 1.6174 | 437 | 3069.0682 | 437 | 1.6174 | 437 | 128.8651 | 437 | 0.30824 | 437 | 0.69119 | 437 | 0.00056779 | 437 | 1980903.85 | 437 | 1.6174 | 437 | 114.6044 | 437 | 0.00083632 | 437 | 0.90955 | 437 | 0.57272 | 437 | 3910.0194 | 437 | 174.1245
438 | 1.4317 | 438 | 159.7539 | 438 | 0.86642 | 438 | 0.71984 | 438 | 162.3753 | 438 | 1577579.393 | 438 | 132.1799 | 438 | 0.00075707 | 438 | 1.4548 | 438 | 1.2958 | 438 | 10.5691 | 438 | 0.13864 | 438 | 0.27973 | 438 | 4.2729 | 438 | 6.4967 | 438 | 2102.8521 | 438 | 8087.6363 | 438 | 30.3876 | 438 | 1.3262 | 438 | 9766.5214 | 438 | 1.3262 | 438 | 129.3851 | 438 | 0.73582 | 438 | 0.26335 | 438 | 0.00082727 | 438 | 1577579.393 | 438 | 1.3262 | 438 | 113.2737 | 438 | 0.00093544 | 438 | 1.3411 | 438 | 0.34499 | 438 | 501.2515 | 438 | 162.3753
439 | 1.8379 | 439 | 130.8422 | 439 | 0.57637 | 439 | 0.52677 | 439 | 175.6226 | 439 | 1539218.924 | 439 | 126.5019 | 439 | 0.00075143 | 439 | 1.8347 | 439 | 0.4176 | 439 | 8.6623 | 439 | 0.1202 | 439 | 0.23667 | 439 | 2.5347 | 439 | 9.0121 | 439 | 1164.4254 | 439 | 5501.8346 | 439 | 24.5869 | 439 | 1.7637 | 439 | 6280.3128 | 439 | 1.7637 | 439 | 117.8559 | 439 | 0.59125 | 439 | 0.40787 | 439 | 0.00087517 | 439 | 1539218.924 | 439 | 1.7637 | 439 | 110.6329 | 439 | 0.00084646 | 439 | 1.4824 | 439 | 0.26398 | 439 | 462.7277 | 439 | 175.6226
440 | 1.7186 | 440 | 168.1458 | 440 | 0.60886 | 440 | 0.15635 | 440 | 165.8439 | 440 | 1295125.162 | 440 | 125.3672 | 440 | 0.00075027 | 440 | 1.3642 | 440 | 0.77444 | 440 | 5.965 | 440 | 0.010697 | 440 | 0.14001 | 440 | 9.7725 | 440 | 7.0935 | 440 | 485.9132 | 440 | 720.0788 | 440 | 2281.4337 | 440 | 1.4827 | 440 | 1227.6408 | 440 | 1.4827 | 440 | 122.0926 | 440 | 0.46165 | 440 | 0.53777 | 440 | 0.00058597 | 440 | 1295125.162 | 440 | 1.4827 | 440 | 111.5958 | 440 | 0.0010245 | 440 | 1.2649 | 440 | 0.48133 | 440 | 1230.3976 | 440 | 165.8439
441 | 1.3179 | 441 | 138.2775 | 441 | 0.7351 | 441 | 0.47603 | 441 | 165.409 | 441 | 1083133.649 | 441 | 148.9924 | 441 | 0.00075906 | 441 | 1.6762 | 441 | 1.1304 | 441 | 8.6705 | 441 | 0.04578 | 441 | 0.1237 | 441 | 3.7429 | 441 | 7.0164 | 441 | 1863.6689 | 441 | 3592.2942 | 441 | 73.0124 | 441 | 1.2223 | 441 | 4955.3907 | 441 | 1.2223 | 441 | 126.5713 | 441 | 0.62634 | 441 | 0.37294 | 441 | 0.0007242 | 441 | 1083133.649 | 441 | 1.2223 | 441 | 117.003 | 441 | 0.000937 | 441 | 1.2485 | 441 | 0.2992 | 441 | 2055.5009 | 441 | 165.409
442 | 1.9653 | 442 | 157.5758 | 442 | 0.60404 | 442 | 0.9309 | 442 | 171.0295 | 442 | 1450603.943 | 442 | 139.0388 | 442 | 0.00075092 | 442 | 1.4747 | 442 | 1.082 | 442 | 9.6612 | 442 | 0.082927 | 442 | 0.33694 | 442 | 3.9914 | 442 | 8.0658 | 442 | 1206.3366 | 442 | 12910.95 | 442 | 62.4684 | 442 | 1.865 | 442 | 14224.6042 | 442 | 1.865 | 442 | 131.2538 | 442 | 0.56536 | 442 | 0.43373 | 442 | 0.00090674 | 442 | 1450603.943 | 442 | 1.865 | 442 | 114.0554 | 442 | 0.0010075 | 442 | 1.3068 | 442 | 0.34384 | 442 | 415.8451 | 442 | 171.0295
443 | 1.6496 | 443 | 123.5381 | 443 | 0.5082 | 443 | 0.55762 | 443 | 176.2449 | 443 | 1853491.241 | 443 | 127.32 | 443 | 0.00075419 | 443 | 1.2099 | 443 | 0.92969 | 443 | 11.9561 | 443 | 0.079009 | 443 | 0.28774 | 443 | 1.6928 | 443 | 9.1468 | 443 | 902.9825 | 443 | 10707.3569 | 443 | 25.8628 | 443 | 1.5891 | 443 | 11631.1788 | 443 | 1.5891 | 443 | 118.5777 | 443 | 0.46438 | 443 | 0.5347 | 443 | 0.00091965 | 443 | 1853491.241 | 443 | 1.5891 | 443 | 114.2937 | 443 | 0.00086368 | 443 | 1.2316 | 443 | 0.40943 | 443 | 834.7033 | 443 | 176.2449
444 | 1.2695 | 444 | 141.8592 | 444 | 0.88126 | 444 | 0.14555 | 444 | 157.7783 | 444 | 1962577.811 | 444 | 134.294 | 444 | 0.00075667 | 444 | 1.7967 | 444 | 0.58827 | 444 | 4.9449 | 444 | 0.01334 | 444 | 0.24741 | 444 | 3.9242 | 444 | 5.7678 | 444 | 55.2895 | 444 | 360.5095 | 444 | 462.9644 | 444 | 1.1616 | 444 | 1098.1536 | 444 | 1.1616 | 444 | 107.4543 | 444 | 0.69777 | 444 | 0.30191 | 444 | 0.00032796 | 444 | 1962577.811 | 444 | 1.1616 | 444 | 106.3501 | 444 | 0.0007741 | 444 | 1.5682 | 444 | 0.44095 | 444 | 282.471 | 444 | 157.7783
445 | 1.5292 | 445 | 127.6324 | 445 | 0.52339 | 445 | 0.84779 | 445 | 162.7601 | 445 | 1503855.547 | 445 | 140.9978 | 445 | 0.00075986 | 445 | 1.8898 | 445 | 0.55954 | 445 | 5.5367 | 445 | 0.016631 | 445 | 0.45858 | 445 | 2.8431 | 445 | 6.5609 | 445 | 37.9007 | 445 | 3313.0138 | 445 | 400.8273 | 445 | 1.4472 | 445 | 4000.313 | 445 | 1.4472 | 445 | 113.2539 | 445 | 0.55319 | 445 | 0.44598 | 445 | 0.00082736 | 445 | 1503855.547 | 445 | 1.4472 | 445 | 106.2793 | 445 | 0.00079082 | 445 | 1.5713 | 445 | 0.42096 | 445 | 106.6143 | 445 | 162.7601
446 | 1.2512 | 446 | 141.5369 | 446 | 0.67544 | 446 | 0.73862 | 446 | 169.9913 | 446 | 1422229.63 | 446 | 146.0557 | 446 | 0.00075285 | 446 | 1.2095 | 446 | 0.51887 | 446 | 5.3234 | 446 | 0.019078 | 446 | 0.38203 | 446 | 4.4074 | 446 | 7.8632 | 446 | 74.3517 | 446 | 2092.6888 | 446 | 400.4572 | 446 | 1.1386 | 446 | 2634.5018 | 446 | 1.1386 | 446 | 129.8609 | 446 | 0.58618 | 446 | 0.41303 | 446 | 0.00079355 | 446 | 1422229.63 | 446 | 1.1386 | 446 | 122.4355 | 446 | 0.00082837 | 446 | 1.1175 | 446 | 0.2298 | 446 | 138.3395 | 446 | 169.9913
447 | 1.7759 | 447 | 143.1523 | 447 | 0.75086 | 447 | 0.63133 | 447 | 166.7161 | 447 | 1899306.706 | 447 | 125.7466 | 447 | 0.00075833 | 447 | 1.3981 | 447 | 0.97438 | 447 | 12.5291 | 447 | 0.023475 | 447 | 0.061421 | 447 | 8.4509 | 447 | 7.2502 | 447 | 7830.6748 | 447 | 13312.807 | 447 | 191.0209 | 447 | 1.6008 | 447 | 16256.4301 | 447 | 1.6008 | 447 | 152.8441 | 447 | 0.69294 | 447 | 0.30624 | 447 | 0.00081811 | 447 | 1899306.706 | 447 | 1.6008 | 447 | 139.4887 | 447 | 0.00098696 | 447 | 0.72987 | 447 | 0.09234 | 447 | 17106.2077 | 447 | 166.7161
448 | 1.9062 | 448 | 120.8362 | 448 | 0.78181 | 448 | 0.67646 | 448 | 177.0836 | 448 | 1443412.576 | 448 | 141.7207 | 448 | 0.00075955 | 448 | 1.5156 | 448 | 1.2962 | 448 | 9.1046 | 448 | 0.14966 | 448 | 0.42677 | 448 | 2.803 | 448 | 9.3308 | 448 | 844.7543 | 448 | 8628.2874 | 448 | 26.6192 | 448 | 1.8265 | 448 | 9886.5003 | 448 | 1.8265 | 448 | 113.5116 | 448 | 0.69129 | 448 | 0.30784 | 448 | 0.00087186 | 448 | 1443412.576 | 448 | 1.8265 | 448 | 108.2077 | 448 | 0.00086582 | 448 | 1.454 | 448 | 0.48584 | 448 | 195.9378 | 448 | 177.0836
449 | 1.5611 | 449 | 149.9401 | 449 | 0.68646 | 449 | 0.34324 | 449 | 174.4636 | 449 | 1218212.146 | 449 | 136.6316 | 449 | 0.00075356 | 449 | 1.7012 | 449 | 1.0127 | 449 | 10.7381 | 449 | 0.070756 | 449 | 0.42229 | 449 | 1.729 | 449 | 8.7655 | 449 | 344.7013 | 449 | 4798.3107 | 449 | 28.1181 | 449 | 1.4979 | 449 | 5615.0885 | 449 | 1.4979 | 449 | 114.1474 | 449 | 0.62362 | 449 | 0.37553 | 449 | 0.00085368 | 449 | 1218212.146 | 449 | 1.4979 | 449 | 105.7105 | 449 | 0.00084108 | 449 | 1.5305 | 449 | 0.51275 | 449 | 372.5447 | 449 | 174.4636
450 | 1.8914 | 450 | 147.0881 | 450 | 0.89642 | 450 | 0.91344 | 450 | 172.9644 | 450 | 1885685.026 | 450 | 141.1595 | 450 | 0.00075449 | 450 | 1.7839 | 450 | 0.554 | 450 | 9.5858 | 450 | 0.13283 | 450 | 0.44408 | 450 | 2.9701 | 450 | 8.4544 | 450 | 822.5233 | 450 | 12134.6214 | 450 | 30.0492 | 450 | 1.8099 | 450 | 13361.7584 | 450 | 1.8099 | 450 | 128.672 | 450 | 0.85527 | 450 | 0.14382 | 450 | 0.00090725 | 450 | 1885685.026 | 450 | 1.8099 | 450 | 111.449 | 450 | 0.0008241 | 450 | 1.4921 | 450 | 0.19496 | 450 | 216.8303 | 450 | 172.9644
451 | 1.5668 | 451 | 137.897 | 451 | 0.65702 | 451 | 0.17467 | 451 | 164.3906 | 451 | 1207829.218 | 451 | 138.6624 | 451 | 0.00075657 | 451 | 1.8206 | 451 | 1.2818 | 451 | 10.9835 | 451 | 0.10188 | 451 | 0.28649 | 451 | 4.78 | 451 | 6.8384 | 451 | 1478.9665 | 451 | 2539.1372 | 451 | 32.6344 | 451 | 1.4434 | 451 | 3820.8756 | 451 | 1.4434 | 451 | 115.1504 | 451 | 0.54528 | 451 | 0.45405 | 451 | 0.00066388 | 451 | 1207829.218 | 451 | 1.4434 | 451 | 106.0571 | 451 | 0.0011132 | 451 | 1.4765 | 451 | 0.56405 | 451 | 628.1522 | 451 | 164.3906
452 | 1.1026 | 452 | 147.4069 | 452 | 0.68137 | 452 | 0.46679 | 452 | 174.8233 | 452 | 1140420.403 | 452 | 148.0299 | 452 | 0.00075275 | 452 | 1.1634 | 452 | 0.82401 | 452 | 11.7373 | 452 | 0.12157 | 452 | 0.37766 | 452 | 4.338 | 452 | 8.8415 | 452 | 1347.5692 | 452 | 5312.9474 | 452 | 29.6153 | 452 | 0.99187 | 452 | 6301.5241 | 452 | 0.99187 | 452 | 136.1379 | 452 | 0.61024 | 452 | 0.38892 | 452 | 0.00084228 | 452 | 1140420.403 | 452 | 0.99187 | 452 | 128.635 | 452 | 0.0011371 | 452 | 0.96535 | 452 | 0.15441 | 452 | 434.1419 | 452 | 174.8233
453 | 1.9144 | 453 | 158.2795 | 453 | 0.65993 | 453 | 0.8618 | 453 | 162.6734 | 453 | 1725624.873 | 453 | 134.4061 | 453 | 0.00075507 | 453 | 1.2218 | 453 | 0.37009 | 453 | 13.2316 | 453 | 0.087886 | 453 | 0.1252 | 453 | 4.0778 | 453 | 6.5463 | 453 | 3108.0435 | 453 | 19468.1266 | 453 | 19.5047 | 453 | 1.8195 | 453 | 20709.0053 | 453 | 1.8195 | 453 | 148.5291 | 453 | 0.65489 | 453 | 0.34417 | 453 | 0.00093914 | 453 | 1725624.873 | 453 | 1.8195 | 453 | 139.7648 | 453 | 0.0010748 | 453 | 0.80747 | 453 | 0.064731 | 453 | 3028.3764 | 453 | 162.6734
454 | 1.4708 | 454 | 160.563 | 454 | 0.64495 | 454 | 0.97419 | 454 | 150.1564 | 454 | 1255851.729 | 454 | 129.2656 | 454 | 0.00075799 | 454 | 0.88612 | 454 | 1.0495 | 454 | 12.7232 | 454 | 0.027825 | 454 | 0.044218 | 454 | 2.109 | 454 | 4.7039 | 454 | 2228.9637 | 454 | 15741.751 | 454 | 24.3437 | 454 | 1.4122 | 454 | 16961.313 | 454 | 1.4122 | 454 | 145.4075 | 454 | 0.60253 | 454 | 0.39654 | 454 | 0.00092717 | 454 | 1255851.729 | 454 | 1.4122 | 454 | 133.5996 | 454 | 0.00094286 | 454 | 0.83248 | 454 | 0.1317 | 454 | 24496.1036 | 454 | 150.1564
455 | 1.1528 | 455 | 138.755 | 455 | 0.54807 | 455 | 0.39013 | 455 | 156.7685 | 455 | 1953123.452 | 455 | 123.4432 | 455 | 0.00075777 | 455 | 1.5467 | 455 | 0.42873 | 455 | 13.7408 | 455 | 0.025787 | 455 | 0.22075 | 455 | 3.5256 | 455 | 5.6168 | 455 | 976.4606 | 455 | 6771.2069 | 455 | 130.2608 | 455 | 1.0565 | 455 | 7471.82 | 455 | 1.0565 | 455 | 118.4673 | 455 | 0.5469 | 455 | 0.4522 | 455 | 0.00090533 | 455 | 1953123.452 | 455 | 1.0565 | 455 | 114.4966 | 455 | 0.00097027 | 455 | 1.3543 | 455 | 0.26194 | 455 | 2439.8103 | 455 | 156.7685
456 | 1.8807 | 456 | 136.1838 | 456 | 0.59588 | 456 | 0.78423 | 456 | 175.7518 | 456 | 1312145.658 | 456 | 145.289 | 456 | 0.00075347 | 456 | 1.8564 | 456 | 0.56774 | 456 | 11.6236 | 456 | 0.11729 | 456 | 0.39353 | 456 | 4.4611 | 456 | 9.04 | 456 | 1842.3898 | 456 | 15677.7193 | 456 | 46.6137 | 456 | 1.7714 | 456 | 16934.9621 | 456 | 1.7714 | 456 | 125.318 | 456 | 0.59622 | 456 | 0.40286 | 456 | 0.00092484 | 456 | 1312145.658 | 456 | 1.7714 | 456 | 118.7827 | 456 | 0.0012134 | 456 | 1.2806 | 456 | 0.18442 | 456 | 406.6664 | 456 | 175.7518
457 | 1.5722 | 457 | 129.3608 | 457 | 0.7301 | 457 | 0.63782 | 457 | 158.2957 | 457 | 1318428.876 | 457 | 140.8968 | 457 | 0.00075801 | 457 | 1.9448 | 457 | 0.7895 | 457 | 7.2205 | 457 | 0.1141 | 457 | 0.084059 | 457 | 9.626 | 457 | 5.8464 | 457 | 3099.9338 | 457 | 3210.3546 | 457 | 32.4165 | 457 | 1.4042 | 457 | 4858.4195 | 457 | 1.4042 | 457 | 135.7953 | 457 | 0.66997 | 457 | 0.32937 | 457 | 0.00066012 | 457 | 1318428.876 | 457 | 1.4042 | 457 | 119.5553 | 457 | 0.00086809 | 457 | 1.2536 | 457 | 0.23044 | 457 | 1042.7437 | 457 | 158.2957
458 | 1.2012 | 458 | 154.8664 | 458 | 0.69237 | 458 | 0.65698 | 458 | 167.2387 | 458 | 1812861.185 | 458 | 142.2694 | 458 | 0.00075274 | 458 | 1.2081 | 458 | 0.93645 | 458 | 11.4701 | 458 | 0.019691 | 458 | 0.42967 | 458 | 8.3339 | 458 | 7.3454 | 458 | 552.1349 | 458 | 8026.4971 | 458 | 733.4859 | 458 | 1.0063 | 458 | 9191.689 | 458 | 1.0063 | 458 | 130.108 | 458 | 0.60322 | 458 | 0.39591 | 458 | 0.00087236 | 458 | 1812861.185 | 458 | 1.0063 | 458 | 117.4811 | 458 | 0.0011986 | 458 | 1.2147 | 458 | 0.28627 | 458 | 511.7228 | 458 | 167.2387
459 | 1.6254 | 459 | 169.1341 | 459 | 0.68215 | 459 | 0.99677 | 459 | 168.5467 | 459 | 1674137.365 | 459 | 123.6578 | 459 | 0.00075089 | 459 | 1.1585 | 459 | 0.73522 | 459 | 13.0927 | 459 | 0.13213 | 459 | 0.2467 | 459 | 4.1136 | 459 | 7.588 | 459 | 2918.2874 | 459 | 18977.4038 | 459 | 24.9173 | 459 | 1.5266 | 459 | 20364.2594 | 459 | 1.5266 | 459 | 147.1835 | 459 | 0.65338 | 459 | 0.34569 | 459 | 0.00093097 | 459 | 1674137.365 | 459 | 1.5266 | 459 | 131.0785 | 459 | 0.001149 | 459 | 0.94295 | 459 | 0.12159 | 459 | 938.1132 | 459 | 168.5467
460 | 1.8082 | 460 | 152.8602 | 460 | 0.55895 | 460 | 0.80867 | 460 | 167.4138 | 460 | 1756743.192 | 460 | 145.1536 | 460 | 0.0007595 | 460 | 1.4154 | 460 | 0.86366 | 460 | 7.0306 | 460 | 0.04898 | 460 | 0.31193 | 460 | 2.6395 | 460 | 7.3775 | 460 | 292.7351 | 460 | 5609.2014 | 460 | 67.7546 | 460 | 1.7312 | 460 | 6638.6043 | 460 | 1.7312 | 460 | 127.8985 | 460 | 0.50653 | 460 | 0.49263 | 460 | 0.00084409 | 460 | 1756743.192 | 460 | 1.7312 | 460 | 114.2206 | 460 | 0.00082771 | 460 | 1.2859 | 460 | 0.40706 | 460 | 298.0422 | 460 | 167.4138
461 | 1.5935 | 461 | 133.8556 | 461 | 0.81626 | 461 | 0.39362 | 461 | 158.7305 | 461 | 1098166.145 | 461 | 126.3576 | 461 | 0.00075215 | 461 | 0.99032 | 461 | 0.7959 | 461 | 11.1606 | 461 | 0.075852 | 461 | 0.32124 | 461 | 5.6622 | 461 | 5.9132 | 461 | 1002.0915 | 461 | 6229.3706 | 461 | 42.1838 | 461 | 1.456 | 461 | 6833.5303 | 461 | 1.456 | 461 | 131.8058 | 461 | 0.73494 | 461 | 0.26414 | 461 | 0.00091068 | 461 | 1098166.145 | 461 | 1.456 | 461 | 124.729 | 461 | 0.0013223 | 461 | 1.0467 | 461 | 0.18824 | 461 | 620.4101 | 461 | 158.7305
462 | 1.194 | 462 | 145.2845 | 462 | 0.69307 | 462 | 0.30528 | 462 | 172.3788 | 462 | 1911955.775 | 462 | 146.579 | 462 | 0.00075435 | 462 | 1.6745 | 462 | 0.94657 | 462 | 5.9916 | 462 | 0.13423 | 462 | 0.27255 | 462 | 9.2414 | 462 | 8.3353 | 462 | 1512.2126 | 462 | 946.3425 | 462 | 68.7796 | 462 | 0.9797 | 462 | 2545.9446 | 462 | 0.9797 | 462 | 119.9571 | 462 | 0.50581 | 462 | 0.49382 | 462 | 0.00037133 | 462 | 1911955.775 | 462 | 0.9797 | 462 | 112.1555 | 462 | 0.0008673 | 462 | 1.3439 | 462 | 0.44032 | 462 | 170.3951 | 462 | 172.3788
463 | 1.9489 | 463 | 155.3305 | 463 | 0.61387 | 463 | 0.36881 | 463 | 179.1473 | 463 | 1460681.162 | 463 | 142.2456 | 463 | 0.00075026 | 463 | 1.2529 | 463 | 0.50782 | 463 | 13.3454 | 463 | 0.097837 | 463 | 0.39605 | 463 | 6.843 | 463 | 9.7959 | 463 | 2056.0117 | 463 | 9725.8898 | 463 | 54.1725 | 463 | 1.7871 | 463 | 10822.2296 | 463 | 1.7871 | 463 | 141.5679 | 463 | 0.59904 | 463 | 0.40006 | 463 | 0.0008978 | 463 | 1460681.162 | 463 | 1.7871 | 463 | 133.1004 | 463 | 0.0016091 | 463 | 0.90125 | 463 | 0.10724 | 463 | 573.4424 | 463 | 179.1473
464 | 1.9662 | 464 | 120.5208 | 464 | 0.55489 | 464 | 0.72378 | 464 | 172.0374 | 464 | 1233700.443 | 464 | 147.3502 | 464 | 0.0007533 | 464 | 1.9118 | 464 | 1.1955 | 464 | 11.603 | 464 | 0.069767 | 464 | 0.17154 | 464 | 4.4038 | 464 | 8.2664 | 464 | 3903.5344 | 464 | 15311.6041 | 464 | 67.3653 | 464 | 1.8616 | 464 | 17413.4572 | 464 | 1.8616 | 464 | 125.9806 | 464 | 0.54008 | 464 | 0.45905 | 464 | 0.00087842 | 464 | 1233700.443 | 464 | 1.8616 | 464 | 120.403 | 464 | 0.0013042 | 464 | 1.175 | 464 | 0.22755 | 464 | 1815.9428 | 464 | 172.0374
465 | 1.7821 | 465 | 148.9757 | 465 | 0.89455 | 465 | 0.12964 | 465 | 166.6758 | 465 | 1618671.865 | 465 | 132.155 | 465 | 0.00075864 | 465 | 1.3278 | 465 | 1.1327 | 465 | 7.4285 | 465 | 0.1062 | 465 | 0.45961 | 465 | 9.7074 | 465 | 7.2429 | 465 | 648.4946 | 465 | 980.0775 | 465 | 60.7955 | 465 | 1.5482 | 465 | 1914.784 | 465 | 1.5482 | 465 | 120.3642 | 465 | 0.5151 | 465 | 0.48439 | 465 | 0.00051134 | 465 | 1618671.865 | 465 | 1.5482 | 465 | 108.9842 | 465 | 0.0010051 | 465 | 1.2599 | 465 | 0.62266 | 465 | 135.376 | 465 | 166.6758
466 | 1.3984 | 466 | 167.4066 | 466 | 0.58144 | 466 | 0.20485 | 466 | 157.9543 | 466 | 1584966.32 | 466 | 124.6527 | 466 | 0.00075673 | 466 | 2.0627 | 466 | 0.48659 | 466 | 6.7687 | 466 | 0.089924 | 466 | 0.23995 | 466 | 6.4053 | 466 | 5.7945 | 466 | 874.5523 | 466 | 934.0818 | 466 | 47.8506 | 466 | 1.2428 | 466 | 1749.8418 | 466 | 1.2428 | 466 | 110.7808 | 466 | 0.6532 | 466 | 0.34626 | 466 | 0.00053328 | 466 | 1584966.32 | 466 | 1.2428 | 466 | 101.4162 | 466 | 0.00086716 | 466 | 1.6841 | 466 | 0.35029 | 466 | 330.6766 | 466 | 157.9543
467 | 1.8749 | 467 | 158.3588 | 467 | 0.85091 | 467 | 0.31517 | 467 | 161.5661 | 467 | 1579157.715 | 467 | 131.11 | 467 | 0.00075771 | 467 | 1.8823 | 467 | 0.83201 | 467 | 4.955 | 467 | 0.095433 | 467 | 0.21881 | 467 | 3.0012 | 467 | 6.3633 | 467 | 341.7911 | 467 | 1044.9374 | 467 | 27.886 | 467 | 1.7894 | 467 | 1821.7083 | 467 | 1.7894 | 467 | 111.0449 | 467 | 0.70665 | 467 | 0.29277 | 467 | 0.00057303 | 467 | 1579157.715 | 467 | 1.7894 | 467 | 102.597 | 467 | 0.00078151 | 467 | 1.6301 | 467 | 0.59224 | 467 | 195.2801 | 467 | 161.5661
468 | 1.456 | 468 | 163.0089 | 468 | 0.73154 | 468 | 0.98227 | 468 | 172.4899 | 468 | 1379366.654 | 468 | 120.4842 | 468 | 0.0007596 | 468 | 0.89225 | 468 | 0.38459 | 468 | 14.3093 | 468 | 0.022392 | 468 | 0.42224 | 468 | 7.334 | 468 | 8.3578 | 468 | 766.5223 | 468 | 22323.673 | 468 | 446.9263 | 468 | 1.287 | 468 | 22663.6485 | 468 | 1.287 | 468 | 148.5136 | 468 | 0.71684 | 468 | 0.28218 | 468 | 0.00098401 | 468 | 1379366.654 | 468 | 1.287 | 468 | 133.8739 | 468 | 0.0016232 | 468 | 0.95263 | 468 | 0.076014 | 468 | 813.4317 | 468 | 172.4899
469 | 1.3957 | 469 | 155.7267 | 469 | 0.83969 | 469 | 0.58209 | 469 | 155.2138 | 469 | 1628150.628 | 469 | 130.4005 | 469 | 0.00075082 | 469 | 1.4186 | 469 | 0.58716 | 469 | 11.2127 | 469 | 0.039086 | 469 | 0.18141 | 469 | 3.8727 | 469 | 5.3904 | 469 | 1272.985 | 469 | 7727.5286 | 469 | 72.9649 | 469 | 1.2966 | 469 | 8670.7996 | 469 | 1.2966 | 469 | 131.1218 | 469 | 0.77943 | 469 | 0.21968 | 469 | 0.00089032 | 469 | 1628150.628 | 469 | 1.2966 | 469 | 120.0001 | 469 | 0.00093514 | 469 | 1.2529 | 469 | 0.1732 | 469 | 2030.8903 | 469 | 155.2138
470 | 1.333 | 470 | 125.8148 | 470 | 0.80792 | 470 | 0.82609 | 470 | 155.0769 | 470 | 1060482.114 | 470 | 133.0719 | 470 | 0.00075898 | 470 | 1.0262 | 470 | 0.43657 | 470 | 8.1529 | 470 | 0.076185 | 470 | 0.08948 | 470 | 8.7161 | 470 | 5.3709 | 470 | 1709.1712 | 470 | 5087.6086 | 470 | 23.2444 | 470 | 1.1708 | 470 | 5712.2276 | 470 | 1.1708 | 470 | 145.3996 | 470 | 0.76193 | 470 | 0.23718 | 470 | 0.00088976 | 470 | 1060482.114 | 470 | 1.1708 | 470 | 139.2633 | 470 | 0.00088573 | 470 | 0.79801 | 470 | 0.075556 | 470 | 1902.1836 | 470 | 155.0769
471 | 1.7445 | 471 | 151.8037 | 471 | 0.8215 | 471 | 0.61104 | 471 | 163.8232 | 471 | 1181952.915 | 471 | 149.0172 | 471 | 0.00075009 | 471 | 1.5327 | 471 | 1.1043 | 471 | 7.7766 | 471 | 0.042743 | 471 | 0.0834 | 471 | 3.6552 | 471 | 6.7408 | 471 | 2124.0023 | 471 | 4618.5688 | 471 | 67.1643 | 471 | 1.6542 | 471 | 6100.3162 | 471 | 1.6542 | 471 | 135.7056 | 471 | 0.69938 | 471 | 0.29986 | 471 | 0.00075635 | 471 | 1181952.915 | 471 | 1.6542 | 471 | 121.2031 | 471 | 0.00089838 | 471 | 1.133 | 471 | 0.25012 | 471 | 2985.06 | 471 | 163.8232
472 | 1.6086 | 472 | 138.8827 | 472 | 0.85379 | 472 | 0.57587 | 472 | 179.7615 | 472 | 1516430.011 | 472 | 127.8642 | 472 | 0.00075672 | 472 | 1.0233 | 472 | 0.72259 | 472 | 5.1337 | 472 | 0.11116 | 472 | 0.39291 | 472 | 7.541 | 472 | 9.9378 | 472 | 590.9379 | 472 | 1903.7063 | 472 | 83.5818 | 472 | 1.4333 | 472 | 2452.0151 | 472 | 1.4333 | 472 | 131.0553 | 472 | 0.65027 | 472 | 0.34895 | 472 | 0.00077561 | 472 | 1516430.011 | 472 | 1.4333 | 472 | 119.0825 | 472 | 0.00088629 | 472 | 1.0435 | 472 | 0.3405 | 472 | 81.4642 | 472 | 179.7615
473 | 1.4916 | 473 | 166.2715 | 473 | 0.78854 | 473 | 0.78565 | 473 | 168.7781 | 473 | 1230590.453 | 473 | 124.1305 | 473 | 0.00075411 | 473 | 1.2714 | 473 | 1.0072 | 473 | 8.5058 | 473 | 0.015547 | 473 | 0.38609 | 473 | 1.5543 | 473 | 7.6315 | 473 | 64.0852 | 473 | 6422.2805 | 473 | 254.3688 | 473 | 1.4323 | 473 | 6942.3025 | 473 | 1.4323 | 473 | 140.9822 | 473 | 0.70313 | 473 | 0.29594 | 473 | 0.00092417 | 473 | 1230590.453 | 473 | 1.4323 | 473 | 109.761 | 473 | 0.00080952 | 473 | 1.4199 | 473 | 0.43595 | 473 | 352.2571 | 473 | 168.7781
474 | 1.7421 | 474 | 127.7882 | 474 | 0.63698 | 474 | 0.52493 | 474 | 150.6107 | 474 | 1726649.519 | 474 | 139.2289 | 474 | 0.00075572 | 474 | 1.4793 | 474 | 1.0687 | 474 | 14.3228 | 474 | 0.12664 | 474 | 0.073247 | 474 | 5.5094 | 474 | 4.7626 | 474 | 4924.4614 | 474 | 10743.5964 | 474 | 10.6923 | 474 | 1.6213 | 474 | 13194.6954 | 474 | 1.6213 | 474 | 139.3177 | 474 | 0.58716 | 474 | 0.41203 | 474 | 0.00081342 | 474 | 1726649.519 | 474 | 1.6213 | 474 | 127.8424 | 474 | 0.0011808 | 474 | 0.95538 | 474 | 0.17216 | 474 | 4032.418 | 474 | 150.6107
475 | 1.3178 | 475 | 149.1534 | 475 | 0.87032 | 475 | 0.33489 | 475 | 164.7715 | 475 | 1714939.081 | 475 | 138.2802 | 475 | 0.00075377 | 475 | 1.0674 | 475 | 0.51258 | 475 | 4.3068 | 475 | 0.13718 | 475 | 0.3116 | 475 | 8.7814 | 475 | 6.9045 | 475 | 404.1591 | 475 | 596.543 | 475 | 41.3787 | 475 | 1.1143 | 475 | 1162.7889 | 475 | 1.1143 | 475 | 134.2401 | 475 | 0.55894 | 475 | 0.44055 | 475 | 0.00051251 | 475 | 1714939.081 | 475 | 1.1143 | 475 | 123.5522 | 475 | 0.00083086 | 475 | 0.99107 | 475 | 0.25856 | 475 | 72.3345 | 475 | 164.7715
476 | 1.5843 | 476 | 127.391 | 476 | 0.77635 | 476 | 0.11868 | 476 | 169.3707 | 476 | 1201343.788 | 476 | 122.2118 | 476 | 0.00075526 | 476 | 2.1459 | 476 | 0.70113 | 476 | 4.4574 | 476 | 0.062192 | 476 | 0.36626 | 476 | 2.177 | 476 | 7.744 | 476 | 62.2735 | 476 | 306.5325 | 476 | 29.5665 | 476 | 1.5112 | 476 | 769.2402 | 476 | 1.5112 | 476 | 94.7945 | 476 | 0.79154 | 476 | 0.20806 | 476 | 0.00039809 | 476 | 1201343.788 | 476 | 1.5112 | 476 | 92.4904 | 476 | 0.00076587 | 476 | 1.8372 | 476 | 0.62471 | 476 | 85.004 | 476 | 169.3707
477 | 1.9835 | 477 | 157.7017 | 477 | 0.70381 | 477 | 0.26429 | 477 | 163.3243 | 477 | 1598495.01 | 477 | 130.9169 | 477 | 0.0007582 | 477 | 1.7344 | 477 | 0.67275 | 477 | 4.8226 | 477 | 0.055804 | 477 | 0.27788 | 477 | 9.7787 | 477 | 6.6559 | 477 | 498.5061 | 477 | 927.1892 | 477 | 156.1104 | 477 | 1.7532 | 477 | 1669.4294 | 477 | 1.7532 | 477 | 115.9372 | 477 | 0.60851 | 477 | 0.39094 | 477 | 0.00055484 | 477 | 1598495.01 | 477 | 1.7532 | 477 | 107.1776 | 477 | 0.0008925 | 477 | 1.507 | 477 | 0.43556 | 477 | 164.0532 | 477 | 163.3243
478 | 1.9927 | 478 | 162.3568 | 478 | 0.85435 | 478 | 0.86551 | 478 | 179.4863 | 478 | 1712208.392 | 478 | 142.4771 | 478 | 0.00075432 | 478 | 1.1269 | 478 | 1.1278 | 478 | 6.6648 | 478 | 0.13502 | 478 | 0.10242 | 478 | 9.9456 | 478 | 9.874 | 478 | 3674.4557 | 478 | 4402.3517 | 478 | 45.4577 | 478 | 1.8217 | 478 | 6427.7969 | 478 | 1.8217 | 478 | 153.6861 | 478 | 0.66468 | 478 | 0.33464 | 478 | 0.00068421 | 478 | 1712208.392 | 478 | 1.8217 | 478 | 128.9736 | 478 | 0.00068949 | 478 | 0.82841 | 478 | 0.24355 | 478 | 618.7827 | 478 | 179.4863
479 | 1.9571 | 479 | 155.0736 | 479 | 0.57152 | 479 | 0.58659 | 479 | 175.2929 | 479 | 1629663.586 | 479 | 143.6922 | 479 | 0.00075397 | 479 | 2.0313 | 479 | 0.93101 | 479 | 9.0614 | 479 | 0.052043 | 479 | 0.26262 | 479 | 5.516 | 479 | 8.9414 | 479 | 1664.4953 | 479 | 7238.1458 | 479 | 153.6204 | 479 | 1.8249 | 479 | 8874.4762 | 479 | 1.8249 | 479 | 118.0512 | 479 | 0.55869 | 479 | 0.44049 | 479 | 0.0008148 | 479 | 1629663.586 | 479 | 1.8249 | 479 | 106.5819 | 479 | 0.00098517 | 479 | 1.527 | 479 | 0.43068 | 479 | 651.2999 | 479 | 175.2929
480 | 1.8238 | 480 | 130.433 | 480 | 0.54988 | 480 | 0.59252 | 480 | 178.6032 | 480 | 1436472.751 | 480 | 141.1839 | 480 | 0.00075328 | 480 | 1.6296 | 480 | 0.4884 | 480 | 13.0022 | 480 | 0.05328 | 480 | 0.43741 | 480 | 3.0819 | 480 | 9.6715 | 480 | 747.8288 | 480 | 15064.9043 | 480 | 77.3057 | 480 | 1.737 | 480 | 15892.8847 | 480 | 1.737 | 480 | 120.8801 | 480 | 0.54992 | 480 | 0.44914 | 480 | 0.00094695 | 480 | 1436472.751 | 480 | 1.737 | 480 | 116.5873 | 480 | 0.0011152 | 480 | 1.3119 | 480 | 0.22903 | 480 | 551.4537 | 480 | 178.6032
481 | 1.265 | 481 | 128.7464 | 481 | 0.65927 | 481 | 0.9453 | 481 | 168.1304 | 481 | 1444096.423 | 481 | 148.3071 | 481 | 0.00075583 | 481 | 0.90412 | 481 | 0.38273 | 481 | 4.6046 | 481 | 0.086314 | 481 | 0.34182 | 481 | 2.5695 | 481 | 7.5101 | 481 | 110.8963 | 481 | 2028.9455 | 481 | 24.1153 | 481 | 1.1906 | 481 | 2421.0614 | 481 | 1.1906 | 481 | 133.5779 | 481 | 0.57728 | 481 | 0.42188 | 481 | 0.0008372 | 481 | 1444096.423 | 481 | 1.1906 | 481 | 132.6089 | 481 | 0.00079161 | 481 | 0.86252 | 481 | 0.15272 | 481 | 90.8493 | 481 | 168.1304
482 | 1.3579 | 482 | 148.665 | 482 | 0.84327 | 482 | 0.19822 | 482 | 172.449 | 482 | 1227650.767 | 482 | 148.0052 | 482 | 0.00075701 | 482 | 2.1429 | 482 | 0.99384 | 482 | 8.8068 | 482 | 0.091499 | 482 | 0.24964 | 482 | 5.1788 | 482 | 8.3495 | 482 | 1490.0134 | 482 | 1552.4458 | 482 | 49.6244 | 482 | 1.2276 | 482 | 2921.1467 | 482 | 1.2276 | 482 | 114.9034 | 482 | 0.68583 | 482 | 0.31364 | 482 | 0.00053092 | 482 | 1227650.767 | 482 | 1.2276 | 482 | 104.924 | 482 | 0.00091451 | 482 | 1.5772 | 482 | 0.44432 | 482 | 523.4231 | 482 | 172.449
483 | 1.5453 | 483 | 127.2074 | 483 | 0.65629 | 483 | 0.45526 | 483 | 177.2979 | 483 | 1081680.457 | 483 | 147.098 | 483 | 0.00075918 | 483 | 0.99056 | 483 | 0.52945 | 483 | 6.5746 | 483 | 0.039984 | 483 | 0.17853 | 483 | 2.7823 | 483 | 9.3783 | 483 | 425.2405 | 483 | 2471.7494 | 483 | 65.9919 | 483 | 1.4654 | 483 | 2949.0946 | 483 | 1.4654 | 483 | 135.1461 | 483 | 0.5801 | 483 | 0.41907 | 483 | 0.0008373 | 483 | 1081680.457 | 483 | 1.4654 | 483 | 129.412 | 483 | 0.00088067 | 483 | 0.90855 | 483 | 0.16991 | 483 | 711.0182 | 483 | 177.2979
484 | 1.4195 | 484 | 121.055 | 484 | 0.8908 | 484 | 0.59631 | 484 | 168.1502 | 484 | 1283223.156 | 484 | 139.1727 | 484 | 0.00075602 | 484 | 1.6314 | 484 | 1.106 | 484 | 4.2031 | 484 | 0.033284 | 484 | 0.071054 | 484 | 3.3407 | 484 | 7.5138 | 484 | 989.3843 | 484 | 1162.4511 | 484 | 132.8894 | 484 | 1.3348 | 484 | 2145.7946 | 484 | 1.3348 | 484 | 118.6481 | 484 | 0.62595 | 484 | 0.37351 | 484 | 0.00054119 | 484 | 1283223.156 | 484 | 1.3348 | 484 | 110.8931 | 484 | 0.00078049 | 484 | 1.3917 | 484 | 0.57938 | 484 | 1274.5039 | 484 | 168.1502
485 | 1.8882 | 485 | 151.473 | 485 | 0.87761 | 485 | 0.39784 | 485 | 171.908 | 485 | 1517625.892 | 485 | 129.7177 | 485 | 0.00075982 | 485 | 2.1498 | 485 | 0.4174 | 485 | 6.5069 | 485 | 0.015611 | 485 | 0.080532 | 485 | 1.9552 | 485 | 8.2405 | 485 | 709.5287 | 485 | 2458.3927 | 485 | 272.0696 | 485 | 1.8239 | 485 | 3314.3391 | 485 | 1.8239 | 485 | 114.0126 | 485 | 0.84508 | 485 | 0.15418 | 485 | 0.000741 | 485 | 1517625.892 | 485 | 1.8239 | 485 | 100.2815 | 485 | 0.00077766 | 485 | 1.7259 | 485 | 0.2773 | 485 | 3597.546 | 485 | 171.908
486 | 1.6757 | 486 | 132.6031 | 486 | 0.68686 | 486 | 0.24532 | 486 | 155.8643 | 486 | 1512213.345 | 486 | 122.0613 | 486 | 0.00075172 | 486 | 2.008 | 486 | 0.58489 | 486 | 5.4273 | 486 | 0.13117 | 486 | 0.067647 | 486 | 5.7245 | 486 | 5.4842 | 486 | 1369.9448 | 486 | 657.5602 | 486 | 19.0388 | 486 | 1.5423 | 486 | 1549.5446 | 486 | 1.5423 | 486 | 121.3636 | 486 | 0.66951 | 486 | 0.33007 | 486 | 0.00042393 | 486 | 1512213.345 | 486 | 1.5423 | 486 | 104.2316 | 486 | 0.00080393 | 486 | 1.6206 | 486 | 0.38235 | 486 | 585.2563 | 486 | 155.8643
487 | 1.9002 | 487 | 165.1965 | 487 | 0.51713 | 487 | 0.60555 | 487 | 171.243 | 487 | 1245169.199 | 487 | 126.3299 | 487 | 0.00075673 | 487 | 1.6388 | 487 | 1.1213 | 487 | 4.4419 | 487 | 0.1076 | 487 | 0.42618 | 487 | 6.6943 | 487 | 8.108 | 487 | 378.719 | 487 | 1683.7799 | 487 | 85.9638 | 487 | 1.7419 | 487 | 2317.8852 | 487 | 1.7419 | 487 | 117.0114 | 487 | 0.45054 | 487 | 0.54874 | 487 | 0.0007257 | 487 | 1245169.199 | 487 | 1.7419 | 487 | 103.7175 | 487 | 0.0008344 | 487 | 1.4993 | 487 | 0.75138 | 487 | 54.388 | 487 | 171.243
488 | 1.65 | 488 | 166.8005 | 488 | 0.83992 | 488 | 0.645 | 488 | 174.5196 | 488 | 1281326.702 | 488 | 143.4138 | 488 | 0.00075969 | 488 | 2.0741 | 488 | 0.55258 | 488 | 7.2416 | 488 | 0.14655 | 488 | 0.090714 | 488 | 3.1961 | 488 | 8.7773 | 488 | 2337.4966 | 488 | 2967.4772 | 488 | 20.6098 | 488 | 1.5696 | 488 | 4348.447 | 488 | 1.5696 | 488 | 135.2492 | 488 | 0.78194 | 488 | 0.21738 | 488 | 0.00068174 | 488 | 1281326.702 | 488 | 1.5696 | 488 | 116.834 | 488 | 0.00081104 | 488 | 1.3656 | 488 | 0.18323 | 488 | 731.6251 | 488 | 174.5196
489 | 1.7692 | 489 | 160.8782 | 489 | 0.86502 | 489 | 0.31567 | 489 | 167.3684 | 489 | 1450112.857 | 489 | 124.2679 | 489 | 0.00075955 | 489 | 1.1063 | 489 | 1.2496 | 489 | 6.5518 | 489 | 0.075381 | 489 | 0.48138 | 489 | 7.0467 | 489 | 7.3692 | 489 | 380.1521 | 489 | 1821.4623 | 489 | 92.528 | 489 | 1.5982 | 489 | 2512.1323 | 489 | 1.5982 | 489 | 121.7173 | 489 | 0.57423 | 489 | 0.42505 | 489 | 0.00072434 | 489 | 1450112.857 | 489 | 1.5982 | 489 | 108.7041 | 489 | 0.00092316 | 489 | 1.1979 | 489 | 0.68135 | 489 | 108.7637 | 489 | 167.3684
490 | 1.5763 | 490 | 158.9509 | 490 | 0.82361 | 490 | 0.85744 | 490 | 166.9087 | 490 | 1183056.578 | 490 | 128.6333 | 490 | 0.00075341 | 490 | 0.81387 | 490 | 0.95185 | 490 | 11.1786 | 490 | 0.037087 | 490 | 0.40454 | 490 | 1.5217 | 490 | 7.2852 | 490 | 171.7772 | 490 | 12972.5009 | 490 | 45.0115 | 490 | 1.5183 | 490 | 13488.8209 | 490 | 1.5183 | 490 | 144.6064 | 490 | 0.76373 | 490 | 0.23531 | 490 | 0.00096076 | 490 | 1183056.578 | 490 | 1.5183 | 490 | 122.7005 | 490 | 0.00089532 | 490 | 1.137 | 490 | 0.19196 | 490 | 503.2166 | 490 | 166.9087
491 | 1.1124 | 491 | 128.8013 | 491 | 0.78019 | 491 | 0.71115 | 491 | 174.1497 | 491 | 1045493.633 | 491 | 121.038 | 491 | 0.00075365 | 491 | 2.0094 | 491 | 0.60965 | 491 | 9.4304 | 491 | 0.010701 | 491 | 0.35346 | 491 | 5.2287 | 491 | 8.6996 | 491 | 278.3998 | 491 | 5783.3314 | 491 | 3047.3093 | 491 | 0.9832 | 491 | 6269.7931 | 491 | 0.9832 | 491 | 108.8222 | 491 | 0.7636 | 491 | 0.23548 | 491 | 0.00092149 | 491 | 1045493.633 | 491 | 0.9832 | 491 | 97.7497 | 491 | 0.00084039 | 491 | 1.7458 | 491 | 0.40776 | 491 | 526.7131 | 491 | 174.1497
492 | 1.8022 | 492 | 125.4839 | 492 | 0.61034 | 492 | 0.69265 | 492 | 151.91 | 492 | 1068941.375 | 492 | 131.8002 | 492 | 0.00075092 | 492 | 1.9597 | 492 | 0.65408 | 492 | 6.8927 | 492 | 0.033361 | 492 | 0.2576 | 492 | 6.4583 | 492 | 4.9335 | 492 | 584.234 | 492 | 4943.0317 | 492 | 225.6346 | 492 | 1.652 | 492 | 5599.5689 | 492 | 1.652 | 492 | 110.7679 | 492 | 0.60817 | 492 | 0.39094 | 492 | 0.00088187 | 492 | 1068941.375 | 492 | 1.652 | 492 | 104.4232 | 492 | 0.0009269 | 492 | 1.596 | 492 | 0.40324 | 492 | 440.7522 | 492 | 151.91
493 | 1.8204 | 493 | 142.5763 | 493 | 0.76816 | 493 | 0.99188 | 493 | 169.9618 | 493 | 1522416.02 | 493 | 144.6533 | 493 | 0.00075523 | 493 | 1.7038 | 493 | 0.94253 | 493 | 14.7992 | 493 | 0.11653 | 493 | 0.087888 | 493 | 3.2723 | 493 | 7.8575 | 493 | 6237.2869 | 493 | 23745.5224 | 493 | 15.8044 | 493 | 1.7435 | 493 | 26412.9418 | 493 | 1.7435 | 493 | 146.8622 | 493 | 0.74152 | 493 | 0.25758 | 493 | 0.00089811 | 493 | 1522416.02 | 493 | 1.7435 | 493 | 138.7208 | 493 | 0.00093369 | 493 | 0.81995 | 493 | 0.073933 | 493 | 4116.3509 | 493 | 169.9618
494 | 1.14 | 494 | 142.6223 | 494 | 0.63825 | 494 | 0.66116 | 494 | 168.9333 | 494 | 1630545.036 | 494 | 130.4589 | 494 | 0.00075605 | 494 | 1.0827 | 494 | 1.1941 | 494 | 9.7521 | 494 | 0.13225 | 494 | 0.25337 | 494 | 2.9971 | 494 | 7.6609 | 494 | 1456.025 | 494 | 5179.581 | 494 | 23.1753 | 494 | 1.0579 | 494 | 6404.4344 | 494 | 1.0579 | 494 | 126.3636 | 494 | 0.50509 | 494 | 0.49411 | 494 | 0.00080794 | 494 | 1630545.036 | 494 | 1.0579 | 494 | 116.7112 | 494 | 0.00085971 | 494 | 1.1262 | 494 | 0.39921 | 494 | 502.3183 | 494 | 168.9333
495 | 1.5543 | 495 | 143.2279 | 495 | 0.79678 | 495 | 0.41508 | 495 | 177.2552 | 495 | 1907539.106 | 495 | 147.8559 | 495 | 0.00075239 | 495 | 2.006 | 495 | 1.0334 | 495 | 12.1502 | 495 | 0.072067 | 495 | 0.46448 | 495 | 9.8995 | 495 | 9.3688 | 495 | 2520.5863 | 495 | 7505.067 | 495 | 182.7128 | 495 | 1.3232 | 495 | 9752.821 | 495 | 1.3232 | 495 | 116.5376 | 495 | 0.71048 | 495 | 0.28875 | 495 | 0.00076876 | 495 | 1907539.106 | 495 | 1.3232 | 495 | 108.1038 | 495 | 0.0012218 | 495 | 1.5078 | 495 | 0.35223 | 495 | 402.7515 | 495 | 177.2552
496 | 1.8822 | 496 | 124.4604 | 496 | 0.55228 | 496 | 0.28065 | 496 | 157.4016 | 496 | 1385552.816 | 496 | 139.3185 | 496 | 0.00075957 | 496 | 2.018 | 496 | 0.49263 | 496 | 6.4996 | 496 | 0.10627 | 496 | 0.23779 | 496 | 7.5043 | 496 | 5.7111 | 496 | 1056.1516 | 496 | 1745.9272 | 496 | 47.7615 | 496 | 1.7075 | 496 | 2706.4909 | 496 | 1.7075 | 496 | 117.025 | 496 | 0.60234 | 496 | 0.39702 | 496 | 0.00064444 | 496 | 1385552.816 | 496 | 1.7075 | 496 | 108.3033 | 496 | 0.0009709 | 496 | 1.5371 | 496 | 0.2798 | 496 | 280.2902 | 496 | 157.4016
497 | 1.9285 | 497 | 135.457 | 497 | 0.66284 | 497 | 0.8735 | 497 | 153.6714 | 497 | 1424699.823 | 497 | 141.8308 | 497 | 0.00075706 | 497 | 0.83587 | 497 | 1.1205 | 497 | 14.1524 | 497 | 0.080306 | 497 | 0.43499 | 497 | 4.1306 | 497 | 5.1731 | 497 | 805.1533 | 497 | 27214.457 | 497 | 31.3676 | 497 | 1.8245 | 497 | 28260.1433 | 497 | 1.8245 | 497 | 131.0629 | 497 | 0.62777 | 497 | 0.37126 | 497 | 0.00096204 | 497 | 1424699.823 | 497 | 1.8245 | 497 | 125.4065 | 497 | 0.0014716 | 497 | 1.0442 | 497 | 0.17681 | 497 | 592.422 | 497 | 153.6714
498 | 1.4678 | 498 | 147.5422 | 498 | 0.84367 | 498 | 0.44094 | 498 | 177.8724 | 498 | 1241935.739 | 498 | 130.1931 | 498 | 0.00075222 | 498 | 0.9685 | 498 | 0.63873 | 498 | 5.289 | 498 | 0.043673 | 498 | 0.16787 | 498 | 2.4377 | 498 | 9.5065 | 498 | 321.934 | 498 | 1385.9398 | 498 | 58.8796 | 498 | 1.3939 | 498 | 1756.0387 | 498 | 1.3939 | 498 | 134.1046 | 498 | 0.64712 | 498 | 0.35209 | 498 | 0.00078845 | 498 | 1241935.739 | 498 | 1.3939 | 498 | 121.569 | 498 | 0.00079586 | 498 | 0.99496 | 498 | 0.31419 | 498 | 490.9385 | 498 | 177.8724
499 | 1.7941 | 499 | 140.2118 | 499 | 0.591 | 499 | 0.7954 | 499 | 156.7405 | 499 | 1904286.928 | 499 | 137.156 | 499 | 0.00075881 | 499 | 0.92025 | 499 | 0.33022 | 499 | 10.6518 | 499 | 0.041472 | 499 | 0.36751 | 499 | 5.0243 | 499 | 5.6127 | 499 | 381.2023 | 499 | 13035.8435 | 499 | 72.4685 | 499 | 1.6719 | 499 | 13437.5855 | 499 | 1.6719 | 499 | 136.1166 | 499 | 0.57325 | 499 | 0.42578 | 499 | 0.00096913 | 499 | 1904286.928 | 499 | 1.6719 | 499 | 131.8081 | 499 | 0.0011721 | 499 | 0.92041 | 499 | 0.11827 | 499 | 532.7519 | 499 | 156.7405
500 | 1.7061 | 500 | 125.35 | 500 | 0.76346 | 500 | 0.70607 | 500 | 159.4954 | 500 | 1057011.57 | 500 | 147.1284 | 500 | 0.00075254 | 500 | 1.2286 | 500 | 0.49356 | 500 | 12.3514 | 500 | 0.034628 | 500 | 0.1395 | 500 | 7.2555 | 500 | 6.032 | 500 | 2219.866 | 500 | 14963.6283 | 500 | 87.3484 | 500 | 1.5471 | 500 | 15877.1904 | 500 | 1.5471 | 500 | 141.6774 | 500 | 0.74778 | 500 | 0.25127 | 500 | 0.00094152 | 500 | 1057011.57 | 500 | 1.5471 | 500 | 141.1219 | 500 | 0.0012698 | 500 | 0.80368 | 500 | 0.053163 | 500 | 3951.4987 | 500 | 159.4954
501 | 1.8186 | 501 | 132.9112 | 501 | 0.70988 | 501 | 0.24273 | 501 | 179.8551 | 501 | 1112689.159 | 501 | 127.0271 | 501 | 0.00075736 | 501 | 1.5436 | 501 | 0.30264 | 501 | 11.7309 | 501 | 0.14369 | 501 | 0.26773 | 501 | 2.6547 | 501 | 9.9595 | 501 | 1312.5142 | 501 | 4537.2935 | 501 | 13.8169 | 501 | 1.7394 | 501 | 5102.7744 | 501 | 1.7394 | 501 | 132.0488 | 501 | 0.70329 | 501 | 0.29582 | 501 | 0.00088829 | 501 | 1112689.159 | 501 | 1.7394 | 501 | 122.8828 | 501 | 0.0010224 | 501 | 1.2128 | 501 | 0.12471 | 501 | 638.5457 | 501 | 179.8551
502 | 1.2503 | 502 | 128.0834 | 502 | 0.60617 | 502 | 0.2682 | 502 | 163.0203 | 502 | 1736863.973 | 502 | 148.9731 | 502 | 0.00075036 | 502 | 0.87033 | 502 | 1.1103 | 502 | 8.0509 | 502 | 0.12525 | 502 | 0.46055 | 502 | 3.055 | 502 | 6.6045 | 502 | 257.3647 | 502 | 1734.9969 | 502 | 15.546 | 502 | 1.1613 | 502 | 2793.5527 | 502 | 1.1613 | 502 | 125.0171 | 502 | 0.35077 | 502 | 0.64861 | 502 | 0.00062045 | 502 | 1736863.973 | 502 | 1.1613 | 502 | 118.4116 | 502 | 0.00083804 | 502 | 0.91157 | 502 | 0.45941 | 502 | 148.3443 | 502 | 163.0203
503 | 1.7317 | 503 | 127.9343 | 503 | 0.64081 | 503 | 0.40608 | 503 | 179.8984 | 503 | 1537926.875 | 503 | 122.1204 | 503 | 0.00075476 | 503 | 1.6055 | 503 | 0.86694 | 503 | 6.2945 | 503 | 0.11053 | 503 | 0.46888 | 503 | 8.4379 | 503 | 9.9696 | 503 | 829.5834 | 503 | 2262.3572 | 503 | 104.3823 | 503 | 1.5355 | 503 | 2997.0195 | 503 | 1.5355 | 503 | 113.2727 | 503 | 0.55625 | 503 | 0.443 | 503 | 0.00075411 | 503 | 1537926.875 | 503 | 1.5355 | 503 | 106.7824 | 503 | 0.00092621 | 503 | 1.464 | 503 | 0.5304 | 503 | 92.6904 | 503 | 179.8984
504 | 1.6575 | 504 | 165.0004 | 504 | 0.63971 | 504 | 0.98598 | 504 | 169.9186 | 504 | 1385129.43 | 504 | 144.0737 | 504 | 0.0007503 | 504 | 1.2465 | 504 | 1.0206 | 504 | 12.4688 | 504 | 0.074949 | 504 | 0.084855 | 504 | 3.1773 | 504 | 7.8492 | 504 | 4139.1214 | 504 | 16042.3554 | 504 | 23.2043 | 504 | 1.5809 | 504 | 18050.4109 | 504 | 1.5809 | 504 | 152.984 | 504 | 0.60853 | 504 | 0.39058 | 504 | 0.00088787 | 504 | 1385129.43 | 504 | 1.5809 | 504 | 139.7271 | 504 | 0.00096903 | 504 | 0.72516 | 504 | 0.091733 | 504 | 4781.4458 | 504 | 169.9186
505 | 1.6276 | 505 | 128.3244 | 505 | 0.64456 | 505 | 0.16918 | 505 | 163.0052 | 505 | 1192014.681 | 505 | 143.7303 | 505 | 0.0007584 | 505 | 2.1965 | 505 | 1.1483 | 505 | 5.6464 | 505 | 0.085991 | 505 | 0.35192 | 505 | 6.8801 | 505 | 6.602 | 505 | 456.0392 | 505 | 709.6831 | 505 | 69.5556 | 505 | 1.4599 | 505 | 1674.2555 | 505 | 1.4599 | 505 | 100.7371 | 505 | 0.5987 | 505 | 0.40088 | 505 | 0.00042346 | 505 | 1192014.681 | 505 | 1.4599 | 505 | 96.1272 | 505 | 0.00085659 | 505 | 1.7392 | 505 | 0.7962 | 505 | 130.5759 | 505 | 163.0052
506 | 1.6432 | 506 | 141.9004 | 506 | 0.88217 | 506 | 0.62841 | 506 | 160.5945 | 506 | 1975762.456 | 506 | 146.8691 | 506 | 0.00075337 | 506 | 1.5085 | 506 | 1.2524 | 506 | 8.3378 | 506 | 0.033879 | 506 | 0.36668 | 506 | 9.4733 | 506 | 6.2061 | 506 | 767.5658 | 506 | 5738.0195 | 506 | 369.8128 | 506 | 1.4242 | 506 | 7421.6354 | 506 | 1.4242 | 506 | 119.9876 | 506 | 0.70545 | 506 | 0.29378 | 506 | 0.00077237 | 506 | 1975762.456 | 506 | 1.4242 | 506 | 108.6517 | 506 | 0.00099571 | 506 | 1.4203 | 506 | 0.48791 | 506 | 340.3003 | 506 | 160.5945
507 | 1.4087 | 507 | 135.8182 | 507 | 0.62742 | 507 | 0.33134 | 507 | 165.4306 | 507 | 1055594.624 | 507 | 147.9934 | 507 | 0.00075331 | 507 | 1.5602 | 507 | 0.8621 | 507 | 13.5228 | 507 | 0.041192 | 507 | 0.14061 | 507 | 4.8518 | 507 | 7.0202 | 507 | 2724.6414 | 507 | 6675.5144 | 507 | 64.5137 | 507 | 1.2894 | 507 | 8087.2714 | 507 | 1.2894 | 507 | 139.249 | 507 | 0.5971 | 507 | 0.40207 | 507 | 0.00082461 | 507 | 1055594.624 | 507 | 1.2894 | 507 | 130.2259 | 507 | 0.001368 | 507 | 0.95278 | 507 | 0.13094 | 507 | 4345.5214 | 507 | 165.4306
508 | 1.4419 | 508 | 158.2222 | 508 | 0.58844 | 508 | 0.72844 | 508 | 161.6208 | 508 | 1914279.275 | 508 | 126.9342 | 508 | 0.00075544 | 508 | 0.95323 | 508 | 0.3968 | 508 | 11.0134 | 508 | 0.12216 | 508 | 0.24977 | 508 | 8.0629 | 508 | 6.3723 | 508 | 2317.1658 | 508 | 9010.8615 | 508 | 31.7757 | 508 | 1.2637 | 508 | 9867.8154 | 508 | 1.2637 | 508 | 145.4215 | 508 | 0.56721 | 508 | 0.43187 | 508 | 0.00091224 | 508 | 1914279.275 | 508 | 1.2637 | 508 | 136.1827 | 508 | 0.0012296 | 508 | 0.79876 | 508 | 0.10266 | 508 | 688.6774 | 508 | 161.6208
509 | 1.5956 | 509 | 169.6404 | 509 | 0.79256 | 509 | 0.40992 | 509 | 166.5239 | 509 | 1070171.019 | 509 | 138.8383 | 509 | 0.00075946 | 509 | 2.015 | 509 | 1.1194 | 509 | 6.8328 | 509 | 0.14769 | 509 | 0.49939 | 509 | 7.8995 | 509 | 7.2154 | 509 | 848.4262 | 509 | 2207.8386 | 509 | 61.4951 | 509 | 1.4107 | 509 | 3207.1996 | 509 | 1.4107 | 509 | 113.8443 | 509 | 0.67398 | 509 | 0.32533 | 509 | 0.00068771 | 509 | 1070171.019 | 509 | 1.4107 | 509 | 101.5647 | 509 | 0.00093312 | 509 | 1.6301 | 509 | 0.57014 | 509 | 87.5738 | 509 | 166.5239
510 | 1.7927 | 510 | 154.5869 | 510 | 0.68046 | 510 | 0.76243 | 510 | 165.2842 | 510 | 1035185.883 | 510 | 128.1254 | 510 | 0.00075528 | 510 | 0.84051 | 510 | 0.95124 | 510 | 7.9253 | 510 | 0.094383 | 510 | 0.22152 | 510 | 2.3717 | 510 | 6.9944 | 510 | 626.8676 | 510 | 6254.0357 | 510 | 20.6877 | 510 | 1.7224 | 510 | 6812.9089 | 510 | 1.7224 | 510 | 137.6355 | 510 | 0.60182 | 510 | 0.39727 | 510 | 0.00091705 | 510 | 1035185.883 | 510 | 1.7224 | 510 | 123.0788 | 510 | 0.00090731 | 510 | 0.99055 | 510 | 0.26102 | 510 | 494.3147 | 510 | 165.2842
511 | 1.522 | 511 | 167.7895 | 511 | 0.51332 | 511 | 0.20439 | 511 | 157.7875 | 511 | 1999969.301 | 511 | 121.2118 | 511 | 0.00075455 | 511 | 1.4138 | 511 | 0.8348 | 511 | 11.35 | 511 | 0.07289 | 511 | 0.37655 | 511 | 5.4653 | 511 | 5.7692 | 511 | 839.199 | 511 | 2971.8458 | 511 | 47.7189 | 511 | 1.383 | 511 | 3798.5847 | 511 | 1.383 | 511 | 116.8406 | 511 | 0.44656 | 511 | 0.55266 | 511 | 0.00078157 | 511 | 1999969.301 | 511 | 1.383 | 511 | 109.9091 | 511 | 0.0010581 | 511 | 1.3281 | 511 | 0.50652 | 511 | 500.882 | 511 | 157.7875
512 | 1.9153 | 512 | 125.5871 | 512 | 0.58032 | 512 | 0.27248 | 512 | 176.2733 | 512 | 1258529.827 | 512 | 127.3497 | 512 | 0.00075825 | 512 | 2.0701 | 512 | 0.36334 | 512 | 5.0229 | 512 | 0.13884 | 512 | 0.046229 | 512 | 8.6126 | 512 | 9.153 | 512 | 1237.124 | 512 | 619.6767 | 512 | 15.4421 | 512 | 1.7568 | 512 | 1374.3973 | 512 | 1.7568 | 512 | 127.2152 | 512 | 0.69787 | 512 | 0.30168 | 512 | 0.00045042 | 512 | 1258529.827 | 512 | 1.7568 | 512 | 107.3405 | 512 | 0.00075468 | 512 | 1.5937 | 512 | 0.24004 | 512 | 578.5696 | 512 | 176.2733
513 | 1.434 | 513 | 133.2243 | 513 | 0.89119 | 513 | 0.40003 | 513 | 169.4095 | 513 | 1858216.068 | 513 | 120.5761 | 513 | 0.00075793 | 513 | 1.1312 | 513 | 0.53081 | 513 | 5.1196 | 513 | 0.094188 | 513 | 0.050446 | 513 | 8.5976 | 513 | 7.7514 | 513 | 1253.6488 | 513 | 821.8136 | 513 | 20.8746 | 513 | 1.2905 | 513 | 1375.4635 | 513 | 1.2905 | 513 | 144.3006 | 513 | 0.63799 | 513 | 0.36142 | 513 | 0.00059688 | 513 | 1858216.068 | 513 | 1.2905 | 513 | 121.1958 | 513 | 0.00073761 | 513 | 1.0531 | 513 | 0.31099 | 513 | 984.048 | 513 | 169.4095
514 | 1.672 | 514 | 164.7461 | 514 | 0.58568 | 514 | 0.15037 | 514 | 168.878 | 514 | 1623779.054 | 514 | 147.7816 | 514 | 0.00075296 | 514 | 0.86104 | 514 | 1.1259 | 514 | 4.4371 | 514 | 0.069383 | 514 | 0.27684 | 514 | 4.6781 | 514 | 7.6504 | 514 | 159.9688 | 514 | 366.3035 | 514 | 39.3355 | 514 | 1.5485 | 514 | 1281.6454 | 514 | 1.5485 | 514 | 122.847 | 514 | 0.20091 | 514 | 0.79881 | 514 | 0.00028552 | 514 | 1623779.054 | 514 | 1.5485 | 514 | 116.4921 | 514 | 0.00080476 | 514 | 0.83454 | 514 | 0.5886 | 514 | 128.9964 | 514 | 168.878
515 | 1.4754 | 515 | 164.0118 | 515 | 0.69738 | 515 | 0.85245 | 515 | 167.557 | 515 | 1341959.795 | 515 | 121.7924 | 515 | 0.00075922 | 515 | 1.7411 | 515 | 0.59743 | 515 | 14.2977 | 515 | 0.091012 | 515 | 0.25534 | 515 | 8.3734 | 515 | 7.4038 | 515 | 4778.8008 | 515 | 18539.569 | 515 | 62.9577 | 515 | 1.293 | 515 | 20359.0634 | 515 | 1.293 | 515 | 146.3956 | 515 | 0.68981 | 515 | 0.30928 | 515 | 0.00090972 | 515 | 1341959.795 | 515 | 1.293 | 515 | 135.7053 | 515 | 0.0015481 | 515 | 0.90968 | 515 | 0.071417 | 515 | 1338.3907 | 515 | 167.557
516 | 1.7475 | 516 | 153.5781 | 516 | 0.85036 | 516 | 0.35673 | 516 | 171.2872 | 516 | 1453056.543 | 516 | 127.1565 | 516 | 0.00075276 | 516 | 1.063 | 516 | 0.46579 | 516 | 9.2413 | 516 | 0.048026 | 516 | 0.14036 | 516 | 9.6298 | 516 | 8.1167 | 516 | 2598.6628 | 516 | 3956.5287 | 516 | 99.2068 | 516 | 1.5315 | 516 | 4883.5972 | 516 | 1.5315 | 516 | 152.9689 | 516 | 0.77055 | 516 | 0.22864 | 516 | 0.00080936 | 516 | 1453056.543 | 516 | 1.5315 | 516 | 136.5235 | 516 | 0.0009408 | 516 | 0.78849 | 516 | 0.10191 | 516 | 1889.9895 | 516 | 171.2872
517 | 1.919 | 517 | 146.0894 | 517 | 0.88672 | 517 | 0.34293 | 517 | 156.6619 | 517 | 1319946.372 | 517 | 121.362 | 517 | 0.00075819 | 517 | 2.1284 | 517 | 0.82342 | 517 | 5.4641 | 517 | 0.047835 | 517 | 0.12483 | 517 | 6.759 | 517 | 5.601 | 517 | 1381.7199 | 517 | 1476.6691 | 517 | 127.9152 | 517 | 1.7623 | 517 | 2462.3457 | 517 | 1.7623 | 517 | 113.9233 | 517 | 0.75681 | 517 | 0.24259 | 517 | 0.0005991 | 517 | 1319946.372 | 517 | 1.7623 | 517 | 99.1359 | 517 | 0.00084298 | 517 | 1.7085 | 517 | 0.49638 | 517 | 786.5045 | 517 | 156.6619
518 | 1.2187 | 518 | 135.9696 | 518 | 0.6636 | 518 | 0.27773 | 518 | 155.1645 | 518 | 1131028.132 | 518 | 147.191 | 518 | 0.00075843 | 518 | 1.5183 | 518 | 0.54879 | 518 | 6.8314 | 518 | 0.027511 | 518 | 0.11754 | 518 | 3.0572 | 518 | 5.3834 | 518 | 449.0363 | 518 | 1244.6556 | 518 | 70.9833 | 518 | 1.1322 | 518 | 1884.8905 | 518 | 1.1322 | 518 | 124.2114 | 518 | 0.59669 | 518 | 0.40265 | 518 | 0.00065967 | 518 | 1131028.132 | 518 | 1.1322 | 518 | 118.488 | 518 | 0.00084845 | 518 | 1.254 | 518 | 0.24678 | 518 | 1742.0969 | 518 | 155.1645
519 | 1.3265 | 519 | 126.7857 | 519 | 0.5143 | 519 | 0.25123 | 519 | 161.0026 | 519 | 1844626.65 | 519 | 133.1748 | 519 | 0.00075104 | 519 | 1.0801 | 519 | 1.2458 | 519 | 4.1384 | 519 | 0.11602 | 519 | 0.3323 | 519 | 1.6387 | 519 | 6.2718 | 519 | 65.6529 | 519 | 450.2601 | 519 | 10.3276 | 519 | 1.2647 | 519 | 1063.0699 | 519 | 1.2647 | 519 | 114.5347 | 519 | 0.25182 | 519 | 0.74776 | 519 | 0.00042312 | 519 | 1844626.65 | 519 | 1.2647 | 519 | 114.0961 | 519 | 0.00075997 | 519 | 1.0605 | 519 | 0.93317 | 519 | 66.9241 | 519 | 161.0026
520 | 1.2898 | 520 | 124.783 | 520 | 0.7339 | 520 | 0.13759 | 520 | 167.1221 | 520 | 1912279.701 | 520 | 148.2724 | 520 | 0.00075422 | 520 | 0.87805 | 520 | 1.2061 | 520 | 14.8341 | 520 | 0.1257 | 520 | 0.052722 | 520 | 2.2641 | 520 | 7.3241 | 520 | 2028.1137 | 520 | 1990.0403 | 520 | 3.3224 | 520 | 1.219 | 520 | 3766.7319 | 520 | 1.219 | 520 | 140.8706 | 520 | 0.41878 | 520 | 0.58069 | 520 | 0.00052779 | 520 | 1912279.701 | 520 | 1.219 | 520 | 123.2551 | 520 | 0.00077396 | 520 | 0.81688 | 520 | 0.33809 | 520 | 5428.6781 | 520 | 167.1221
521 | 1.603 | 521 | 125.4577 | 521 | 0.53981 | 521 | 0.888 | 521 | 164.2446 | 521 | 1855562.136 | 521 | 130.2204 | 521 | 0.00075348 | 521 | 2.1844 | 521 | 0.45643 | 521 | 14.2664 | 521 | 0.057728 | 521 | 0.44019 | 521 | 8.0113 | 521 | 6.8132 | 521 | 2510.2207 | 521 | 24082.2123 | 521 | 185.4099 | 521 | 1.4222 | 521 | 25606.3697 | 521 | 1.4222 | 521 | 114.4433 | 521 | 0.55639 | 521 | 0.44267 | 521 | 0.00093954 | 521 | 1855562.136 | 521 | 1.4222 | 521 | 108.5873 | 521 | 0.0013191 | 521 | 1.5116 | 521 | 0.30672 | 521 | 644.7683 | 521 | 164.2446
522 | 1.5467 | 522 | 123.2314 | 522 | 0.54479 | 522 | 0.53485 | 522 | 151.1694 | 522 | 1168792.266 | 522 | 132.6976 | 522 | 0.00075971 | 522 | 0.88084 | 522 | 0.70066 | 522 | 12.4169 | 522 | 0.037694 | 522 | 0.4692 | 522 | 3.8494 | 522 | 4.8355 | 522 | 226.5992 | 522 | 10718.3281 | 522 | 60.996 | 522 | 1.4439 | 522 | 11097.9451 | 522 | 1.4439 | 522 | 125.4197 | 522 | 0.50943 | 522 | 0.48961 | 522 | 0.00096483 | 522 | 1168792.266 | 522 | 1.4439 | 522 | 123.6124 | 522 | 0.0013137 | 522 | 1.0391 | 522 | 0.21646 | 522 | 471.2803 | 522 | 151.1694
523 | 1.8309 | 523 | 159.1533 | 523 | 0.75431 | 523 | 0.70435 | 523 | 179.121 | 523 | 1700129.318 | 523 | 148.7899 | 523 | 0.000759 | 523 | 1.7706 | 523 | 0.62186 | 523 | 12.9553 | 523 | 0.037438 | 523 | 0.41611 | 523 | 2.6189 | 523 | 9.7898 | 523 | 552.6001 | 523 | 16685.6738 | 523 | 111.1837 | 523 | 1.753 | 523 | 17957.8649 | 523 | 1.753 | 523 | 132.6974 | 523 | 0.73301 | 523 | 0.26606 | 523 | 0.00092823 | 523 | 1700129.318 | 523 | 1.753 | 523 | 113.2788 | 523 | 0.00093849 | 523 | 1.431 | 523 | 0.21286 | 523 | 640.8064 | 523 | 179.121
524 | 1.7529 | 524 | 131.4328 | 524 | 0.71612 | 524 | 0.41775 | 524 | 157.8258 | 524 | 1971808.757 | 524 | 136.0704 | 524 | 0.00075665 | 524 | 0.83925 | 524 | 0.33672 | 524 | 9.6504 | 524 | 0.062466 | 524 | 0.45324 | 524 | 3.1394 | 524 | 5.775 | 524 | 157.589 | 524 | 5584.0429 | 524 | 22.9016 | 524 | 1.664 | 524 | 5868.7106 | 524 | 1.664 | 524 | 134.8525 | 524 | 0.66334 | 524 | 0.33571 | 524 | 0.00095054 | 524 | 1971808.757 | 524 | 1.664 | 524 | 131.1597 | 524 | 0.00094041 | 524 | 0.89276 | 524 | 0.13847 | 524 | 275.0226 | 524 | 157.8258
525 | 1.108 | 525 | 130.9902 | 525 | 0.52131 | 525 | 0.45563 | 525 | 169.1604 | 525 | 1219581.207 | 525 | 126.0054 | 525 | 0.00075883 | 525 | 2.0395 | 525 | 0.41576 | 525 | 4.6132 | 525 | 0.066373 | 525 | 0.25411 | 525 | 7.5385 | 525 | 7.7039 | 525 | 661.3525 | 525 | 850.2089 | 525 | 142.0837 | 525 | 0.93366 | 525 | 1440.2725 | 525 | 0.93366 | 525 | 108.9379 | 525 | 0.63195 | 525 | 0.36746 | 525 | 0.00058972 | 525 | 1219581.207 | 525 | 0.93366 | 525 | 103.2219 | 525 | 0.0008087 | 525 | 1.6565 | 525 | 0.31477 | 525 | 162.7362 | 525 | 169.1604
526 | 1.6825 | 526 | 148.0159 | 526 | 0.58117 | 526 | 0.65956 | 526 | 179.6917 | 526 | 1075321.194 | 526 | 120.9917 | 526 | 0.00075712 | 526 | 0.92853 | 526 | 0.62327 | 526 | 13.7575 | 526 | 0.054996 | 526 | 0.41099 | 526 | 9.8638 | 526 | 9.9216 | 526 | 2177.5518 | 526 | 16481.2054 | 526 | 168.8493 | 526 | 1.4571 | 526 | 17235.2184 | 526 | 1.4571 | 526 | 144.3354 | 526 | 0.56606 | 526 | 0.43298 | 526 | 0.0009553 | 526 | 1075321.194 | 526 | 1.4571 | 526 | 138.7328 | 526 | 0.0020106 | 526 | 0.76188 | 526 | 0.086214 | 526 | 684.5819 | 526 | 179.6917
527 | 1.3595 | 527 | 123.68 | 527 | 0.54978 | 527 | 0.81594 | 527 | 175.2006 | 527 | 1085571.1 | 527 | 143.8619 | 527 | 0.00075351 | 527 | 1.8922 | 527 | 0.90042 | 527 | 9.5354 | 527 | 0.096554 | 527 | 0.44832 | 527 | 7.0002 | 527 | 8.9217 | 527 | 1612.2861 | 527 | 8261.0267 | 527 | 104.1695 | 527 | 1.1989 | 527 | 9438.7552 | 527 | 1.1989 | 527 | 116.6468 | 527 | 0.53901 | 527 | 0.46012 | 527 | 0.00087435 | 527 | 1085571.1 | 527 | 1.1989 | 527 | 112.3913 | 527 | 0.0011459 | 527 | 1.389 | 527 | 0.3179 | 527 | 240.5292 | 527 | 175.2006
528 | 1.1436 | 528 | 151.238 | 528 | 0.74768 | 528 | 0.32928 | 528 | 154.5661 | 528 | 1397311.273 | 528 | 140.9354 | 528 | 0.00075491 | 528 | 1.1817 | 528 | 1.2987 | 528 | 5.4816 | 528 | 0.023416 | 528 | 0.18101 | 528 | 1.4038 | 528 | 5.2983 | 528 | 79.3949 | 528 | 872.9523 | 528 | 59.0665 | 528 | 1.0865 | 528 | 1584.0621 | 528 | 1.0865 | 528 | 117.881 | 528 | 0.41486 | 528 | 0.58459 | 528 | 0.00055053 | 528 | 1397311.273 | 528 | 1.0865 | 528 | 113.3065 | 528 | 0.00076932 | 528 | 1.1785 | 528 | 0.79295 | 528 | 564.7161 | 528 | 154.5661
529 | 1.8228 | 529 | 125.3429 | 529 | 0.82929 | 529 | 0.50977 | 529 | 179.6219 | 529 | 1277081.461 | 529 | 144.5177 | 529 | 0.00075242 | 529 | 1.2559 | 529 | 1.0563 | 529 | 6.0977 | 529 | 0.073433 | 529 | 0.44815 | 529 | 4.163 | 529 | 9.9054 | 529 | 287.664 | 529 | 2861.6417 | 529 | 75.1016 | 529 | 1.7146 | 529 | 3669.0886 | 529 | 1.7146 | 529 | 119.8226 | 529 | 0.65235 | 529 | 0.34687 | 529 | 0.00077915 | 529 | 1277081.461 | 529 | 1.7146 | 529 | 113.8317 | 529 | 0.00086275 | 529 | 1.2398 | 529 | 0.43993 | 529 | 107.3424 | 529 | 179.6219
530 | 1.3708 | 530 | 155.8026 | 530 | 0.8887 | 530 | 0.17617 | 530 | 161.5172 | 530 | 1637571.815 | 530 | 129.0847 | 530 | 0.00075888 | 530 | 1.7831 | 530 | 0.39218 | 530 | 7.1202 | 530 | 0.011762 | 530 | 0.060327 | 530 | 9.7868 | 530 | 6.3554 | 530 | 2102.0937 | 530 | 926.5533 | 530 | 1053.1026 | 530 | 1.1459 | 530 | 2007.0317 | 530 | 1.1459 | 530 | 133.9077 | 530 | 0.77012 | 530 | 0.22942 | 530 | 0.00046119 | 530 | 1637571.815 | 530 | 1.1459 | 530 | 117.1697 | 530 | 0.00084314 | 530 | 1.342 | 530 | 0.17332 | 530 | 7661.9289 | 530 | 161.5172
531 | 1.3114 | 531 | 143.9122 | 531 | 0.75174 | 531 | 0.45671 | 531 | 160.1068 | 531 | 1171899.685 | 531 | 149.6902 | 531 | 0.0007535 | 531 | 1.3378 | 531 | 0.53867 | 531 | 10.2822 | 531 | 0.035552 | 531 | 0.26466 | 531 | 4.5449 | 531 | 6.1284 | 531 | 594.3926 | 531 | 4989.5282 | 531 | 94.1446 | 531 | 1.1962 | 531 | 5700.7636 | 531 | 1.1962 | 531 | 130.8109 | 531 | 0.70175 | 531 | 0.29738 | 531 | 0.00087436 | 531 | 1171899.685 | 531 | 1.1962 | 531 | 124.9067 | 531 | 0.0010686 | 531 | 1.1244 | 531 | 0.14448 | 531 | 921.2904 | 531 | 160.1068
532 | 1.9179 | 532 | 139.2057 | 532 | 0.59302 | 532 | 0.78968 | 532 | 153.1481 | 532 | 1062497.874 | 532 | 135.206 | 532 | 0.0007565 | 532 | 2.0399 | 532 | 0.78174 | 532 | 7.8755 | 532 | 0.050558 | 532 | 0.30447 | 532 | 6.9635 | 532 | 5.101 | 532 | 909.7663 | 532 | 7534.0756 | 532 | 151.0888 | 532 | 1.7586 | 532 | 8420.74 | 532 | 1.7586 | 532 | 115.8114 | 532 | 0.58913 | 532 | 0.40997 | 532 | 0.00089381 | 532 | 1062497.874 | 532 | 1.7586 | 532 | 105.0214 | 532 | 0.0010355 | 532 | 1.5755 | 532 | 0.41103 | 532 | 386.486 | 532 | 153.1481
533 | 1.92 | 533 | 138.2213 | 533 | 0.58969 | 533 | 0.2259 | 533 | 178.5223 | 533 | 1762768.129 | 533 | 137.7458 | 533 | 0.00075407 | 533 | 1.8974 | 533 | 1.0425 | 533 | 9.3699 | 533 | 0.064142 | 533 | 0.16712 | 533 | 6.5556 | 533 | 9.6532 | 533 | 3105.2113 | 533 | 2923.1602 | 533 | 90.7921 | 533 | 1.7641 | 533 | 4909.282 | 533 | 1.7641 | 533 | 126.3002 | 533 | 0.53229 | 533 | 0.46711 | 533 | 0.00059484 | 533 | 1762768.129 | 533 | 1.7641 | 533 | 110.434 | 533 | 0.0010737 | 533 | 1.3926 | 533 | 0.42007 | 533 | 1289.2798 | 533 | 178.5223
534 | 1.9728 | 534 | 143.6781 | 534 | 0.68097 | 534 | 0.74644 | 534 | 173.2553 | 534 | 1152082.691 | 534 | 132.7525 | 534 | 0.0007569 | 534 | 2.104 | 534 | 1.2386 | 534 | 6.708 | 534 | 0.10576 | 534 | 0.28174 | 534 | 1.4362 | 534 | 8.5141 | 534 | 397.5031 | 534 | 5028.607 | 534 | 21.6269 | 534 | 1.9176 | 534 | 5862.871 | 534 | 1.9176 | 534 | 113.6159 | 534 | 0.65109 | 534 | 0.34805 | 534 | 0.00085685 | 534 | 1152082.691 | 534 | 1.9176 | 534 | 95.6523 | 534 | 0.00077609 | 534 | 1.763 | 534 | 0.85552 | 534 | 235.3668 | 534 | 173.2553
535 | 1.7283 | 535 | 147.8483 | 535 | 0.64689 | 535 | 0.30108 | 535 | 179.4108 | 535 | 1976936.267 | 535 | 130.5912 | 535 | 0.00075473 | 535 | 1.4814 | 535 | 1.135 | 535 | 6.796 | 535 | 0.060634 | 535 | 0.49332 | 535 | 2.0905 | 535 | 9.8566 | 535 | 119.0479 | 535 | 1894.1 | 535 | 42.9969 | 535 | 1.6577 | 535 | 2740.0568 | 535 | 1.6577 | 535 | 111.9002 | 535 | 0.49473 | 535 | 0.50458 | 535 | 0.00069057 | 535 | 1976936.267 | 535 | 1.6577 | 535 | 106.4542 | 535 | 0.00078686 | 535 | 1.4155 | 535 | 0.77293 | 535 | 118.2071 | 535 | 179.4108
536 | 1.6198 | 536 | 129.2198 | 536 | 0.60584 | 536 | 0.86918 | 536 | 179.839 | 536 | 1550817.019 | 536 | 129.7412 | 536 | 0.0007526 | 536 | 1.5153 | 536 | 0.50817 | 536 | 14.8756 | 536 | 0.089118 | 536 | 0.49427 | 536 | 8.073 | 536 | 9.9558 | 536 | 3102.8538 | 536 | 25442.8296 | 536 | 112.0825 | 536 | 1.4385 | 536 | 26737.6521 | 536 | 1.4385 | 536 | 129.6795 | 536 | 0.60238 | 536 | 0.39667 | 536 | 0.00095062 | 536 | 1550817.019 | 536 | 1.4385 | 536 | 127.6392 | 536 | 0.0018719 | 536 | 1.0681 | 536 | 0.11819 | 536 | 510.6419 | 536 | 179.839
537 | 1.424 | 537 | 137.7037 | 537 | 0.53413 | 537 | 0.81712 | 537 | 153.9139 | 537 | 1696696.189 | 537 | 126.531 | 537 | 0.00075591 | 537 | 1.15 | 537 | 1.0013 | 537 | 9.1404 | 537 | 0.050876 | 537 | 0.36889 | 537 | 2.0823 | 537 | 5.2068 | 537 | 229.6746 | 537 | 7801.9597 | 537 | 39.0261 | 537 | 1.3565 | 537 | 8490.1461 | 537 | 1.3565 | 537 | 122.9279 | 537 | 0.46872 | 537 | 0.53036 | 537 | 0.00091803 | 537 | 1696696.189 | 537 | 1.3565 | 537 | 112.3003 | 537 | 0.00082477 | 537 | 1.2606 | 537 | 0.48502 | 537 | 372.3909 | 537 | 153.9139
538 | 1.4431 | 538 | 157.8603 | 538 | 0.89689 | 538 | 0.1977 | 538 | 171.075 | 538 | 1398211.984 | 538 | 140.08 | 538 | 0.00075624 | 538 | 1.8528 | 538 | 0.84753 | 538 | 11.6766 | 538 | 0.016575 | 538 | 0.46899 | 538 | 7.0405 | 538 | 8.0748 | 538 | 303.5827 | 538 | 3001.5329 | 538 | 761.7076 | 538 | 1.271 | 538 | 3942.3708 | 538 | 1.271 | 538 | 108.8951 | 538 | 0.77081 | 538 | 0.22843 | 538 | 0.00076059 | 538 | 1398211.984 | 538 | 1.271 | 538 | 103.7784 | 538 | 0.00102 | 538 | 1.6045 | 538 | 0.42238 | 538 | 454.1736 | 538 | 171.075
539 | 1.511 | 539 | 125.0566 | 539 | 0.59225 | 539 | 0.99758 | 539 | 151.5433 | 539 | 1954660.3 | 539 | 139.4841 | 539 | 0.00075937 | 539 | 1.3313 | 539 | 0.31956 | 539 | 12.748 | 539 | 0.02082 | 539 | 0.12164 | 539 | 2.838 | 539 | 4.8848 | 539 | 1257.0916 | 539 | 20212.9245 | 539 | 115.9802 | 539 | 1.435 | 539 | 21051.1979 | 539 | 1.435 | 539 | 127.046 | 539 | 0.59037 | 539 | 0.40867 | 539 | 0.00095922 | 539 | 1954660.3 | 539 | 1.435 | 539 | 126.636 | 539 | 0.00096997 | 539 | 1.0973 | 539 | 0.12428 | 539 | 6289.0759 | 539 | 151.5433
540 | 1.6515 | 540 | 139.3996 | 540 | 0.78598 | 540 | 0.1404 | 540 | 179.3657 | 540 | 1821002.781 | 540 | 148.4878 | 540 | 0.00075138 | 540 | 0.9351 | 540 | 0.73455 | 540 | 12.5753 | 540 | 0.010167 | 540 | 0.22424 | 540 | 4.845 | 540 | 9.8462 | 540 | 408.8893 | 540 | 2967.7571 | 540 | 1327.8483 | 540 | 1.5248 | 540 | 3889.2767 | 540 | 1.5248 | 540 | 134.0525 | 540 | 0.60343 | 540 | 0.39581 | 540 | 0.0007623 | 540 | 1821002.781 | 540 | 1.5248 | 540 | 124.841 | 540 | 0.001119 | 540 | 0.92688 | 540 | 0.23598 | 540 | 2260.4221 | 540 | 179.3657
541 | 1.3296 | 541 | 129.4556 | 541 | 0.64952 | 541 | 0.25433 | 541 | 168.9069 | 541 | 1430498.847 | 541 | 122.7817 | 541 | 0.00075653 | 541 | 1.1097 | 541 | 0.43733 | 541 | 6.3302 | 541 | 0.068706 | 541 | 0.42486 | 541 | 5.1455 | 541 | 7.6559 | 541 | 230.7589 | 541 | 1102.9446 | 541 | 57.8851 | 541 | 1.1984 | 541 | 1308.0619 | 541 | 1.1984 | 541 | 125.578 | 541 | 0.54997 | 541 | 0.44919 | 541 | 0.00084235 | 541 | 1430498.847 | 541 | 1.1984 | 541 | 119.2498 | 541 | 0.00088565 | 541 | 1.1074 | 541 | 0.29592 | 541 | 129.195 | 541 | 168.9069
542 | 1.5526 | 542 | 140.5113 | 542 | 0.81961 | 542 | 0.32123 | 542 | 167.3888 | 542 | 1744887.839 | 542 | 146.2029 | 542 | 0.00075384 | 542 | 1.9795 | 542 | 0.30212 | 542 | 13.4957 | 542 | 0.034367 | 542 | 0.15567 | 542 | 5.4729 | 542 | 7.3729 | 542 | 3051.0102 | 542 | 7141.7707 | 542 | 121.9876 | 542 | 1.4208 | 542 | 8802.9527 | 542 | 1.4208 | 542 | 132.0651 | 542 | 0.80984 | 542 | 0.18935 | 542 | 0.00081048 | 542 | 1744887.839 | 542 | 1.4208 | 542 | 123.3168 | 542 | 0.0010376 | 542 | 1.2482 | 542 | 0.080822 | 542 | 3960.9079 | 542 | 167.3888
543 | 1.4531 | 543 | 133.9568 | 543 | 0.87669 | 543 | 0.24413 | 543 | 153.0195 | 543 | 1982581.544 | 543 | 136.1217 | 543 | 0.00075705 | 543 | 1.3865 | 543 | 0.44155 | 543 | 6.1055 | 543 | 0.050082 | 543 | 0.40692 | 543 | 3.5921 | 543 | 5.0834 | 543 | 85.3909 | 543 | 1072.028 | 543 | 39.9458 | 543 | 1.3536 | 543 | 1638.1297 | 543 | 1.3536 | 543 | 121.2677 | 543 | 0.70485 | 543 | 0.2945 | 543 | 0.00065377 | 543 | 1982581.544 | 543 | 1.3536 | 543 | 117.2568 | 543 | 0.00080005 | 543 | 1.2782 | 543 | 0.26431 | 543 | 140.1824 | 543 | 153.0195
544 | 1.4567 | 544 | 137.2723 | 544 | 0.50464 | 544 | 0.52174 | 544 | 171.2139 | 544 | 1670622.327 | 544 | 147.8374 | 544 | 0.00075617 | 544 | 0.96044 | 544 | 1.2909 | 544 | 8.9421 | 544 | 0.072998 | 544 | 0.3651 | 544 | 5.5041 | 544 | 8.1022 | 544 | 918.0693 | 544 | 4835.7597 | 544 | 79.6546 | 544 | 1.3219 | 544 | 6231.2139 | 544 | 1.3219 | 544 | 125.334 | 544 | 0.38116 | 544 | 0.61806 | 544 | 0.00077528 | 544 | 1670622.327 | 544 | 1.3219 | 544 | 117.4879 | 544 | 0.00098691 | 544 | 0.99925 | 544 | 0.41634 | 544 | 327.2056 | 544 | 171.2139
545 | 1.9534 | 545 | 127.8264 | 545 | 0.72369 | 545 | 0.48824 | 545 | 161.1381 | 545 | 1787946.963 | 545 | 134.8274 | 545 | 0.00075295 | 545 | 1.0349 | 545 | 0.4673 | 545 | 6.6204 | 545 | 0.03625 | 545 | 0.26304 | 545 | 7.4777 | 545 | 6.2937 | 545 | 445.8739 | 545 | 3462.7445 | 545 | 161.5725 | 545 | 1.7795 | 545 | 3969.4749 | 545 | 1.7795 | 545 | 130.4552 | 545 | 0.64192 | 545 | 0.35721 | 545 | 0.00087147 | 545 | 1787946.963 | 545 | 1.7795 | 545 | 124.7177 | 545 | 0.0010117 | 545 | 1.0111 | 545 | 0.20718 | 545 | 384.2983 | 545 | 161.1381
546 | 1.3502 | 546 | 168.6943 | 546 | 0.7755 | 546 | 0.56083 | 546 | 177.4744 | 546 | 1754983.508 | 546 | 131.5835 | 546 | 0.00075451 | 546 | 1.3635 | 546 | 0.42164 | 546 | 6.1255 | 546 | 0.065359 | 546 | 0.068882 | 546 | 3.5295 | 546 | 9.4175 | 546 | 1956.9463 | 546 | 1739.3647 | 546 | 43.2782 | 546 | 1.2634 | 546 | 2682.4599 | 546 | 1.2634 | 546 | 144.3336 | 546 | 0.68991 | 546 | 0.30944 | 546 | 0.00064777 | 546 | 1754983.508 | 546 | 1.2634 | 546 | 125.7962 | 546 | 0.00078634 | 546 | 1.0775 | 546 | 0.17015 | 546 | 1635.3439 | 546 | 177.4744
547 | 1.2607 | 547 | 162.9996 | 547 | 0.54595 | 547 | 0.25444 | 547 | 160.6988 | 547 | 1573576.335 | 547 | 132.0874 | 547 | 0.00075474 | 547 | 0.9542 | 547 | 0.44242 | 547 | 10.1428 | 547 | 0.11985 | 547 | 0.483 | 547 | 8.7622 | 547 | 6.2229 | 547 | 762.0068 | 547 | 2433.064 | 547 | 33.6976 | 547 | 1.0527 | 547 | 2931.2227 | 547 | 1.0527 | 547 | 136.4488 | 547 | 0.48461 | 547 | 0.51456 | 547 | 0.00082922 | 547 | 1573576.335 | 547 | 1.0527 | 547 | 128.0664 | 547 | 0.0012743 | 547 | 0.89512 | 547 | 0.18389 | 547 | 222.3237 | 547 | 160.6988
548 | 1.8788 | 548 | 152.6607 | 548 | 0.55691 | 548 | 0.27427 | 548 | 164.7826 | 548 | 1386934.152 | 548 | 130.8545 | 548 | 0.00075713 | 548 | 1.5657 | 548 | 0.41544 | 548 | 10.3274 | 548 | 0.036892 | 548 | 0.49671 | 548 | 6.7186 | 548 | 6.9065 | 548 | 364.8088 | 548 | 4318.0233 | 548 | 165.581 | 548 | 1.7151 | 548 | 4826.8688 | 548 | 1.7151 | 548 | 119.6078 | 548 | 0.55711 | 548 | 0.442 | 548 | 0.00089369 | 548 | 1386934.152 | 548 | 1.7151 | 548 | 114.4559 | 548 | 0.0013054 | 548 | 1.3601 | 548 | 0.25304 | 548 | 294.1977 | 548 | 164.7826
549 | 1.6382 | 549 | 146.4666 | 549 | 0.67316 | 549 | 0.92623 | 549 | 151.6221 | 549 | 1932914.792 | 549 | 130.4182 | 549 | 0.00075282 | 549 | 1.4006 | 549 | 0.59902 | 549 | 8.3811 | 549 | 0.028076 | 549 | 0.064434 | 549 | 6.2893 | 549 | 4.8952 | 549 | 3224.2435 | 549 | 7880.8335 | 549 | 130.785 | 549 | 1.5063 | 549 | 9426.499 | 549 | 1.5063 | 549 | 137.3234 | 549 | 0.63639 | 549 | 0.36277 | 549 | 0.00083519 | 549 | 1932914.792 | 549 | 1.5063 | 549 | 126.5889 | 549 | 0.00097409 | 549 | 1.0414 | 549 | 0.15816 | 549 | 6446.3707 | 549 | 151.6221
550 | 1.4727 | 550 | 127.6699 | 550 | 0.7457 | 550 | 0.56627 | 550 | 176.9869 | 550 | 1183736.182 | 550 | 135.9777 | 550 | 0.00075075 | 550 | 1.812 | 550 | 0.82115 | 550 | 13.7109 | 550 | 0.049713 | 550 | 0.21429 | 550 | 8.2284 | 550 | 9.3094 | 550 | 4800.8284 | 550 | 12684.5156 | 550 | 151.1415 | 550 | 1.2893 | 550 | 14593.5379 | 550 | 1.2893 | 550 | 139.185 | 550 | 0.71936 | 550 | 0.27977 | 550 | 0.00086832 | 550 | 1183736.182 | 550 | 1.2893 | 550 | 133.8454 | 550 | 0.0015216 | 550 | 0.93327 | 550 | 0.08561 | 550 | 2118.3338 | 550 | 176.9869
551 | 1.4866 | 551 | 122.1773 | 551 | 0.81267 | 551 | 0.97943 | 551 | 177.6484 | 551 | 1011417.74 | 551 | 138.2482 | 551 | 0.00075842 | 551 | 0.91487 | 551 | 1.0304 | 551 | 7.2604 | 551 | 0.090271 | 551 | 0.31627 | 551 | 6.3903 | 551 | 9.4563 | 551 | 1183.5983 | 551 | 6226.2083 | 551 | 84.7872 | 551 | 1.3414 | 551 | 7027.9788 | 551 | 1.3414 | 551 | 129.9653 | 551 | 0.71253 | 551 | 0.28659 | 551 | 0.00088503 | 551 | 1011417.74 | 551 | 1.3414 | 551 | 126.9069 | 551 | 0.0010891 | 551 | 0.96616 | 551 | 0.18572 | 551 | 250.4955 | 551 | 177.6484
552 | 1.5834 | 552 | 120.028 | 552 | 0.86816 | 552 | 0.83349 | 552 | 158.7115 | 552 | 1492988.835 | 552 | 125.497 | 552 | 0.00075478 | 552 | 1.4499 | 552 | 0.67819 | 552 | 13.6563 | 552 | 0.04695 | 552 | 0.25142 | 552 | 5.806 | 552 | 5.9102 | 552 | 2326.9018 | 552 | 20508.1382 | 552 | 107.4744 | 552 | 1.4498 | 552 | 21646.6695 | 552 | 1.4498 | 552 | 123.2433 | 552 | 0.83642 | 552 | 0.16263 | 552 | 0.00094646 | 552 | 1492988.835 | 552 | 1.4498 | 552 | 121.9631 | 552 | 0.0011921 | 552 | 1.2477 | 552 | 0.11697 | 552 | 1645.2908 | 552 | 158.7115
553 | 1.7161 | 553 | 128.2359 | 553 | 0.89476 | 553 | 0.54916 | 553 | 163.9428 | 553 | 1371413.975 | 553 | 128.3978 | 553 | 0.00075827 | 553 | 0.81625 | 553 | 0.80489 | 553 | 5.725 | 553 | 0.033434 | 553 | 0.49596 | 553 | 5.1171 | 553 | 6.7612 | 553 | 86.2623 | 553 | 2567.115 | 553 | 159.0135 | 553 | 1.5876 | 553 | 2942.8886 | 553 | 1.5876 | 553 | 127.5922 | 553 | 0.70102 | 553 | 0.29811 | 553 | 0.00087144 | 553 | 1371413.975 | 553 | 1.5876 | 553 | 119.1208 | 553 | 0.0008837 | 553 | 0.98671 | 553 | 0.36018 | 553 | 91.8503 | 553 | 163.9428
554 | 1.5626 | 554 | 138.3644 | 554 | 0.75017 | 554 | 0.47787 | 554 | 163.3777 | 554 | 1277979.136 | 554 | 130.6698 | 554 | 0.00075991 | 554 | 1.1527 | 554 | 0.83685 | 554 | 10.2459 | 554 | 0.014309 | 554 | 0.10148 | 554 | 6.4775 | 554 | 6.6649 | 554 | 2070.2407 | 554 | 6286.0186 | 554 | 621.4134 | 554 | 1.4127 | 554 | 7352.4743 | 554 | 1.4127 | 554 | 136.606 | 554 | 0.67145 | 554 | 0.3277 | 554 | 0.0008541 | 554 | 1277979.136 | 554 | 1.4127 | 554 | 126.987 | 554 | 0.0012671 | 554 | 0.9791 | 554 | 0.17496 | 554 | 6149.9229 | 554 | 163.3777
555 | 1.6645 | 555 | 130.1591 | 555 | 0.56326 | 555 | 0.50717 | 555 | 162.1161 | 555 | 1159136.284 | 555 | 145.3655 | 555 | 0.00075569 | 555 | 1.3321 | 555 | 0.76574 | 555 | 13.9721 | 555 | 0.14275 | 555 | 0.19904 | 555 | 7.856 | 555 | 6.4537 | 555 | 3510.6724 | 555 | 11816.1147 | 555 | 18.2279 | 555 | 1.4909 | 555 | 13305.8897 | 555 | 1.4909 | 555 | 146.8789 | 555 | 0.55251 | 555 | 0.4466 | 555 | 0.00088715 | 555 | 1159136.284 | 555 | 1.4909 | 555 | 140.3354 | 555 | 0.0014638 | 555 | 0.73089 | 555 | 0.080266 | 555 | 1312.53 | 555 | 162.1161
556 | 1.9391 | 556 | 135.8376 | 556 | 0.50537 | 556 | 0.25015 | 556 | 177.5055 | 556 | 1373150.33 | 556 | 146.2145 | 556 | 0.00075325 | 556 | 1.0767 | 556 | 1.2358 | 556 | 10.5395 | 556 | 0.12504 | 556 | 0.055151 | 556 | 1.6459 | 556 | 9.4244 | 556 | 1714.0566 | 556 | 2756.3804 | 556 | 5.7366 | 556 | 1.8811 | 556 | 4112.9641 | 556 | 1.8811 | 556 | 140.0429 | 556 | 0.38824 | 556 | 0.61109 | 556 | 0.0006695 | 556 | 1373150.33 | 556 | 1.8811 | 556 | 120.6701 | 556 | 0.00079802 | 556 | 0.92823 | 556 | 0.39626 | 556 | 2686.8887 | 556 | 177.5055
557 | 1.4484 | 557 | 133.3187 | 557 | 0.76041 | 557 | 0.39636 | 557 | 167.5677 | 557 | 1970123.842 | 557 | 136.378 | 557 | 0.00075518 | 557 | 1.6135 | 557 | 0.80331 | 557 | 8.4495 | 557 | 0.034724 | 557 | 0.37596 | 557 | 2.9614 | 557 | 7.4058 | 557 | 227.8246 | 557 | 3342.3159 | 557 | 105.8396 | 557 | 1.3621 | 557 | 4297.6059 | 557 | 1.3621 | 557 | 113.3393 | 557 | 0.65534 | 557 | 0.34388 | 557 | 0.00077694 | 557 | 1970123.842 | 557 | 1.3621 | 557 | 108.3109 | 557 | 0.00081342 | 557 | 1.4739 | 557 | 0.45789 | 557 | 332.4534 | 557 | 167.5677
558 | 1.8643 | 558 | 163.7327 | 558 | 0.75068 | 558 | 0.87699 | 558 | 159.5328 | 558 | 1778597.198 | 558 | 142.5114 | 558 | 0.00075238 | 558 | 1.8938 | 558 | 0.81373 | 558 | 7.0221 | 558 | 0.11607 | 558 | 0.477 | 558 | 2.7171 | 558 | 6.0379 | 558 | 290.1188 | 558 | 5998.6224 | 558 | 27.7165 | 558 | 1.7863 | 558 | 7152.7682 | 558 | 1.7863 | 558 | 129.072 | 558 | 0.70295 | 558 | 0.29621 | 558 | 0.00083781 | 558 | 1778597.198 | 558 | 1.7863 | 558 | 104.598 | 558 | 0.00079196 | 558 | 1.5986 | 558 | 0.45995 | 558 | 110.1048 | 558 | 159.5328
559 | 1.8735 | 559 | 168.728 | 559 | 0.54401 | 559 | 0.14226 | 559 | 160.9503 | 559 | 1850027.135 | 559 | 124.5485 | 559 | 0.00075903 | 559 | 2.1438 | 559 | 0.35338 | 559 | 13.5473 | 559 | 0.10062 | 559 | 0.16476 | 559 | 8.0063 | 559 | 6.2634 | 559 | 3795.9 | 559 | 3295.5025 | 559 | 26.3979 | 559 | 1.686 | 559 | 4995.6123 | 559 | 1.686 | 559 | 132.1832 | 559 | 0.62698 | 559 | 0.37236 | 559 | 0.00065902 | 559 | 1850027.135 | 559 | 1.686 | 559 | 114.6646 | 559 | 0.0011878 | 559 | 1.4194 | 559 | 0.15794 | 559 | 2046.7838 | 559 | 160.9503
560 | 1.733 | 560 | 140.8824 | 560 | 0.66913 | 560 | 0.76793 | 560 | 167.6282 | 560 | 1378919.346 | 560 | 124.5744 | 560 | 0.00075423 | 560 | 1.193 | 560 | 0.63842 | 560 | 9.5557 | 560 | 0.01822 | 560 | 0.10565 | 560 | 9.6174 | 560 | 7.417 | 560 | 3268.1679 | 560 | 9662.9424 | 560 | 596.7422 | 560 | 1.5258 | 560 | 10883.3792 | 560 | 1.5258 | 560 | 142.9858 | 560 | 0.63886 | 560 | 0.36025 | 560 | 0.00088698 | 560 | 1378919.346 | 560 | 1.5258 | 560 | 134.8746 | 560 | 0.0013897 | 560 | 0.83899 | 560 | 0.10605 | 560 | 4673.763 | 560 | 167.6282
561 | 1.1115 | 561 | 123.5188 | 561 | 0.76898 | 561 | 0.86425 | 561 | 175.0486 | 561 | 1477570.518 | 561 | 121.065 | 561 | 0.00075139 | 561 | 1.2613 | 561 | 0.72079 | 561 | 12.9358 | 561 | 0.028948 | 561 | 0.26181 | 561 | 7.0559 | 561 | 8.8893 | 561 | 2365.557 | 561 | 13296.5742 | 561 | 368.2131 | 561 | 0.95081 | 561 | 14330.8247 | 561 | 0.95081 | 561 | 126.4554 | 561 | 0.72571 | 561 | 0.27337 | 561 | 0.0009269 | 561 | 1477570.518 | 561 | 0.95081 | 561 | 124.4863 | 561 | 0.0012585 | 561 | 1.1422 | 561 | 0.13885 | 561 | 1554.6392 | 561 | 175.0486
562 | 1.4054 | 562 | 161.0536 | 562 | 0.70948 | 562 | 0.77615 | 562 | 169.7067 | 562 | 1832203.61 | 562 | 148.1613 | 562 | 0.0007513 | 562 | 1.2359 | 562 | 0.94146 | 562 | 5.5925 | 562 | 0.02817 | 562 | 0.39527 | 562 | 4.831 | 562 | 7.8084 | 562 | 141.6026 | 562 | 2606.4517 | 562 | 267.9829 | 562 | 1.2843 | 562 | 3655.6063 | 562 | 1.2843 | 562 | 131.8669 | 562 | 0.53293 | 562 | 0.46636 | 562 | 0.00071229 | 562 | 1832203.61 | 562 | 1.2843 | 562 | 116.112 | 562 | 0.00081715 | 562 | 1.1818 | 562 | 0.42277 | 562 | 137.001 | 562 | 169.7067
563 | 1.2547 | 563 | 127.5367 | 563 | 0.82596 | 563 | 0.87921 | 563 | 170.7062 | 563 | 1616424.027 | 563 | 132.1319 | 563 | 0.00075364 | 563 | 1.2859 | 563 | 1.0455 | 563 | 11.7539 | 563 | 0.083159 | 563 | 0.17945 | 563 | 4.5487 | 563 | 8.0023 | 563 | 3763.5487 | 563 | 11629.5488 | 563 | 51.2002 | 563 | 1.1486 | 563 | 13484.7512 | 563 | 1.1486 | 563 | 132.8377 | 563 | 0.74309 | 563 | 0.25604 | 563 | 0.00086156 | 563 | 1616424.027 | 563 | 1.1486 | 563 | 127.1802 | 563 | 0.001003 | 563 | 1.029 | 563 | 0.15421 | 563 | 1573.3544 | 563 | 170.7062
564 | 1.27 | 564 | 141.3131 | 564 | 0.59546 | 564 | 0.57429 | 564 | 174.014 | 564 | 1286833.972 | 564 | 146.3709 | 564 | 0.00075902 | 564 | 0.88398 | 564 | 1.2736 | 564 | 13.4216 | 564 | 0.025989 | 564 | 0.31858 | 564 | 7.3477 | 564 | 8.6713 | 564 | 1406.6508 | 564 | 10485.1022 | 564 | 376.4743 | 564 | 1.097 | 564 | 11761.6892 | 564 | 1.097 | 564 | 132.705 | 564 | 0.52288 | 564 | 0.47623 | 564 | 0.00089057 | 564 | 1286833.972 | 564 | 1.097 | 564 | 125.7162 | 564 | 0.0016752 | 564 | 0.95573 | 564 | 0.20802 | 564 | 1191.6611 | 564 | 174.014
565 | 1.5903 | 565 | 136.1056 | 565 | 0.63447 | 565 | 0.31999 | 565 | 167.2175 | 565 | 1801064.097 | 565 | 121.6669 | 565 | 0.00075777 | 565 | 1.2073 | 565 | 0.84446 | 565 | 7.9344 | 565 | 0.10118 | 565 | 0.22866 | 565 | 5.0459 | 565 | 7.3415 | 565 | 1255.7084 | 565 | 2424.3783 | 565 | 38.8673 | 565 | 1.4651 | 565 | 3259.2278 | 565 | 1.4651 | 565 | 126.2887 | 565 | 0.50252 | 565 | 0.49674 | 565 | 0.00074311 | 565 | 1801064.097 | 565 | 1.4651 | 565 | 114.5739 | 565 | 0.00092375 | 565 | 1.1518 | 565 | 0.43607 | 565 | 454.4718 | 565 | 167.2175
566 | 1.2792 | 566 | 146.9136 | 566 | 0.68844 | 566 | 0.35574 | 566 | 162.6061 | 566 | 1666447.046 | 566 | 134.0168 | 566 | 0.00075188 | 566 | 2.1474 | 566 | 0.7679 | 566 | 13.8628 | 566 | 0.12659 | 566 | 0.48053 | 566 | 5.5583 | 566 | 6.5351 | 566 | 1951.1338 | 566 | 6678.2577 | 566 | 41.7537 | 566 | 1.142 | 566 | 8245.3193 | 566 | 1.142 | 566 | 111.2334 | 566 | 0.66646 | 566 | 0.33274 | 566 | 0.00080914 | 566 | 1666447.046 | 566 | 1.142 | 566 | 104.3159 | 566 | 0.0010231 | 566 | 1.6085 | 566 | 0.36589 | 566 | 409.483 | 566 | 162.6061
567 | 1.5461 | 567 | 149.8466 | 567 | 0.60329 | 567 | 0.84843 | 567 | 155.9838 | 567 | 1418680.151 | 567 | 146.796 | 567 | 0.00075192 | 567 | 1.1428 | 567 | 1.1519 | 567 | 11.7578 | 567 | 0.030917 | 567 | 0.32576 | 567 | 3.0872 | 567 | 5.5016 | 567 | 427.0675 | 567 | 14237.3047 | 567 | 102.705 | 567 | 1.4603 | 567 | 15359.7058 | 567 | 1.4603 | 567 | 131.0366 | 567 | 0.55364 | 567 | 0.44543 | 567 | 0.000926 | 567 | 1418680.151 | 567 | 1.4603 | 567 | 117.5764 | 567 | 0.0010222 | 567 | 1.2028 | 567 | 0.30021 | 567 | 853.5005 | 567 | 155.9838
568 | 1.626 | 568 | 156.3956 | 568 | 0.79919 | 568 | 0.87053 | 568 | 164.7397 | 568 | 1048002.2 | 568 | 141.2861 | 568 | 0.00075153 | 568 | 1.0038 | 568 | 0.3325 | 568 | 4.7146 | 568 | 0.029048 | 568 | 0.43018 | 568 | 2.3132 | 568 | 6.899 | 568 | 26.6271 | 568 | 2439.1208 | 568 | 77.1608 | 568 | 1.5544 | 568 | 2661.7268 | 568 | 1.5544 | 568 | 144.7271 | 568 | 0.73818 | 568 | 0.26091 | 568 | 0.00091545 | 568 | 1048002.2 | 568 | 1.5544 | 568 | 129.608 | 568 | 0.00080552 | 568 | 0.98896 | 568 | 0.13484 | 568 | 82.7799 | 568 | 164.7397
569 | 1.2611 | 569 | 156.2362 | 569 | 0.8208 | 569 | 0.56263 | 569 | 165.2931 | 569 | 1545936.794 | 569 | 134.9836 | 569 | 0.00075995 | 569 | 1.6411 | 569 | 0.69733 | 569 | 9.8903 | 569 | 0.091565 | 569 | 0.27106 | 569 | 6.4285 | 569 | 6.9959 | 569 | 2110.8943 | 569 | 5093.4331 | 569 | 62.8871 | 569 | 1.1116 | 569 | 6427.1045 | 569 | 1.1116 | 569 | 129.7963 | 569 | 0.73838 | 569 | 0.26083 | 569 | 0.0007917 | 569 | 1545936.794 | 569 | 1.1116 | 569 | 118.5498 | 569 | 0.0010097 | 569 | 1.2755 | 569 | 0.19982 | 569 | 584.233 | 569 | 165.2931
570 | 1.4934 | 570 | 162.9499 | 570 | 0.88802 | 570 | 0.28713 | 570 | 156.4861 | 570 | 1169156.708 | 570 | 123.0624 | 570 | 0.00075214 | 570 | 2.0099 | 570 | 0.56394 | 570 | 9.9654 | 570 | 0.085264 | 570 | 0.2492 | 570 | 7.6392 | 570 | 5.5751 | 570 | 1954.6682 | 570 | 3087.1432 | 570 | 56.8605 | 570 | 1.3157 | 570 | 4122.76 | 570 | 1.3157 | 570 | 123.5959 | 570 | 0.81454 | 570 | 0.18471 | 570 | 0.00074806 | 570 | 1169156.708 | 570 | 1.3157 | 570 | 111.384 | 570 | 0.0010531 | 570 | 1.4821 | 570 | 0.20536 | 570 | 697.2461 | 570 | 156.4861
571 | 1.7802 | 571 | 161.9005 | 571 | 0.6114 | 571 | 0.74695 | 571 | 161.9843 | 571 | 1696287.338 | 571 | 149.9669 | 571 | 0.0007563 | 571 | 1.2797 | 571 | 0.33311 | 571 | 4.2371 | 571 | 0.056013 | 571 | 0.4253 | 571 | 5.3267 | 571 | 6.432 | 571 | 94.1836 | 571 | 1819.2877 | 571 | 78.832 | 571 | 1.6512 | 571 | 2420.039 | 571 | 1.6512 | 571 | 136.754 | 571 | 0.5845 | 571 | 0.41475 | 571 | 0.00075101 | 571 | 1696287.338 | 571 | 1.6512 | 571 | 125.6534 | 571 | 0.00082949 | 571 | 1.1014 | 571 | 0.15703 | 571 | 60.868 | 571 | 161.9843
572 | 1.2891 | 572 | 136.7197 | 572 | 0.89054 | 572 | 0.63718 | 572 | 170.9217 | 572 | 1528763.684 | 572 | 128.9015 | 572 | 0.00075977 | 572 | 1.7583 | 572 | 0.72186 | 572 | 9.2612 | 572 | 0.12751 | 572 | 0.27029 | 572 | 1.4223 | 572 | 8.0446 | 572 | 686.7354 | 572 | 5245.9184 | 572 | 13.924 | 572 | 1.234 | 572 | 6101.8648 | 572 | 1.234 | 572 | 117.7868 | 572 | 0.81092 | 572 | 0.18822 | 572 | 0.00085886 | 572 | 1528763.684 | 572 | 1.234 | 572 | 106.5759 | 572 | 0.00078131 | 572 | 1.5774 | 572 | 0.34279 | 572 | 425.7049 | 572 | 170.9217
573 | 1.6039 | 573 | 154.1118 | 573 | 0.66947 | 573 | 0.10248 | 573 | 160.397 | 573 | 1483647.278 | 573 | 147.6704 | 573 | 0.00075367 | 573 | 1.8124 | 573 | 0.63069 | 573 | 6.9759 | 573 | 0.061861 | 573 | 0.3716 | 573 | 2.5826 | 573 | 6.1746 | 573 | 107.2441 | 573 | 615.6366 | 573 | 21.5295 | 573 | 1.5224 | 573 | 1430.2067 | 573 | 1.5224 | 573 | 111.3935 | 573 | 0.61326 | 573 | 0.38631 | 573 | 0.00043002 | 573 | 1483647.278 | 573 | 1.5224 | 573 | 108.7973 | 573 | 0.000816 | 573 | 1.4989 | 573 | 0.39498 | 573 | 203.4239 | 573 | 160.397
574 | 1.7576 | 574 | 161.8712 | 574 | 0.624 | 574 | 0.23622 | 574 | 172.2783 | 574 | 1353355.516 | 574 | 128.2896 | 574 | 0.00075555 | 574 | 0.92185 | 574 | 0.50375 | 574 | 6.5852 | 574 | 0.10112 | 574 | 0.27332 | 574 | 2.8131 | 574 | 8.315 | 574 | 291.7947 | 574 | 1306.9723 | 574 | 16.9187 | 574 | 1.6741 | 574 | 1600.9079 | 574 | 1.6741 | 574 | 135.5752 | 574 | 0.50878 | 574 | 0.49041 | 574 | 0.00081558 | 574 | 1353355.516 | 574 | 1.6741 | 574 | 122.7923 | 574 | 0.00085921 | 574 | 0.92252 | 574 | 0.28569 | 574 | 242.9273 | 574 | 172.2783
575 | 1.783 | 575 | 169.7285 | 575 | 0.8018 | 575 | 0.22157 | 575 | 163.6508 | 575 | 1427255 | 575 | 122.5957 | 575 | 0.00075775 | 575 | 1.7923 | 575 | 0.33163 | 575 | 7.0514 | 575 | 0.076062 | 575 | 0.062457 | 575 | 5.9701 | 575 | 6.7113 | 575 | 2004.5516 | 575 | 1132.8201 | 575 | 25.5689 | 575 | 1.6438 | 575 | 2010.2983 | 575 | 1.6438 | 575 | 139.8327 | 575 | 0.76557 | 575 | 0.23387 | 575 | 0.00056295 | 575 | 1427255 | 575 | 1.6438 | 575 | 117.2819 | 575 | 0.00079302 | 575 | 1.3504 | 575 | 0.15871 | 575 | 2035.237 | 575 | 163.6508
576 | 1.686 | 576 | 136.1579 | 576 | 0.76599 | 576 | 0.79484 | 576 | 172.1055 | 576 | 1195105.692 | 576 | 127.4106 | 576 | 0.00075085 | 576 | 1.8229 | 576 | 0.58447 | 576 | 7.0753 | 576 | 0.081472 | 576 | 0.062031 | 576 | 6.8651 | 576 | 8.2801 | 576 | 3450.4889 | 576 | 4096.3246 | 576 | 40.4328 | 576 | 1.57 | 576 | 5456.1121 | 576 | 1.57 | 576 | 146.9379 | 576 | 0.72876 | 576 | 0.27049 | 576 | 0.00075003 | 576 | 1195105.692 | 576 | 1.57 | 576 | 126.0848 | 576 | 0.00072573 | 576 | 1.1214 | 576 | 0.14825 | 576 | 1909.2364 | 576 | 172.1055
577 | 1.8962 | 577 | 133.1544 | 577 | 0.67638 | 577 | 0.77485 | 577 | 170.6137 | 577 | 1166606.448 | 577 | 146.9897 | 577 | 0.00075741 | 577 | 1.3065 | 577 | 0.67089 | 577 | 5.4524 | 577 | 0.014424 | 577 | 0.085846 | 577 | 1.9759 | 577 | 7.9842 | 577 | 405.999 | 577 | 3551.7666 | 577 | 313.9268 | 577 | 1.8337 | 577 | 4195.6245 | 577 | 1.8337 | 577 | 127.2497 | 577 | 0.61339 | 577 | 0.38577 | 577 | 0.0008457 | 577 | 1166606.448 | 577 | 1.8337 | 577 | 120.9508 | 577 | 0.00080923 | 577 | 1.1597 | 577 | 0.26567 | 577 | 2322.3097 | 577 | 170.6137
578 | 1.7105 | 578 | 163.0299 | 578 | 0.81245 | 578 | 0.64971 | 578 | 172.6879 | 578 | 1571263.732 | 578 | 132.5888 | 578 | 0.00075728 | 578 | 1.8174 | 578 | 1.2722 | 578 | 13.5307 | 578 | 0.024816 | 578 | 0.39939 | 578 | 7.3715 | 578 | 8.398 | 578 | 1315.1791 | 578 | 15555.8805 | 578 | 592.3995 | 578 | 1.5379 | 578 | 17219.1772 | 578 | 1.5379 | 578 | 124.6996 | 578 | 0.75291 | 578 | 0.24619 | 578 | 0.0009025 | 578 | 1571263.732 | 578 | 1.5379 | 578 | 103.5458 | 578 | 0.0011988 | 578 | 1.6095 | 578 | 0.42067 | 578 | 799.0533 | 578 | 172.6879
579 | 1.4314 | 579 | 167.0273 | 579 | 0.61437 | 579 | 0.16576 | 579 | 168.5151 | 579 | 1374044.305 | 579 | 125.5747 | 579 | 0.00075637 | 579 | 1.3851 | 579 | 0.71125 | 579 | 9.44 | 579 | 0.054762 | 579 | 0.18674 | 579 | 4.0078 | 579 | 7.582 | 579 | 977.8139 | 579 | 1535.6251 | 579 | 43.6712 | 579 | 1.3235 | 579 | 2219.7552 | 579 | 1.3235 | 579 | 127.0102 | 579 | 0.51917 | 579 | 0.48014 | 579 | 0.00069111 | 579 | 1374044.305 | 579 | 1.3235 | 579 | 114.9774 | 579 | 0.00097164 | 579 | 1.2328 | 579 | 0.36523 | 579 | 1200.0024 | 579 | 168.5151
580 | 1.5562 | 580 | 137.0982 | 580 | 0.59064 | 580 | 0.66893 | 580 | 156.7899 | 580 | 1236995.364 | 580 | 137.7337 | 580 | 0.0007513 | 580 | 2.1755 | 580 | 1.2543 | 580 | 10.6995 | 580 | 0.061136 | 580 | 0.46504 | 580 | 9.0775 | 580 | 5.62 | 580 | 1428.8357 | 580 | 9604.4527 | 580 | 184.4333 | 580 | 1.3489 | 580 | 11018.2392 | 580 | 1.3489 | 580 | 109.2462 | 580 | 0.57238 | 580 | 0.42675 | 580 | 0.00087082 | 580 | 1236995.364 | 580 | 1.3489 | 580 | 99.6633 | 580 | 0.0011407 | 580 | 1.6627 | 580 | 0.62342 | 580 | 324.7564 | 580 | 156.7899
581 | 1.601 | 581 | 166.9207 | 581 | 0.61802 | 581 | 0.80428 | 581 | 153.265 | 581 | 1062706.893 | 581 | 147.2365 | 581 | 0.00075805 | 581 | 0.86287 | 581 | 0.66635 | 581 | 9.7061 | 581 | 0.13813 | 581 | 0.053179 | 581 | 9.6903 | 581 | 5.117 | 581 | 1175.2196 | 581 | 5439.8195 | 581 | 4.2432 | 581 | 1.4624 | 581 | 6191.8659 | 581 | 1.4624 | 581 | 148.8714 | 581 | 0.56743 | 581 | 0.43169 | 581 | 0.00087767 | 581 | 1062706.893 | 581 | 1.4624 | 581 | 139.1947 | 581 | 0.00090655 | 581 | 0.72012 | 581 | 0.10113 | 581 | 2021.7178 | 581 | 153.265
582 | 1.7876 | 582 | 143.073 | 582 | 0.53209 | 582 | 0.35235 | 582 | 172.7777 | 582 | 1756193.922 | 582 | 132.2306 | 582 | 0.00075943 | 582 | 1.8656 | 582 | 1.2573 | 582 | 14.48 | 582 | 0.11956 | 582 | 0.21546 | 582 | 7.6084 | 582 | 8.4163 | 582 | 6869.5461 | 582 | 9582.9243 | 582 | 46.2646 | 582 | 1.6137 | 582 | 12774.0799 | 582 | 1.6137 | 582 | 136.4991 | 582 | 0.5082 | 582 | 0.49105 | 582 | 0.00074944 | 582 | 1756193.922 | 582 | 1.6137 | 582 | 122.335 | 582 | 0.0015839 | 582 | 1.0717 | 582 | 0.23247 | 582 | 1467.2073 | 582 | 172.7777
583 | 1.2658 | 583 | 162.8085 | 583 | 0.50809 | 583 | 0.79046 | 583 | 153.4484 | 583 | 1636916.962 | 583 | 125.0499 | 583 | 0.00075756 | 583 | 1.0603 | 583 | 1.289 | 583 | 13.5357 | 583 | 0.12204 | 583 | 0.28445 | 583 | 5.4943 | 583 | 5.1423 | 583 | 2637.6707 | 583 | 12978.3434 | 583 | 28.6637 | 583 | 1.1372 | 583 | 14686.0402 | 583 | 1.1372 | 583 | 133.2937 | 583 | 0.45244 | 583 | 0.54668 | 583 | 0.00088284 | 583 | 1636916.962 | 583 | 1.1372 | 583 | 121.4343 | 583 | 0.0012388 | 583 | 1.0291 | 583 | 0.27597 | 583 | 870.8857 | 583 | 153.4484
584 | 1.751 | 584 | 162.3273 | 584 | 0.59044 | 584 | 0.59825 | 584 | 177.0381 | 584 | 1970878.03 | 584 | 129.5917 | 584 | 0.00075439 | 584 | 0.93549 | 584 | 1.2808 | 584 | 13.0896 | 584 | 0.14864 | 584 | 0.316 | 584 | 8.9369 | 584 | 9.3207 | 584 | 5056.7297 | 584 | 12697.6045 | 584 | 50.8076 | 584 | 1.5511 | 584 | 15210.4707 | 584 | 1.5511 | 584 | 146.078 | 584 | 0.51525 | 584 | 0.48392 | 584 | 0.00083396 | 584 | 1970878.03 | 584 | 1.5511 | 584 | 130.8564 | 584 | 0.0014965 | 584 | 0.76224 | 584 | 0.17753 | 584 | 623.3171 | 584 | 177.0381
585 | 1.1675 | 585 | 144.7299 | 585 | 0.81332 | 585 | 0.8553 | 585 | 175.0598 | 585 | 1076403.997 | 585 | 141.6118 | 585 | 0.00075226 | 585 | 1.4596 | 585 | 0.3509 | 585 | 5.006 | 585 | 0.11643 | 585 | 0.31048 | 585 | 4.7636 | 585 | 8.8917 | 585 | 494.8453 | 585 | 1866.317 | 585 | 47.8846 | 585 | 1.0533 | 585 | 2348.3105 | 585 | 1.0533 | 585 | 131.5158 | 585 | 0.7557 | 585 | 0.24351 | 585 | 0.00079396 | 585 | 1076403.997 | 585 | 1.0533 | 585 | 122.4784 | 585 | 0.00081467 | 585 | 1.221 | 585 | 0.14153 | 585 | 107.9936 | 585 | 175.0598
586 | 1.2961 | 586 | 148.6946 | 586 | 0.58994 | 586 | 0.4878 | 586 | 178.2171 | 586 | 1471846.017 | 586 | 135.9143 | 586 | 0.00075283 | 586 | 1.9359 | 586 | 0.46944 | 586 | 12.3077 | 586 | 0.069217 | 586 | 0.13976 | 586 | 9.8149 | 586 | 9.584 | 586 | 6759.051 | 586 | 6887.6615 | 586 | 79.1152 | 586 | 1.0827 | 586 | 9255.4165 | 586 | 1.0827 | 586 | 154.6017 | 586 | 0.6279 | 586 | 0.37136 | 586 | 0.00074343 | 586 | 1471846.017 | 586 | 1.0827 | 586 | 143.7838 | 586 | 0.00092435 | 586 | 0.74798 | 586 | 0.0483 | 586 | 2724.1495 | 586 | 178.2171
587 | 1.7038 | 587 | 160.0468 | 587 | 0.62863 | 587 | 0.9301 | 587 | 163.2963 | 587 | 1849188.212 | 587 | 131.2683 | 587 | 0.00075993 | 587 | 1.5628 | 587 | 0.38665 | 587 | 11.3319 | 587 | 0.024238 | 587 | 0.23064 | 587 | 1.4534 | 587 | 6.6511 | 587 | 352.7531 | 587 | 15612.0118 | 587 | 87.0538 | 587 | 1.6479 | 587 | 16292.9467 | 587 | 1.6479 | 587 | 138.2646 | 587 | 0.62467 | 587 | 0.37437 | 587 | 0.00095725 | 587 | 1849188.212 | 587 | 1.6479 | 587 | 115.5317 | 587 | 0.00083443 | 587 | 1.3661 | 587 | 0.21493 | 587 | 1552.4437 | 587 | 163.2963
588 | 1.6765 | 588 | 126.9657 | 588 | 0.55879 | 588 | 0.18821 | 588 | 176.0369 | 588 | 1171380.386 | 588 | 125.5993 | 588 | 0.0007587 | 588 | 1.7969 | 588 | 0.59058 | 588 | 6.9874 | 588 | 0.030975 | 588 | 0.14543 | 588 | 3.1864 | 588 | 9.1016 | 588 | 632.6327 | 588 | 1259.3691 | 588 | 104.8828 | 588 | 1.586 | 588 | 1802.6107 | 588 | 1.586 | 588 | 116.2855 | 588 | 0.56291 | 588 | 0.43639 | 588 | 0.00069794 | 588 | 1171380.386 | 588 | 1.586 | 588 | 107.0377 | 588 | 0.0008819 | 588 | 1.5313 | 588 | 0.39218 | 588 | 1232.3021 | 588 | 176.0369
589 | 1.6425 | 589 | 132.1609 | 589 | 0.85224 | 589 | 0.62691 | 589 | 161.6026 | 589 | 1341371.74 | 589 | 134.1263 | 589 | 0.00075186 | 589 | 1.5404 | 589 | 0.39265 | 589 | 7.4393 | 589 | 0.078368 | 589 | 0.15002 | 589 | 7.2416 | 589 | 6.3693 | 589 | 2022.9064 | 589 | 4265.6922 | 589 | 59.0675 | 589 | 1.4833 | 589 | 5209.7573 | 589 | 1.4833 | 589 | 135.1194 | 589 | 0.80567 | 589 | 0.19351 | 589 | 0.00081797 | 589 | 1341371.74 | 589 | 1.4833 | 589 | 126.6658 | 589 | 0.00095127 | 589 | 1.1213 | 589 | 0.10757 | 589 | 833.3255 | 589 | 161.6026
590 | 1.7455 | 590 | 164.4513 | 590 | 0.54015 | 590 | 0.44829 | 590 | 177.8196 | 590 | 1390242.44 | 590 | 146.4587 | 590 | 0.00075511 | 590 | 1.7666 | 590 | 0.4793 | 590 | 8.9662 | 590 | 0.1467 | 590 | 0.34125 | 590 | 2.1868 | 590 | 9.4946 | 590 | 661.673 | 590 | 4474.6901 | 590 | 16.0611 | 590 | 1.6756 | 590 | 5363.3975 | 590 | 1.6756 | 590 | 124.9278 | 590 | 0.55477 | 590 | 0.4444 | 590 | 0.00083347 | 590 | 1390242.44 | 590 | 1.6756 | 590 | 115.206 | 590 | 0.00086946 | 590 | 1.3648 | 590 | 0.24162 | 590 | 265.1875 | 590 | 177.8196
591 | 1.1029 | 591 | 163.7621 | 591 | 0.86625 | 591 | 0.37673 | 591 | 168.3165 | 591 | 1069355.825 | 591 | 127.907 | 591 | 0.00075261 | 591 | 1.3735 | 591 | 0.38397 | 591 | 7.7176 | 591 | 0.090313 | 591 | 0.13433 | 591 | 5.239 | 591 | 7.5448 | 591 | 1630.0667 | 591 | 1632.873 | 591 | 31.5223 | 591 | 0.97797 | 591 | 2292.3571 | 591 | 0.97797 | 591 | 143.5157 | 591 | 0.77847 | 591 | 0.22081 | 591 | 0.0007116 | 591 | 1069355.825 | 591 | 0.97797 | 591 | 129.315 | 591 | 0.00084689 | 591 | 1.0273 | 591 | 0.11323 | 591 | 926.996 | 591 | 168.3165
592 | 1.3104 | 592 | 168.8277 | 592 | 0.89799 | 592 | 0.85485 | 592 | 166.4351 | 592 | 1844123.847 | 592 | 147.6594 | 592 | 0.00075098 | 592 | 2.1967 | 592 | 0.34044 | 592 | 5.5277 | 592 | 0.058803 | 592 | 0.22804 | 592 | 5.8926 | 592 | 7.1994 | 592 | 882.3068 | 592 | 2485.6011 | 592 | 138.2591 | 592 | 1.1749 | 592 | 3801.3055 | 592 | 1.1749 | 592 | 124.4192 | 592 | 0.85975 | 592 | 0.1396 | 592 | 0.00065323 | 592 | 1844123.847 | 592 | 1.1749 | 592 | 105.6517 | 592 | 0.00077537 | 592 | 1.6349 | 592 | 0.18881 | 592 | 291.6658 | 592 | 166.4351
593 | 1.22 | 593 | 166.0292 | 593 | 0.78762 | 593 | 0.73404 | 593 | 174.3114 | 593 | 1182520.813 | 593 | 121.0233 | 593 | 0.00075759 | 593 | 2.0233 | 593 | 0.40789 | 593 | 14.8923 | 593 | 0.05811 | 593 | 0.10911 | 593 | 9.329 | 593 | 8.7335 | 593 | 7108.1012 | 593 | 13563.5758 | 593 | 53.5491 | 593 | 1.0258 | 593 | 15718.9544 | 593 | 1.0258 | 593 | 163.4123 | 593 | 0.78758 | 593 | 0.21156 | 593 | 0.00086202 | 593 | 1182520.813 | 593 | 1.0258 | 593 | 155.3744 | 593 | 0.00054605 | 593 | 0.58845 | 593 | 0.020436 | 593 | 6229.3791 | 593 | 174.3114
594 | 1.6804 | 594 | 122.1395 | 594 | 0.72498 | 594 | 0.99629 | 594 | 162.178 | 594 | 1007426.065 | 594 | 143.7754 | 594 | 0.00075409 | 594 | 2.1679 | 594 | 0.57276 | 594 | 10.7747 | 594 | 0.044256 | 594 | 0.16847 | 594 | 4.1259 | 594 | 6.464 | 594 | 2348.8365 | 594 | 15906.2783 | 594 | 101.5008 | 594 | 1.5822 | 594 | 17176.4208 | 594 | 1.5822 | 594 | 121.3897 | 594 | 0.72002 | 594 | 0.27906 | 594 | 0.00092513 | 594 | 1007426.065 | 594 | 1.5822 | 594 | 118.1621 | 594 | 0.0010667 | 594 | 1.3381 | 594 | 0.14109 | 594 | 2014.967 | 594 | 162.178
595 | 1.9763 | 595 | 130.2348 | 595 | 0.64513 | 595 | 0.8746 | 595 | 170.7393 | 595 | 1874389.19 | 595 | 140.021 | 595 | 0.00075693 | 595 | 1.9031 | 595 | 1.2826 | 595 | 14.5554 | 595 | 0.024933 | 595 | 0.083772 | 595 | 4.9964 | 595 | 8.0088 | 595 | 8826.4246 | 595 | 29269.5616 | 595 | 222.8379 | 595 | 1.866 | 595 | 33184.9379 | 595 | 1.866 | 595 | 137.5275 | 595 | 0.62215 | 595 | 0.37696 | 595 | 0.00088113 | 595 | 1874389.19 | 595 | 1.866 | 595 | 129.9192 | 595 | 0.0013435 | 595 | 0.96162 | 595 | 0.13398 | 595 | 14081.353 | 595 | 170.7393
596 | 1.9876 | 596 | 142.9331 | 596 | 0.5128 | 596 | 0.9634 | 596 | 158.1008 | 596 | 1083612.921 | 596 | 124.7243 | 596 | 0.00075493 | 596 | 1.4171 | 596 | 0.71595 | 596 | 5.0792 | 596 | 0.064955 | 596 | 0.24877 | 596 | 8.5329 | 596 | 5.8167 | 596 | 763.5992 | 596 | 3861.1475 | 596 | 135.9926 | 596 | 1.7993 | 596 | 4411.0972 | 596 | 1.7993 | 596 | 125.5592 | 596 | 0.48492 | 596 | 0.5142 | 596 | 0.00087445 | 596 | 1083612.921 | 596 | 1.7993 | 596 | 114.4253 | 596 | 0.00098438 | 596 | 1.2701 | 596 | 0.35498 | 596 | 205.8702 | 596 | 158.1008
597 | 1.9377 | 597 | 167.1204 | 597 | 0.56372 | 597 | 0.53112 | 597 | 153.5125 | 597 | 1513350.879 | 597 | 127.6583 | 597 | 0.00075124 | 597 | 1.7352 | 597 | 0.5619 | 597 | 6.2052 | 597 | 0.036695 | 597 | 0.44214 | 597 | 2.9238 | 597 | 5.1511 | 597 | 77.8719 | 597 | 3008.7233 | 597 | 79.8528 | 597 | 1.853 | 597 | 3518.1111 | 597 | 1.853 | 597 | 122.1965 | 597 | 0.56435 | 597 | 0.4348 | 597 | 0.00085436 | 597 | 1513350.879 | 597 | 1.853 | 597 | 106.4983 | 597 | 0.00080667 | 597 | 1.5439 | 597 | 0.41646 | 597 | 131.8983 | 597 | 153.5125
598 | 1.2125 | 598 | 163.4601 | 598 | 0.63134 | 598 | 0.20649 | 598 | 172.2012 | 598 | 1859777.787 | 598 | 126.5948 | 598 | 0.00075928 | 598 | 1.8704 | 598 | 0.73433 | 598 | 5.0304 | 598 | 0.14055 | 598 | 0.36691 | 598 | 1.942 | 598 | 8.2994 | 598 | 139.9421 | 598 | 452.0728 | 598 | 12.7627 | 598 | 1.1447 | 598 | 1082.2252 | 598 | 1.1447 | 598 | 105.4058 | 598 | 0.64512 | 598 | 0.35446 | 598 | 0.00041731 | 598 | 1859777.787 | 598 | 1.1447 | 598 | 102.8544 | 598 | 0.00077027 | 598 | 1.6484 | 598 | 0.61742 | 598 | 77.1769 | 598 | 172.2012
599 | 1.5437 | 599 | 131.1472 | 599 | 0.6868 | 599 | 0.65832 | 599 | 178.4954 | 599 | 1226047.182 | 599 | 121.5109 | 599 | 0.00075563 | 599 | 1.3585 | 599 | 0.4952 | 599 | 9.3519 | 599 | 0.031329 | 599 | 0.33977 | 599 | 3.3862 | 599 | 9.647 | 599 | 437.2676 | 599 | 7303.5518 | 599 | 174.1317 | 599 | 1.4517 | 599 | 7662.6606 | 599 | 1.4517 | 599 | 121.8517 | 599 | 0.65968 | 599 | 0.33937 | 599 | 0.00095218 | 599 | 1226047.182 | 599 | 1.4517 | 599 | 115.9585 | 599 | 0.00094124 | 599 | 1.3266 | 599 | 0.2338 | 599 | 498.7924 | 599 | 178.4954
600 | 1.4616 | 600 | 168.047 | 600 | 0.56129 | 600 | 0.81121 | 600 | 169.7735 | 600 | 1250432.397 | 600 | 141.3627 | 600 | 0.00075437 | 600 | 1.048 | 600 | 1.0731 | 600 | 13.0826 | 600 | 0.14121 | 600 | 0.44103 | 600 | 2.2403 | 600 | 7.8212 | 600 | 870.6262 | 600 | 14627.9496 | 600 | 15.3039 | 600 | 1.3919 | 600 | 15685.8715 | 600 | 1.3919 | 600 | 141.1 | 600 | 0.52293 | 600 | 0.47614 | 600 | 0.00093162 | 600 | 1250432.397 | 600 | 1.3919 | 600 | 123.525 | 600 | 0.0010403 | 600 | 1.0541 | 600 | 0.22047 | 600 | 396.5266 | 600 | 169.7735
601 | 1.4586 | 601 | 141.8908 | 601 | 0.68165 | 601 | 0.40517 | 601 | 173.6187 | 601 | 1016096.031 | 601 | 142.7748 | 601 | 0.00075814 | 601 | 1.2206 | 601 | 1.0993 | 601 | 13.4787 | 601 | 0.090424 | 601 | 0.27857 | 601 | 6.8235 | 601 | 8.5891 | 601 | 2851.1818 | 601 | 8219.5083 | 601 | 48.6425 | 601 | 1.2992 | 601 | 9625.0996 | 601 | 1.2992 | 601 | 143.8357 | 601 | 0.62459 | 601 | 0.37456 | 601 | 0.00085311 | 601 | 1016096.031 | 601 | 1.2992 | 601 | 134.4676 | 601 | 0.0015322 | 601 | 0.81743 | 601 | 0.11761 | 601 | 1047.9877 | 601 | 173.6187
602 | 1.516 | 602 | 164.3356 | 602 | 0.77788 | 602 | 0.23278 | 602 | 165.1475 | 602 | 1789129.622 | 602 | 120.809 | 602 | 0.00075885 | 602 | 1.4611 | 602 | 1.2192 | 602 | 13.5021 | 602 | 0.075875 | 602 | 0.41876 | 602 | 3.8247 | 602 | 6.9703 | 602 | 967.5052 | 602 | 4812.7762 | 602 | 43.1488 | 602 | 1.4112 | 602 | 5927.3247 | 602 | 1.4112 | 602 | 113.6281 | 602 | 0.6321 | 602 | 0.36709 | 602 | 0.00081115 | 602 | 1789129.622 | 602 | 1.4112 | 602 | 105.8063 | 602 | 0.00098609 | 602 | 1.4593 | 602 | 0.59759 | 602 | 585.2271 | 602 | 165.1475
603 | 1.7253 | 603 | 139.5103 | 603 | 0.72069 | 603 | 0.36431 | 603 | 178.7651 | 603 | 1434727.192 | 603 | 129.3661 | 603 | 0.00075719 | 603 | 1.5117 | 603 | 0.68806 | 603 | 10.6912 | 603 | 0.10529 | 603 | 0.24366 | 603 | 2.4161 | 603 | 9.7084 | 603 | 1306.4407 | 603 | 5413.4172 | 603 | 22.906 | 603 | 1.6515 | 603 | 6307.8572 | 603 | 1.6515 | 603 | 124.7207 | 603 | 0.66552 | 603 | 0.33362 | 603 | 0.00085735 | 603 | 1434727.192 | 603 | 1.6515 | 603 | 115.8625 | 603 | 0.00091524 | 603 | 1.3048 | 603 | 0.27122 | 603 | 737.2612 | 603 | 178.7651
604 | 1.3605 | 604 | 156.1602 | 604 | 0.61359 | 604 | 0.42705 | 604 | 165.7988 | 604 | 1228483.35 | 604 | 133.7011 | 604 | 0.00075979 | 604 | 1.5613 | 604 | 0.64575 | 604 | 8.0994 | 604 | 0.027029 | 604 | 0.044132 | 604 | 7.455 | 604 | 7.0855 | 604 | 2845.0721 | 604 | 2619.5646 | 604 | 80.5781 | 604 | 1.2195 | 604 | 3897.7494 | 604 | 1.2195 | 604 | 145.497 | 604 | 0.58636 | 604 | 0.41297 | 604 | 0.0006714 | 604 | 1228483.35 | 604 | 1.2195 | 604 | 128.0524 | 604 | 0.00079054 | 604 | 1.0092 | 604 | 0.15728 | 604 | 10174.6935 | 604 | 165.7988
605 | 1.668 | 605 | 121.8165 | 605 | 0.77199 | 605 | 0.80987 | 605 | 164.5743 | 605 | 1621944.163 | 605 | 125.1468 | 605 | 0.00075818 | 605 | 1.5479 | 605 | 1.2513 | 605 | 11.8649 | 605 | 0.10489 | 605 | 0.19477 | 605 | 2.2566 | 605 | 6.8702 | 605 | 2290.6352 | 605 | 14565.2139 | 605 | 24.2416 | 605 | 1.6012 | 605 | 16155.9614 | 605 | 1.6012 | 605 | 116.0953 | 605 | 0.70667 | 605 | 0.29243 | 605 | 0.00090064 | 605 | 1621944.163 | 605 | 1.6012 | 605 | 110.0748 | 605 | 0.00086129 | 605 | 1.4412 | 605 | 0.37702 | 605 | 1231.2194 | 605 | 164.5743
606 | 1.9444 | 606 | 147.1459 | 606 | 0.6381 | 606 | 0.69514 | 606 | 174.6537 | 606 | 1322739.877 | 606 | 124.624 | 606 | 0.00075271 | 606 | 1.5801 | 606 | 0.78778 | 606 | 5.4085 | 606 | 0.08234 | 606 | 0.058045 | 606 | 2.4189 | 606 | 8.8056 | 606 | 1575.2582 | 606 | 2306.3856 | 606 | 29.5481 | 606 | 1.8788 | 606 | 3185.6897 | 606 | 1.8788 | 606 | 131.9452 | 606 | 0.57455 | 606 | 0.42472 | 606 | 0.00072326 | 606 | 1322739.877 | 606 | 1.8788 | 606 | 114.3731 | 606 | 0.00079234 | 606 | 1.3089 | 606 | 0.39412 | 606 | 1165.7208 | 606 | 174.6537
607 | 1.1567 | 607 | 121.208 | 607 | 0.8655 | 607 | 0.38268 | 607 | 164.7182 | 607 | 1909027.54 | 607 | 134.0307 | 607 | 0.00075551 | 607 | 1.7054 | 607 | 0.32398 | 607 | 14.5886 | 607 | 0.1461 | 607 | 0.39912 | 607 | 5.3422 | 607 | 6.8952 | 607 | 2315.3159 | 607 | 7461.9255 | 607 | 26.7316 | 607 | 1.0266 | 607 | 8680.8433 | 607 | 1.0266 | 607 | 125.1387 | 607 | 0.83457 | 607 | 0.16457 | 607 | 0.00085873 | 607 | 1909027.54 | 607 | 1.0266 | 607 | 121.0441 | 607 | 0.00096856 | 607 | 1.2932 | 607 | 0.097262 | 607 | 562.319 | 607 | 164.7182
608 | 1.2499 | 608 | 134.6851 | 608 | 0.84163 | 608 | 0.45623 | 608 | 177.7839 | 608 | 1896756.693 | 608 | 127.7142 | 608 | 0.00075281 | 608 | 0.905 | 608 | 0.3444 | 608 | 4.8982 | 608 | 0.059432 | 608 | 0.34061 | 608 | 9.7105 | 608 | 9.4866 | 608 | 442.9709 | 608 | 1090.2779 | 608 | 167.9175 | 608 | 1.023 | 608 | 1349.3675 | 608 | 1.023 | 608 | 136.8505 | 608 | 0.67397 | 608 | 0.32522 | 608 | 0.00080718 | 608 | 1896756.693 | 608 | 1.023 | 608 | 126.8172 | 608 | 0.00086508 | 608 | 0.9092 | 608 | 0.20338 | 608 | 117.7463 | 608 | 177.7839
609 | 1.8213 | 609 | 164.7733 | 609 | 0.85385 | 609 | 0.72281 | 609 | 168.1425 | 609 | 1455426.442 | 609 | 138.0933 | 609 | 0.00075796 | 609 | 0.82949 | 609 | 0.91069 | 609 | 6.952 | 609 | 0.11737 | 609 | 0.25244 | 609 | 6.2623 | 609 | 7.5123 | 609 | 1139.4605 | 609 | 4479.2125 | 609 | 42.1803 | 609 | 1.6771 | 609 | 5425.9759 | 609 | 1.6771 | 609 | 145.8112 | 609 | 0.69535 | 609 | 0.30382 | 609 | 0.00082469 | 609 | 1455426.442 | 609 | 1.6771 | 609 | 126.7151 | 609 | 0.00098741 | 609 | 0.86471 | 609 | 0.22451 | 609 | 277.5531 | 609 | 168.1425
610 | 1.54 | 610 | 127.97 | 610 | 0.72098 | 610 | 0.81926 | 610 | 164.8496 | 610 | 1101580.247 | 610 | 142.4517 | 610 | 0.00075522 | 610 | 0.87108 | 610 | 1.2319 | 610 | 11.1387 | 610 | 0.11503 | 610 | 0.38886 | 610 | 4.8915 | 610 | 6.9182 | 610 | 1246.638 | 610 | 12502.3904 | 610 | 34.8198 | 610 | 1.4223 | 610 | 13515.8095 | 610 | 1.4223 | 610 | 130.338 | 610 | 0.65635 | 610 | 0.34273 | 610 | 0.0009241 | 610 | 1101580.247 | 610 | 1.4223 | 610 | 126.2701 | 610 | 0.0012963 | 610 | 1.0003 | 610 | 0.18169 | 610 | 383.7848 | 610 | 164.8496
611 | 1.4374 | 611 | 123.9513 | 611 | 0.82201 | 611 | 0.10731 | 611 | 152.9676 | 611 | 1888850.252 | 611 | 132.5386 | 611 | 0.00075119 | 611 | 1.3953 | 611 | 0.37247 | 611 | 11.7774 | 611 | 0.048459 | 611 | 0.3435 | 611 | 3.194 | 611 | 5.0763 | 611 | 250.7156 | 611 | 1773.929 | 611 | 24.9922 | 611 | 1.3442 | 611 | 2274.9596 | 611 | 1.3442 | 611 | 122.0988 | 611 | 0.72767 | 611 | 0.27155 | 611 | 0.00077898 | 611 | 1888850.252 | 611 | 1.3442 | 611 | 117.6964 | 611 | 0.00088135 | 611 | 1.2908 | 611 | 0.2115 | 611 | 709.1156 | 611 | 152.9676
612 | 1.6251 | 612 | 161.9744 | 612 | 0.62675 | 612 | 0.6089 | 612 | 150.666 | 612 | 1681498.519 | 612 | 120.2951 | 612 | 0.0007592 | 612 | 1.5691 | 612 | 0.5957 | 612 | 14.3282 | 612 | 0.052701 | 612 | 0.17998 | 612 | 3.3138 | 612 | 4.7697 | 612 | 1977.9498 | 612 | 14979.7963 | 612 | 38.8036 | 612 | 1.5373 | 612 | 16132.6187 | 612 | 1.5373 | 612 | 129.3256 | 612 | 0.61303 | 612 | 0.38605 | 612 | 0.00092761 | 612 | 1681498.519 | 612 | 1.5373 | 612 | 118.3029 | 612 | 0.001105 | 612 | 1.2707 | 612 | 0.2078 | 612 | 2978.2875 | 612 | 150.666
613 | 1.9516 | 613 | 131.975 | 613 | 0.61014 | 613 | 0.58043 | 613 | 159.1378 | 613 | 1768970.358 | 613 | 147.1708 | 613 | 0.00075057 | 613 | 1.0973 | 613 | 0.57459 | 613 | 9.2306 | 613 | 0.10674 | 613 | 0.47008 | 613 | 7.6724 | 613 | 5.9762 | 613 | 724.736 | 613 | 7795.8265 | 613 | 45.2447 | 613 | 1.7748 | 613 | 8687.9367 | 613 | 1.7748 | 613 | 131.2187 | 613 | 0.56855 | 613 | 0.43055 | 613 | 0.00089642 | 613 | 1768970.358 | 613 | 1.7748 | 613 | 126.7818 | 613 | 0.0012803 | 613 | 0.9933 | 613 | 0.17319 | 613 | 201.1222 | 613 | 159.1378
614 | 1.275 | 614 | 126.4639 | 614 | 0.75754 | 614 | 0.16645 | 614 | 154.3612 | 614 | 1706976.907 | 614 | 136.6122 | 614 | 0.00075349 | 614 | 1.8988 | 614 | 0.68423 | 614 | 13.0329 | 614 | 0.14415 | 614 | 0.11076 | 614 | 7.2147 | 614 | 5.2694 | 614 | 3765.09 | 614 | 2243.9185 | 614 | 12.2451 | 614 | 1.1076 | 614 | 4179.9865 | 614 | 1.1076 | 614 | 133.9626 | 614 | 0.6725 | 614 | 0.32696 | 614 | 0.00053629 | 614 | 1706976.907 | 614 | 1.1076 | 614 | 119.3178 | 614 | 0.00097006 | 614 | 1.2476 | 614 | 0.20078 | 614 | 2053.0485 | 614 | 154.3612
615 | 1.1545 | 615 | 143.7716 | 615 | 0.5513 | 615 | 0.5082 | 615 | 157.8843 | 615 | 1582319.913 | 615 | 129.0411 | 615 | 0.00075059 | 615 | 1.0665 | 615 | 0.43908 | 615 | 7.2814 | 615 | 0.024594 | 615 | 0.46378 | 615 | 1.5491 | 615 | 5.7839 | 615 | 27.4422 | 615 | 2466.6448 | 615 | 57.9383 | 615 | 1.0945 | 615 | 2711.3074 | 615 | 1.0945 | 615 | 129.4505 | 615 | 0.49169 | 615 | 0.5074 | 615 | 0.00090885 | 615 | 1582319.913 | 615 | 1.0945 | 615 | 121.4859 | 615 | 0.00079062 | 615 | 1.0834 | 615 | 0.26752 | 615 | 174.5854 | 615 | 157.8843
616 | 1.1192 | 616 | 128.213 | 616 | 0.72801 | 616 | 0.68378 | 616 | 154.8228 | 616 | 1915361.861 | 616 | 132.5645 | 616 | 0.00075429 | 616 | 1.413 | 616 | 1.0254 | 616 | 10.5009 | 616 | 0.14584 | 616 | 0.32145 | 616 | 2.0617 | 616 | 5.3347 | 616 | 757.2085 | 616 | 6422.6023 | 616 | 12.4412 | 616 | 1.0531 | 616 | 7562.9623 | 616 | 1.0531 | 616 | 116.7345 | 616 | 0.62263 | 616 | 0.37652 | 616 | 0.00084837 | 616 | 1915361.861 | 616 | 1.0531 | 616 | 110.7386 | 616 | 0.00080315 | 616 | 1.3956 | 616 | 0.44728 | 616 | 396.6073 | 616 | 154.8228
617 | 1.3239 | 617 | 134.2843 | 617 | 0.80829 | 617 | 0.23691 | 617 | 174.0307 | 617 | 1300101.629 | 617 | 146.1359 | 617 | 0.00075678 | 617 | 1.6916 | 617 | 1.0766 | 617 | 9.9812 | 617 | 0.14685 | 617 | 0.39672 | 617 | 8.2137 | 617 | 8.6748 | 617 | 2019.0419 | 617 | 2403.041 | 617 | 48.9726 | 617 | 1.1308 | 617 | 3896.1662 | 617 | 1.1308 | 617 | 124.8048 | 617 | 0.63249 | 617 | 0.36689 | 617 | 0.00061615 | 617 | 1300101.629 | 617 | 1.1308 | 617 | 114.7162 | 617 | 0.0011756 | 617 | 1.2898 | 617 | 0.32919 | 617 | 264.822 | 617 | 174.0307
618 | 1.9247 | 618 | 144.9966 | 618 | 0.82579 | 618 | 0.38554 | 618 | 170.3651 | 618 | 1433436.943 | 618 | 135.7026 | 618 | 0.00075148 | 618 | 1.3907 | 618 | 1.0953 | 618 | 6.5676 | 618 | 0.024479 | 618 | 0.48981 | 618 | 3.5227 | 618 | 7.9357 | 618 | 75.2087 | 618 | 2563.1278 | 618 | 219.1274 | 618 | 1.8267 | 618 | 3299.1918 | 618 | 1.8267 | 618 | 117.7342 | 618 | 0.64708 | 618 | 0.35214 | 618 | 0.00077612 | 618 | 1433436.943 | 618 | 1.8267 | 618 | 108.3325 | 618 | 0.00083416 | 618 | 1.3779 | 618 | 0.59443 | 618 | 128.0835 | 618 | 170.3651
619 | 1.9382 | 619 | 146.4112 | 619 | 0.58553 | 619 | 0.51505 | 619 | 161.264 | 619 | 1465620.731 | 619 | 128.2736 | 619 | 0.00075746 | 619 | 2.026 | 619 | 0.40864 | 619 | 8.8905 | 619 | 0.13659 | 619 | 0.41729 | 619 | 4.7407 | 619 | 6.3141 | 619 | 919.8451 | 619 | 6018.3132 | 619 | 33.9679 | 619 | 1.8206 | 619 | 6834.5032 | 619 | 1.8206 | 619 | 115.6342 | 619 | 0.60962 | 619 | 0.3895 | 619 | 0.0008797 | 619 | 1465620.731 | 619 | 1.8206 | 619 | 106.0897 | 619 | 0.00093525 | 619 | 1.5874 | 619 | 0.28998 | 619 | 202.3537 | 619 | 161.264
620 | 1.2671 | 620 | 129.9404 | 620 | 0.6021 | 620 | 0.65352 | 620 | 173.4685 | 620 | 1281729.625 | 620 | 129.0161 | 620 | 0.00075411 | 620 | 1.8779 | 620 | 0.34301 | 620 | 13.6425 | 620 | 0.077772 | 620 | 0.18156 | 620 | 7.9825 | 620 | 8.558 | 620 | 5548.5723 | 620 | 11808.9386 | 620 | 63.149 | 620 | 1.0938 | 620 | 13582.6769 | 620 | 1.0938 | 620 | 146.42 | 620 | 0.62611 | 620 | 0.37302 | 620 | 0.00086854 | 620 | 1281729.625 | 620 | 1.0938 | 620 | 142.4295 | 620 | 0.001197 | 620 | 0.78982 | 620 | 0.046387 | 620 | 2173.6227 | 620 | 173.4685
621 | 1.4523 | 621 | 146.0114 | 621 | 0.79615 | 621 | 0.62915 | 621 | 172.1663 | 621 | 1599252.085 | 621 | 123.4335 | 621 | 0.00075908 | 621 | 2.1808 | 621 | 0.3771 | 621 | 8.8444 | 621 | 0.016965 | 621 | 0.22667 | 621 | 8.1321 | 621 | 8.2924 | 621 | 1239.8617 | 621 | 5659.9169 | 621 | 1269.6941 | 621 | 1.2669 | 621 | 6632.0991 | 621 | 1.2669 | 621 | 114.7047 | 621 | 0.79373 | 621 | 0.20542 | 621 | 0.00085256 | 621 | 1599252.085 | 621 | 1.2669 | 621 | 101.0458 | 621 | 0.00086723 | 621 | 1.7067 | 621 | 0.24304 | 621 | 1035.0351 | 621 | 172.1663
622 | 1.3311 | 622 | 165.0595 | 622 | 0.65414 | 622 | 0.98458 | 622 | 153.6926 | 622 | 1939313.748 | 622 | 147.2024 | 622 | 0.000757 | 622 | 2.1363 | 622 | 1.0772 | 622 | 11.599 | 622 | 0.021988 | 622 | 0.25563 | 622 | 4.6761 | 622 | 5.176 | 622 | 1038.0011 | 622 | 13308.9764 | 622 | 377.4702 | 622 | 1.2162 | 622 | 15258.9912 | 622 | 1.2162 | 622 | 125.0073 | 622 | 0.63078 | 622 | 0.36835 | 622 | 0.00087133 | 622 | 1939313.748 | 622 | 1.2162 | 622 | 100.7575 | 622 | 0.00087347 | 622 | 1.6622 | 622 | 0.5455 | 622 | 1370.9807 | 622 | 153.6926
623 | 1.4885 | 623 | 154.6877 | 623 | 0.88156 | 623 | 0.49029 | 623 | 174.799 | 623 | 1349845.492 | 623 | 148.8155 | 623 | 0.00075803 | 623 | 1.1835 | 623 | 0.83847 | 623 | 7.3271 | 623 | 0.023561 | 623 | 0.22748 | 623 | 3.8028 | 623 | 8.8363 | 623 | 375.6806 | 623 | 3030.337 | 623 | 232.0141 | 623 | 1.3875 | 623 | 3868.1003 | 623 | 1.3875 | 623 | 132.4569 | 623 | 0.70958 | 623 | 0.28963 | 623 | 0.00078263 | 623 | 1349845.492 | 623 | 1.3875 | 623 | 120.4 | 623 | 0.00088534 | 623 | 1.1291 | 623 | 0.27203 | 623 | 669.0749 | 623 | 174.799
624 | 1.806 | 624 | 151.3285 | 624 | 0.50866 | 624 | 0.65158 | 624 | 172.666 | 624 | 1039494.686 | 624 | 146.9485 | 624 | 0.00075139 | 624 | 1.099 | 624 | 0.63336 | 624 | 14.9366 | 624 | 0.026105 | 624 | 0.16941 | 624 | 2.5339 | 624 | 8.3935 | 624 | 1356.2345 | 624 | 20466.2054 | 624 | 93.276 | 624 | 1.7317 | 624 | 21315.7925 | 624 | 1.7317 | 624 | 142.0671 | 624 | 0.50221 | 624 | 0.49683 | 624 | 0.00095918 | 624 | 1039494.686 | 624 | 1.7317 | 624 | 136.2075 | 624 | 0.0013936 | 624 | 0.81497 | 624 | 0.098763 | 624 | 4583.6975 | 624 | 172.666
625 | 1.7937 | 625 | 150.7177 | 625 | 0.85337 | 625 | 0.31044 | 625 | 153.2108 | 625 | 1664887.468 | 625 | 143.6183 | 625 | 0.00075326 | 625 | 1.5502 | 625 | 0.46267 | 625 | 5.5049 | 625 | 0.022751 | 625 | 0.22384 | 625 | 8.9145 | 625 | 5.1096 | 625 | 284.935 | 625 | 1323.6218 | 625 | 330.6132 | 625 | 1.5867 | 625 | 2073.1136 | 625 | 1.5867 | 625 | 123.4215 | 625 | 0.72315 | 625 | 0.27621 | 625 | 0.00063783 | 625 | 1664887.468 | 625 | 1.5867 | 625 | 116.1898 | 625 | 0.00089696 | 625 | 1.328 | 625 | 0.23436 | 625 | 391.4218 | 625 | 153.2108
626 | 1.4942 | 626 | 123.6656 | 626 | 0.66605 | 626 | 0.55596 | 626 | 170.5223 | 626 | 1045786.66 | 626 | 131.6454 | 626 | 0.0007587 | 626 | 1.5902 | 626 | 0.72823 | 626 | 4.8018 | 626 | 0.11287 | 626 | 0.1729 | 626 | 2.7439 | 626 | 7.9663 | 626 | 528.3709 | 626 | 1414.3756 | 626 | 26.5853 | 626 | 1.4173 | 626 | 1943.5449 | 626 | 1.4173 | 626 | 117.9049 | 626 | 0.5891 | 626 | 0.41018 | 626 | 0.000727 | 626 | 1045786.66 | 626 | 1.4173 | 626 | 111.7052 | 626 | 0.00079637 | 626 | 1.3961 | 626 | 0.4162 | 626 | 221.7544 | 626 | 170.5223
627 | 1.3244 | 627 | 167.7254 | 627 | 0.59699 | 627 | 0.16664 | 627 | 156.8272 | 627 | 1852363.979 | 627 | 129.1038 | 627 | 0.00075953 | 627 | 1.0844 | 627 | 0.32902 | 627 | 10.376 | 627 | 0.044307 | 627 | 0.13232 | 627 | 2.7099 | 627 | 5.6255 | 627 | 564.6593 | 627 | 1703.1679 | 627 | 18.0918 | 627 | 1.2427 | 627 | 2084.9923 | 627 | 1.2427 | 627 | 135.0235 | 627 | 0.54655 | 627 | 0.45263 | 627 | 0.00081605 | 627 | 1852363.979 | 627 | 1.2427 | 627 | 125.4542 | 627 | 0.00088597 | 627 | 1.018 | 627 | 0.18905 | 627 | 2710.2987 | 627 | 156.8272
628 | 1.6986 | 628 | 158.4963 | 628 | 0.56957 | 628 | 0.56337 | 628 | 153.6085 | 628 | 1534062.836 | 628 | 137.1872 | 628 | 0.00075137 | 628 | 2.1199 | 628 | 1.2073 | 628 | 8.7204 | 628 | 0.07191 | 628 | 0.10778 | 628 | 2.665 | 628 | 5.1644 | 628 | 2013.8633 | 628 | 4935.1162 | 628 | 31.9373 | 628 | 1.6244 | 628 | 6644.8922 | 628 | 1.6244 | 628 | 114.6256 | 628 | 0.54246 | 628 | 0.4568 | 628 | 0.00074195 | 628 | 1534062.836 | 628 | 1.6244 | 628 | 103.006 | 628 | 0.00082764 | 628 | 1.6025 | 628 | 0.61004 | 628 | 1849.7413 | 628 | 153.6085
629 | 1.1268 | 629 | 127.9831 | 629 | 0.85111 | 629 | 0.99723 | 629 | 158.4366 | 629 | 1470579.66 | 629 | 142.8086 | 629 | 0.0007525 | 629 | 0.82577 | 629 | 0.64366 | 629 | 10.8399 | 629 | 0.015832 | 629 | 0.36927 | 629 | 3.7202 | 629 | 5.868 | 629 | 144.5337 | 629 | 10870.7731 | 629 | 306.1811 | 629 | 1.0287 | 629 | 11380.8655 | 629 | 1.0287 | 629 | 130.697 | 629 | 0.78947 | 629 | 0.20958 | 629 | 0.00095423 | 629 | 1470579.66 | 629 | 1.0287 | 629 | 129.8341 | 629 | 0.00096771 | 629 | 1.0074 | 629 | 0.11474 | 629 | 622.2678 | 629 | 158.4366
630 | 1.1693 | 630 | 169.5427 | 630 | 0.63242 | 630 | 0.29291 | 630 | 173.4202 | 630 | 1598844.935 | 630 | 123.3338 | 630 | 0.00075923 | 630 | 1.0456 | 630 | 0.71393 | 630 | 11.4002 | 630 | 0.11618 | 630 | 0.46095 | 630 | 1.9858 | 630 | 8.5481 | 630 | 410.7827 | 630 | 3223.1421 | 630 | 14.0715 | 630 | 1.1008 | 630 | 3712.1925 | 630 | 1.1008 | 630 | 127.8378 | 630 | 0.52137 | 630 | 0.47776 | 630 | 0.00086739 | 630 | 1598844.935 | 630 | 1.1008 | 630 | 117.9133 | 630 | 0.00087573 | 630 | 1.1099 | 630 | 0.34355 | 630 | 306.4536 | 630 | 173.4202
631 | 1.1906 | 631 | 159.3675 | 631 | 0.89233 | 631 | 0.37555 | 631 | 164.1559 | 631 | 1042064.869 | 631 | 135.3072 | 631 | 0.00075035 | 631 | 1.909 | 631 | 0.4262 | 631 | 4.0806 | 631 | 0.072293 | 631 | 0.30081 | 631 | 1.1151 | 631 | 6.7979 | 631 | 48.7386 | 631 | 553.0088 | 631 | 15.0431 | 631 | 1.139 | 631 | 950.9781 | 631 | 1.139 | 631 | 115.5287 | 631 | 0.8333 | 631 | 0.16612 | 631 | 0.00058093 | 631 | 1042064.869 | 631 | 1.139 | 631 | 106.3197 | 631 | 0.00075457 | 631 | 1.6221 | 631 | 0.33121 | 631 | 93.9476 | 631 | 164.1559
632 | 1.3659 | 632 | 145.0714 | 632 | 0.54539 | 632 | 0.78648 | 632 | 159.8427 | 632 | 1870167.601 | 632 | 148.1454 | 632 | 0.00075349 | 632 | 2.0384 | 632 | 0.5941 | 632 | 4.2773 | 632 | 0.033039 | 632 | 0.11615 | 632 | 8.5563 | 632 | 6.0866 | 632 | 1259.981 | 632 | 1504.8708 | 632 | 340.1563 | 632 | 1.1798 | 632 | 2954.6523 | 632 | 1.1798 | 632 | 116.411 | 632 | 0.60398 | 632 | 0.39551 | 632 | 0.00050881 | 632 | 1870167.601 | 632 | 1.1798 | 632 | 109.0656 | 632 | 0.00080397 | 632 | 1.523 | 632 | 0.33419 | 632 | 645.6054 | 632 | 159.8427
633 | 1.9415 | 633 | 141.5957 | 633 | 0.61148 | 633 | 0.77063 | 633 | 153.1 | 633 | 1449486.294 | 633 | 123.3817 | 633 | 0.00075183 | 633 | 1.6935 | 633 | 1.0538 | 633 | 14.6714 | 633 | 0.019777 | 633 | 0.34173 | 633 | 3.1801 | 633 | 5.0944 | 633 | 504.57 | 633 | 26035.4129 | 633 | 261.8603 | 633 | 1.853 | 633 | 27030.978 | 633 | 1.853 | 633 | 119.1184 | 633 | 0.59538 | 633 | 0.40366 | 633 | 0.00096221 | 633 | 1449486.294 | 633 | 1.853 | 633 | 104.0728 | 633 | 0.0010576 | 633 | 1.5734 | 633 | 0.48644 | 633 | 1293.6271 | 633 | 153.1
634 | 1.1577 | 634 | 133.845 | 634 | 0.86986 | 634 | 0.60678 | 634 | 157.0027 | 634 | 1400201.077 | 634 | 122.6683 | 634 | 0.00075307 | 634 | 1.3525 | 634 | 1.0389 | 634 | 7.4373 | 634 | 0.093533 | 634 | 0.15802 | 634 | 8.2489 | 634 | 5.6515 | 634 | 2595.2722 | 634 | 2816.1876 | 634 | 62.8731 | 634 | 0.97591 | 634 | 4146.8241 | 634 | 0.97591 | 634 | 130.4259 | 634 | 0.66156 | 634 | 0.33776 | 634 | 0.00067844 | 634 | 1400201.077 | 634 | 0.97591 | 634 | 118.8477 | 634 | 0.00095121 | 634 | 1.1426 | 634 | 0.29817 | 634 | 686.5229 | 634 | 157.0027
635 | 1.394 | 635 | 127.0914 | 635 | 0.57519 | 635 | 0.91888 | 635 | 166.8538 | 635 | 1109183.148 | 635 | 144.4648 | 635 | 0.00075886 | 635 | 1.1779 | 635 | 0.35031 | 635 | 6.5543 | 635 | 0.057227 | 635 | 0.25015 | 635 | 6.6043 | 635 | 7.2752 | 635 | 737.2811 | 635 | 4459.1802 | 635 | 100.2577 | 635 | 1.245 | 635 | 4958.3375 | 635 | 1.245 | 635 | 132.1268 | 635 | 0.56515 | 635 | 0.43395 | 635 | 0.00089843 | 635 | 1109183.148 | 635 | 1.245 | 635 | 131.0866 | 635 | 0.0010256 | 635 | 0.96366 | 635 | 0.11398 | 635 | 357.1094 | 635 | 166.8538
636 | 1.9669 | 636 | 121.6293 | 636 | 0.77776 | 636 | 0.1567 | 636 | 154.8604 | 636 | 1429492.884 | 636 | 128.0426 | 636 | 0.00075919 | 636 | 1.4144 | 636 | 0.4841 | 636 | 11.3823 | 636 | 0.013762 | 636 | 0.041365 | 636 | 1.3916 | 636 | 5.34 | 636 | 962.8166 | 636 | 3232.7463 | 636 | 60.8166 | 636 | 1.9112 | 636 | 3837.7707 | 636 | 1.9112 | 636 | 130.3774 | 636 | 0.71451 | 636 | 0.28465 | 636 | 0.00084151 | 636 | 1429492.884 | 636 | 1.9112 | 636 | 118.6335 | 636 | 0.00084055 | 636 | 1.255 | 636 | 0.22014 | 636 | 33481.6781 | 636 | 154.8604
637 | 1.6882 | 637 | 151.5054 | 637 | 0.57753 | 637 | 0.66933 | 637 | 171.1275 | 637 | 1312622.624 | 637 | 136.9988 | 637 | 0.00075809 | 637 | 1.8578 | 637 | 0.39112 | 637 | 5.3772 | 637 | 0.094997 | 637 | 0.21191 | 637 | 3.6872 | 637 | 8.0851 | 637 | 680.26 | 637 | 2382.5956 | 637 | 45.3948 | 637 | 1.5943 | 637 | 3081.9164 | 637 | 1.5943 | 637 | 121.9985 | 637 | 0.60931 | 637 | 0.38992 | 637 | 0.00077232 | 637 | 1312622.624 | 637 | 1.5943 | 637 | 111.6233 | 637 | 0.00081602 | 637 | 1.4755 | 637 | 0.24061 | 637 | 241.1018 | 637 | 171.1275
638 | 1.3815 | 638 | 121.2424 | 638 | 0.63622 | 638 | 0.85622 | 638 | 157.8521 | 638 | 1210414.73 | 638 | 136.1491 | 638 | 0.00075352 | 638 | 1.0656 | 638 | 0.57924 | 638 | 6.8011 | 638 | 0.14055 | 638 | 0.36555 | 638 | 4.3652 | 638 | 5.779 | 638 | 451.4949 | 638 | 4343.3016 | 638 | 22.4075 | 638 | 1.2745 | 638 | 4806.8688 | 638 | 1.2745 | 638 | 126.0214 | 638 | 0.57839 | 638 | 0.4207 | 638 | 0.00090266 | 638 | 1210414.73 | 638 | 1.2745 | 638 | 124.0209 | 638 | 0.0009033 | 638 | 1.0514 | 638 | 0.21014 | 638 | 141.8365 | 638 | 157.8521
639 | 1.3905 | 639 | 144.45 | 639 | 0.64044 | 639 | 0.51489 | 639 | 153.4954 | 639 | 1796686.435 | 639 | 129.8207 | 639 | 0.00075666 | 639 | 2.0136 | 639 | 0.78146 | 639 | 10.1779 | 639 | 0.086796 | 639 | 0.16177 | 639 | 2.7126 | 639 | 5.1488 | 639 | 1734.6293 | 639 | 5348.5749 | 639 | 25.7157 | 639 | 1.3137 | 639 | 6752.4865 | 639 | 1.3137 | 639 | 113.6341 | 639 | 0.62009 | 639 | 0.37912 | 639 | 0.0007913 | 639 | 1796686.435 | 639 | 1.3137 | 639 | 104.9142 | 639 | 0.00082812 | 639 | 1.5896 | 639 | 0.42396 | 639 | 1316.7742 | 639 | 153.4954
640 | 1.7628 | 640 | 136.3418 | 640 | 0.73901 | 640 | 0.20207 | 640 | 162.7979 | 640 | 1344008.028 | 640 | 122.4483 | 640 | 0.00075371 | 640 | 0.84635 | 640 | 0.45903 | 640 | 14.0956 | 640 | 0.11553 | 640 | 0.30891 | 640 | 6.4407 | 640 | 6.5672 | 640 | 1455.1437 | 640 | 5453.8865 | 640 | 17.844 | 640 | 1.6074 | 640 | 5936.0211 | 640 | 1.6074 | 640 | 144.3866 | 640 | 0.68495 | 640 | 0.31414 | 640 | 0.00091786 | 640 | 1344008.028 | 640 | 1.6074 | 640 | 133.5837 | 640 | 0.0013107 | 640 | 0.81946 | 640 | 0.12609 | 640 | 866.2038 | 640 | 162.7979
641 | 1.4968 | 641 | 166.5719 | 641 | 0.757 | 641 | 0.21086 | 641 | 167.6598 | 641 | 1893058.961 | 641 | 123.086 | 641 | 0.00075432 | 641 | 1.3722 | 641 | 0.76219 | 641 | 5.9531 | 641 | 0.094855 | 641 | 0.34604 | 641 | 4.8065 | 641 | 7.4228 | 641 | 349.6704 | 641 | 817.078 | 641 | 39.4166 | 641 | 1.3723 | 641 | 1369.2845 | 641 | 1.3723 | 641 | 119.3049 | 641 | 0.53182 | 641 | 0.46758 | 641 | 0.00059612 | 641 | 1893058.961 | 641 | 1.3723 | 641 | 110.4141 | 641 | 0.00082208 | 641 | 1.3142 | 641 | 0.52837 | 641 | 143.1839 | 641 | 167.6598
642 | 1.8463 | 642 | 134.7966 | 642 | 0.66999 | 642 | 0.94125 | 642 | 157.1851 | 642 | 1746462.045 | 642 | 120.1455 | 642 | 0.00075313 | 642 | 1.3263 | 642 | 0.73003 | 642 | 7.4712 | 642 | 0.13433 | 642 | 0.40997 | 642 | 9.3729 | 642 | 5.6787 | 642 | 1262.6417 | 642 | 7596.8703 | 642 | 66.0279 | 642 | 1.6394 | 642 | 8414.063 | 642 | 1.6394 | 642 | 124.3348 | 642 | 0.61576 | 642 | 0.38334 | 642 | 0.00090198 | 642 | 1746462.045 | 642 | 1.6394 | 642 | 115.2535 | 642 | 0.0010597 | 642 | 1.2738 | 642 | 0.314 | 642 | 147.9752 | 642 | 157.1851
643 | 1.4594 | 643 | 131.5428 | 643 | 0.88522 | 643 | 0.70066 | 643 | 178.588 | 643 | 1072249.952 | 643 | 145.7977 | 643 | 0.00075489 | 643 | 1.8205 | 643 | 0.32057 | 643 | 13.246 | 643 | 0.050914 | 643 | 0.45372 | 643 | 8.6248 | 643 | 9.6681 | 643 | 1792.6613 | 643 | 14654.8052 | 643 | 209.2724 | 643 | 1.2652 | 643 | 15609.1394 | 643 | 1.2652 | 643 | 129.4743 | 643 | 0.87387 | 643 | 0.12519 | 643 | 0.00093792 | 643 | 1072249.952 | 643 | 1.2652 | 643 | 126.38 | 643 | 0.0012723 | 643 | 1.1972 | 643 | 0.052726 | 643 | 541.1328 | 643 | 178.588
644 | 1.4557 | 644 | 131.6413 | 644 | 0.74807 | 644 | 0.40135 | 644 | 165.652 | 644 | 1269156.021 | 644 | 133.9077 | 644 | 0.00075371 | 644 | 1.1349 | 644 | 0.9064 | 644 | 14.5005 | 644 | 0.074874 | 644 | 0.20404 | 644 | 8.7236 | 644 | 7.0594 | 644 | 3741.5073 | 644 | 9546.0998 | 644 | 47.3471 | 644 | 1.2599 | 644 | 11070.7177 | 644 | 1.2599 | 644 | 147.8908 | 644 | 0.68921 | 644 | 0.30993 | 644 | 0.00086142 | 644 | 1269156.021 | 644 | 1.2599 | 644 | 138.779 | 644 | 0.0013238 | 644 | 0.74912 | 644 | 0.089723 | 644 | 2122.8454 | 644 | 165.652
645 | 1.1011 | 645 | 126.2209 | 645 | 0.69088 | 645 | 0.7664 | 645 | 152.7073 | 645 | 1196391.582 | 645 | 135.3459 | 645 | 0.00075086 | 645 | 1.112 | 645 | 0.53022 | 645 | 7.4549 | 645 | 0.080244 | 645 | 0.19292 | 645 | 8.2551 | 645 | 5.0409 | 645 | 1216.5022 | 645 | 3619.8033 | 645 | 48.0781 | 645 | 0.92022 | 645 | 4274.2776 | 645 | 0.92022 | 645 | 134.0326 | 645 | 0.62869 | 645 | 0.37046 | 645 | 0.00084603 | 645 | 1196391.582 | 645 | 0.92022 | 645 | 129.7209 | 645 | 0.0010373 | 645 | 0.9559 | 645 | 0.13866 | 645 | 584.9594 | 645 | 152.7073
646 | 1.9959 | 646 | 131.178 | 646 | 0.79239 | 646 | 0.85707 | 646 | 170.7795 | 646 | 1511636.31 | 646 | 127.1404 | 646 | 0.00075975 | 646 | 1.1479 | 646 | 1.0906 | 646 | 13.8046 | 646 | 0.099327 | 646 | 0.45901 | 646 | 9.1183 | 646 | 8.0167 | 646 | 3026.7162 | 646 | 26414.9604 | 646 | 92.2351 | 646 | 1.794 | 646 | 27963.5342 | 646 | 1.794 | 646 | 131.0118 | 646 | 0.75264 | 646 | 0.24641 | 646 | 0.00094368 | 646 | 1511636.31 | 646 | 1.794 | 646 | 126.3875 | 646 | 0.0019921 | 646 | 1.0702 | 646 | 0.14147 | 646 | 480.1112 | 646 | 170.7795
647 | 1.6831 | 647 | 125.7255 | 647 | 0.62074 | 647 | 0.95589 | 647 | 177.6376 | 647 | 1105662.594 | 647 | 145.9717 | 647 | 0.00075106 | 647 | 1.2728 | 647 | 0.87768 | 647 | 4.8882 | 647 | 0.022713 | 647 | 0.26013 | 647 | 2.9716 | 647 | 9.4539 | 647 | 142.9479 | 647 | 3213.1518 | 647 | 278.0057 | 647 | 1.6005 | 647 | 3814.9392 | 647 | 1.6005 | 647 | 121.1768 | 647 | 0.53903 | 647 | 0.46013 | 647 | 0.00084141 | 647 | 1105662.594 | 647 | 1.6005 | 647 | 116.2576 | 647 | 0.00080949 | 647 | 1.2169 | 647 | 0.38924 | 647 | 234.5849 | 647 | 177.6376
648 | 1.8194 | 648 | 127.2474 | 648 | 0.83261 | 648 | 0.60998 | 648 | 173.0272 | 648 | 1261526.807 | 648 | 140.1762 | 648 | 0.00075035 | 648 | 1.8166 | 648 | 0.64062 | 648 | 7.3804 | 648 | 0.01511 | 648 | 0.34689 | 648 | 9.8464 | 648 | 8.4673 | 648 | 401.1125 | 648 | 5043.3592 | 648 | 1886.5434 | 648 | 1.5923 | 648 | 5817.0979 | 648 | 1.5923 | 648 | 114.3647 | 648 | 0.78014 | 648 | 0.21899 | 648 | 0.00086612 | 648 | 1261526.807 | 648 | 1.5923 | 648 | 107.52 | 648 | 0.0010069 | 648 | 1.5476 | 648 | 0.29578 | 648 | 326.4562 | 648 | 173.0272
649 | 1.594 | 649 | 120.4049 | 649 | 0.64251 | 649 | 0.95282 | 649 | 159.6761 | 649 | 1982374.656 | 649 | 142.0709 | 649 | 0.00075079 | 649 | 2.0903 | 649 | 0.62147 | 649 | 14.1191 | 649 | 0.028549 | 649 | 0.28012 | 649 | 3.9969 | 649 | 6.0604 | 649 | 1420.4248 | 649 | 25571.4051 | 649 | 216.6359 | 649 | 1.4931 | 649 | 27160.3098 | 649 | 1.4931 | 649 | 111.756 | 649 | 0.64234 | 649 | 0.35672 | 649 | 0.00094056 | 649 | 1982374.656 | 649 | 1.4931 | 649 | 105.9893 | 649 | 0.00095147 | 649 | 1.5774 | 649 | 0.33246 | 649 | 1643.2827 | 649 | 159.6761
650 | 1.498 | 650 | 149.8706 | 650 | 0.59811 | 650 | 0.49144 | 650 | 160.9876 | 650 | 1010356.509 | 650 | 146.8374 | 650 | 0.00075064 | 650 | 2.1015 | 650 | 0.60694 | 650 | 4.1002 | 650 | 0.14588 | 650 | 0.42116 | 650 | 3.7619 | 650 | 6.2694 | 650 | 168.3742 | 650 | 925.8068 | 650 | 26.7041 | 650 | 1.3985 | 650 | 1556.8347 | 650 | 1.3985 | 650 | 109.7229 | 650 | 0.64896 | 650 | 0.35045 | 650 | 0.00059408 | 650 | 1010356.509 | 650 | 1.3985 | 650 | 103.2674 | 650 | 0.00077945 | 650 | 1.6496 | 650 | 0.43425 | 650 | 41.0654 | 650 | 160.9876
651 | 1.4218 | 651 | 130.8855 | 651 | 0.8689 | 651 | 0.98938 | 651 | 176.7154 | 651 | 1610296.265 | 651 | 134.9874 | 651 | 0.00075553 | 651 | 0.83516 | 651 | 0.55666 | 651 | 13.1951 | 651 | 0.021254 | 651 | 0.16385 | 651 | 6.4122 | 651 | 9.2497 | 651 | 2608.0053 | 651 | 19978.1392 | 651 | 357.8681 | 651 | 1.2786 | 651 | 20919.5384 | 651 | 1.2786 | 651 | 141.8107 | 651 | 0.83596 | 651 | 0.16309 | 651 | 0.00095405 | 651 | 1610296.265 | 651 | 1.2786 | 651 | 143.0644 | 651 | 0.0010449 | 651 | 0.75492 | 651 | 0.051706 | 651 | 3991.0139 | 651 | 176.7154
652 | 1.1813 | 652 | 168.59 | 652 | 0.63025 | 652 | 0.62274 | 652 | 161.3877 | 652 | 1883793.136 | 652 | 126.2598 | 652 | 0.00075143 | 652 | 1.9579 | 652 | 0.91737 | 652 | 13.7305 | 652 | 0.01734 | 652 | 0.43409 | 652 | 1.7348 | 652 | 6.3342 | 652 | 160.0268 | 652 | 10386.5145 | 652 | 218.2361 | 652 | 1.1179 | 652 | 11383.7029 | 652 | 1.1179 | 652 | 125.8352 | 652 | 0.61657 | 652 | 0.38252 | 652 | 0.00091149 | 652 | 1883793.136 | 652 | 1.1179 | 652 | 98.323 | 652 | 0.00079998 | 652 | 1.7069 | 652 | 0.63896 | 652 | 726.5775 | 652 | 161.3877
653 | 1.9885 | 653 | 130.7814 | 653 | 0.53364 | 653 | 0.80096 | 653 | 177.5861 | 653 | 1467549.884 | 653 | 134.7229 | 653 | 0.00075527 | 653 | 1.4541 | 653 | 0.34363 | 653 | 11.7662 | 653 | 0.12738 | 653 | 0.33131 | 653 | 7.9907 | 653 | 9.4424 | 653 | 3414.0348 | 653 | 17266.8347 | 653 | 57.1378 | 653 | 1.813 | 653 | 18497.9765 | 653 | 1.813 | 653 | 138.1737 | 653 | 0.54383 | 653 | 0.45524 | 653 | 0.00093251 | 653 | 1467549.884 | 653 | 1.813 | 653 | 136.0056 | 653 | 0.0015851 | 653 | 0.87715 | 653 | 0.07997 | 653 | 516.7989 | 653 | 177.5861
654 | 1.5443 | 654 | 158.055 | 654 | 0.80676 | 654 | 0.94 | 654 | 169.8315 | 654 | 1360839.541 | 654 | 147.9707 | 654 | 0.00075257 | 654 | 1.8447 | 654 | 0.63625 | 654 | 12.9666 | 654 | 0.13411 | 654 | 0.47244 | 654 | 3.6657 | 654 | 7.8324 | 654 | 1450.7622 | 654 | 18157.3834 | 654 | 31.3827 | 654 | 1.4499 | 654 | 19508.622 | 654 | 1.4499 | 654 | 135.8951 | 654 | 0.78547 | 654 | 0.2136 | 654 | 0.00092981 | 654 | 1360839.541 | 654 | 1.4499 | 654 | 117.8479 | 654 | 0.0010058 | 654 | 1.3485 | 654 | 0.13892 | 654 | 358.9278 | 654 | 169.8315
655 | 1.1784 | 655 | 149.272 | 655 | 0.88617 | 655 | 0.75247 | 655 | 170.0205 | 655 | 1917325.23 | 655 | 142.8848 | 655 | 0.00075127 | 655 | 1.3635 | 655 | 1.1551 | 655 | 6.6415 | 655 | 0.014737 | 655 | 0.27061 | 655 | 8.2211 | 655 | 7.8688 | 655 | 423.8922 | 655 | 3058.3985 | 655 | 1663.0231 | 655 | 0.98763 | 655 | 4346.6266 | 655 | 0.98763 | 655 | 124.6552 | 655 | 0.634 | 655 | 0.3653 | 655 | 0.00070292 | 655 | 1917325.23 | 655 | 0.98763 | 655 | 110.6614 | 655 | 0.00085756 | 655 | 1.3397 | 655 | 0.50682 | 655 | 425.4942 | 655 | 170.0205
656 | 1.638 | 656 | 124.7432 | 656 | 0.59874 | 656 | 0.25774 | 656 | 175.2743 | 656 | 1949505.646 | 656 | 120.5191 | 656 | 0.00075782 | 656 | 1.5749 | 656 | 0.87228 | 656 | 5.9861 | 656 | 0.038098 | 656 | 0.49044 | 656 | 3.7872 | 656 | 8.9375 | 656 | 103.8962 | 656 | 1268.232 | 656 | 127.5569 | 656 | 1.5337 | 656 | 1786.4905 | 656 | 1.5337 | 656 | 106.7424 | 656 | 0.50693 | 656 | 0.49236 | 656 | 0.00070919 | 656 | 1949505.646 | 656 | 1.5337 | 656 | 104.5975 | 656 | 0.00080186 | 656 | 1.4998 | 656 | 0.68143 | 656 | 100.7457 | 656 | 175.2743
657 | 1.801 | 657 | 121.6505 | 657 | 0.8744 | 657 | 0.58246 | 657 | 176.4338 | 657 | 1747435.241 | 657 | 142.2929 | 657 | 0.00075046 | 657 | 1.5121 | 657 | 0.66226 | 657 | 12.5215 | 657 | 0.060938 | 657 | 0.38722 | 657 | 9.4187 | 657 | 9.188 | 657 | 2545.7871 | 657 | 13748.3517 | 657 | 175.3109 | 657 | 1.5885 | 657 | 15266.7133 | 657 | 1.5885 | 657 | 126.8529 | 657 | 0.82569 | 657 | 0.17341 | 657 | 0.00089965 | 657 | 1747435.241 | 657 | 1.5885 | 657 | 123.922 | 657 | 0.0014492 | 657 | 1.1772 | 657 | 0.12689 | 657 | 613.1214 | 657 | 176.4338
658 | 1.2675 | 658 | 126.3016 | 658 | 0.62169 | 658 | 0.36413 | 658 | 157.7118 | 658 | 1884159.49 | 658 | 138.6501 | 658 | 0.00075106 | 658 | 1.8651 | 658 | 0.96789 | 658 | 13.1853 | 658 | 0.027347 | 658 | 0.44856 | 658 | 8.8632 | 658 | 5.7578 | 658 | 874.4448 | 658 | 6653.838 | 658 | 405.5945 | 658 | 1.0581 | 658 | 8047.9289 | 658 | 1.0581 | 658 | 106.9498 | 658 | 0.58157 | 658 | 0.4176 | 658 | 0.00082595 | 658 | 1884159.49 | 658 | 1.0581 | 658 | 103.7073 | 658 | 0.0011246 | 658 | 1.576 | 658 | 0.51625 | 658 | 602.8793 | 658 | 157.7118
659 | 1.1329 | 659 | 148.7707 | 659 | 0.58235 | 659 | 0.62104 | 659 | 153.2882 | 659 | 1655204.914 | 659 | 129.5306 | 659 | 0.00075656 | 659 | 2.0918 | 659 | 1.1474 | 659 | 14.8961 | 659 | 0.051559 | 659 | 0.22571 | 659 | 8.166 | 659 | 5.1202 | 659 | 4893.4225 | 659 | 11913.4847 | 659 | 132.5228 | 659 | 0.94892 | 659 | 14554.6856 | 659 | 0.94892 | 659 | 121.5013 | 659 | 0.56059 | 659 | 0.43859 | 659 | 0.00081772 | 659 | 1655204.914 | 659 | 0.94892 | 659 | 113.9117 | 659 | 0.0013978 | 659 | 1.3533 | 659 | 0.28903 | 659 | 2266.9606 | 659 | 153.2882
660 | 1.4734 | 660 | 124.6914 | 660 | 0.88103 | 660 | 0.36782 | 660 | 174.9443 | 660 | 1444868.653 | 660 | 138.3892 | 660 | 0.00075112 | 660 | 0.98391 | 660 | 0.9587 | 660 | 14.3371 | 660 | 0.12009 | 660 | 0.27764 | 660 | 5.2156 | 660 | 8.8671 | 660 | 2874.9873 | 660 | 8666.8036 | 660 | 27.5797 | 660 | 1.3468 | 660 | 10075.8064 | 660 | 1.3468 | 660 | 142.9036 | 660 | 0.77792 | 660 | 0.22122 | 660 | 0.0008593 | 660 | 1444868.653 | 660 | 1.3468 | 660 | 133.4413 | 660 | 0.0010843 | 660 | 0.84346 | 660 | 0.12331 | 660 | 1020.5248 | 660 | 174.9443
661 | 1.1167 | 661 | 164.9623 | 661 | 0.61455 | 661 | 0.23934 | 661 | 152.6981 | 661 | 1926819.693 | 661 | 134.9294 | 661 | 0.00075394 | 661 | 1.7481 | 661 | 0.89648 | 661 | 13.3911 | 661 | 0.020582 | 661 | 0.32048 | 661 | 7.8032 | 661 | 5.0396 | 661 | 815.7346 | 661 | 3606.5158 | 661 | 403.7734 | 661 | 0.92801 | 661 | 4865.5413 | 661 | 0.92801 | 661 | 110.6005 | 661 | 0.55103 | 661 | 0.44823 | 661 | 0.0007405 | 661 | 1926819.693 | 661 | 0.92801 | 661 | 106.2385 | 661 | 0.0011001 | 661 | 1.5066 | 661 | 0.48385 | 661 | 1210.7415 | 661 | 152.6981
662 | 1.7277 | 662 | 166.9871 | 662 | 0.84345 | 662 | 0.55894 | 662 | 168.5807 | 662 | 1142451.302 | 662 | 143.2086 | 662 | 0.00075049 | 662 | 1.6407 | 662 | 1.2293 | 662 | 4.3988 | 662 | 0.0279 | 662 | 0.2192 | 662 | 6.641 | 662 | 7.5944 | 662 | 367.8623 | 662 | 1405.3003 | 662 | 392.6774 | 662 | 1.5703 | 662 | 2259.3695 | 662 | 1.5703 | 662 | 120.7391 | 662 | 0.61347 | 662 | 0.38591 | 662 | 0.00062137 | 662 | 1142451.302 | 662 | 1.5703 | 662 | 106.1139 | 662 | 0.00082835 | 662 | 1.4649 | 662 | 0.65738 | 662 | 248.8977 | 662 | 168.5807
663 | 1.7379 | 663 | 149.709 | 663 | 0.81506 | 663 | 0.71794 | 663 | 171.7601 | 663 | 1419453.799 | 663 | 139.431 | 663 | 0.00075996 | 663 | 1.8157 | 663 | 0.49401 | 663 | 14.2037 | 663 | 0.086177 | 663 | 0.20163 | 663 | 8.1329 | 663 | 8.2109 | 663 | 5385.1751 | 663 | 18517.1533 | 663 | 55.806 | 663 | 1.5618 | 663 | 20566.288 | 663 | 1.5618 | 663 | 148.7241 | 663 | 0.8024 | 663 | 0.1967 | 663 | 0.00089947 | 663 | 1419453.799 | 663 | 1.5618 | 663 | 141.5566 | 663 | 0.0010522 | 663 | 0.82212 | 663 | 0.043381 | 663 | 1912.9323 | 663 | 171.7601
664 | 1.5808 | 664 | 156.0873 | 664 | 0.59564 | 664 | 0.30241 | 664 | 155.1059 | 664 | 1437772.435 | 664 | 137.4299 | 664 | 0.00075504 | 664 | 1.0499 | 664 | 1.2775 | 664 | 6.1336 | 664 | 0.074819 | 664 | 0.32189 | 664 | 2.874 | 664 | 5.375 | 664 | 177.5539 | 664 | 1361.176 | 664 | 25.4454 | 664 | 1.4957 | 664 | 2137.805 | 664 | 1.4957 | 664 | 119.1076 | 664 | 0.35761 | 664 | 0.64175 | 664 | 0.00063608 | 664 | 1437772.435 | 664 | 1.4957 | 664 | 111.4098 | 664 | 0.00081358 | 664 | 1.082 | 664 | 0.70511 | 664 | 187.7516 | 664 | 155.1059
665 | 1.5078 | 665 | 146.8445 | 665 | 0.64408 | 665 | 0.46029 | 665 | 158.3781 | 665 | 1084772.28 | 665 | 135.8306 | 665 | 0.00075873 | 665 | 1.1789 | 665 | 0.46623 | 665 | 8.3153 | 665 | 0.078794 | 665 | 0.29562 | 665 | 5.8825 | 665 | 5.859 | 665 | 677.5666 | 665 | 3681.2307 | 665 | 42.0633 | 665 | 1.3669 | 665 | 4163.9534 | 665 | 1.3669 | 665 | 133.3906 | 665 | 0.60587 | 665 | 0.39324 | 665 | 0.00088319 | 665 | 1084772.28 | 665 | 1.3669 | 665 | 126.3337 | 665 | 0.0011493 | 665 | 1.0386 | 665 | 0.16078 | 665 | 387.3801 | 665 | 158.3781
666 | 1.6955 | 666 | 148.1557 | 666 | 0.78126 | 666 | 0.28838 | 666 | 165.0529 | 666 | 1952519.666 | 666 | 135.2839 | 666 | 0.00075265 | 666 | 2.0351 | 666 | 0.44854 | 666 | 4.6655 | 666 | 0.025144 | 666 | 0.38704 | 666 | 4.5825 | 666 | 6.9537 | 666 | 70.5628 | 666 | 842.593 | 666 | 243.8202 | 666 | 1.5766 | 666 | 1692.7243 | 666 | 1.5766 | 666 | 105.4909 | 666 | 0.77797 | 666 | 0.22153 | 666 | 0.00049728 | 666 | 1952519.666 | 666 | 1.5766 | 666 | 101.3126 | 666 | 0.00077232 | 666 | 1.6978 | 666 | 0.35043 | 666 | 100.6257 | 666 | 165.0529
667 | 1.2309 | 667 | 128.5044 | 667 | 0.68239 | 667 | 0.80245 | 667 | 164.9917 | 667 | 1407061.108 | 667 | 120.2401 | 667 | 0.00075586 | 667 | 1.7376 | 667 | 0.37279 | 667 | 12.8278 | 667 | 0.065482 | 667 | 0.35794 | 667 | 9.7591 | 667 | 6.943 | 667 | 2908.2203 | 667 | 13153.4753 | 667 | 145.3063 | 667 | 1.0135 | 667 | 14256.0619 | 667 | 1.0135 | 667 | 126.3928 | 667 | 0.68158 | 667 | 0.31749 | 667 | 0.00092174 | 667 | 1407061.108 | 667 | 1.0135 | 667 | 123.2838 | 667 | 0.0014646 | 667 | 1.2104 | 667 | 0.11505 | 667 | 720.8658 | 667 | 164.9917
668 | 1.2642 | 668 | 164.65 | 668 | 0.82491 | 668 | 0.4201 | 668 | 164.1629 | 668 | 1716747.476 | 668 | 143.8173 | 668 | 0.0007522 | 668 | 0.92766 | 668 | 0.37571 | 668 | 13.2739 | 668 | 0.071584 | 668 | 0.48934 | 668 | 6.6986 | 668 | 6.7991 | 668 | 686.8487 | 668 | 6998.5202 | 668 | 46.2653 | 668 | 1.1041 | 668 | 7605.6369 | 668 | 1.1041 | 668 | 145.1476 | 668 | 0.77218 | 668 | 0.2269 | 668 | 0.00091926 | 668 | 1716747.476 | 668 | 1.1041 | 668 | 136.3018 | 668 | 0.0011864 | 668 | 0.8691 | 668 | 0.079749 | 668 | 439.8269 | 668 | 164.1629
669 | 1.4822 | 669 | 138.9474 | 669 | 0.88161 | 669 | 0.70742 | 669 | 150.5259 | 669 | 1474446.5 | 669 | 124.7684 | 669 | 0.00075677 | 669 | 1.7637 | 669 | 0.82273 | 669 | 6.6707 | 669 | 0.013587 | 669 | 0.11023 | 669 | 2.5284 | 669 | 4.7516 | 669 | 440.3527 | 669 | 3737.869 | 669 | 427.5914 | 669 | 1.4086 | 669 | 4461.7403 | 669 | 1.4086 | 669 | 115.0879 | 669 | 0.78498 | 669 | 0.21418 | 669 | 0.00083692 | 669 | 1474446.5 | 669 | 1.4086 | 669 | 103.2814 | 669 | 0.00078286 | 669 | 1.6233 | 669 | 0.47216 | 669 | 2279.7211 | 669 | 150.5259
670 | 1.4641 | 670 | 129.1549 | 670 | 0.71882 | 670 | 0.65198 | 670 | 160.0029 | 670 | 1473026.35 | 670 | 124.8046 | 670 | 0.00075356 | 670 | 2.1672 | 670 | 0.92653 | 670 | 5.678 | 670 | 0.13559 | 670 | 0.045402 | 670 | 1.641 | 670 | 6.1119 | 670 | 1194.643 | 670 | 1426.9293 | 670 | 11.7277 | 670 | 1.4108 | 670 | 2408.5657 | 670 | 1.4108 | 670 | 111.5335 | 670 | 0.6858 | 670 | 0.3136 | 670 | 0.00059185 | 670 | 1473026.35 | 670 | 1.4108 | 670 | 99.1021 | 670 | 0.00076216 | 670 | 1.7422 | 670 | 0.68515 | 670 | 772.9993 | 670 | 160.0029
671 | 1.4601 | 671 | 164.064 | 671 | 0.83895 | 671 | 0.2461 | 671 | 165.0319 | 671 | 1602195.886 | 671 | 125.2746 | 671 | 0.00075421 | 671 | 1.1269 | 671 | 0.65853 | 671 | 8.0363 | 671 | 0.11542 | 671 | 0.26266 | 671 | 1.3296 | 671 | 6.95 | 671 | 236.9536 | 671 | 1638.1144 | 671 | 7.1077 | 671 | 1.4043 | 671 | 2041.6149 | 671 | 1.4043 | 671 | 128.3059 | 671 | 0.65344 | 671 | 0.34575 | 671 | 0.00080156 | 671 | 1602195.886 | 671 | 1.4043 | 671 | 116.9024 | 671 | 0.00078675 | 671 | 1.1519 | 671 | 0.38155 | 671 | 354.8323 | 671 | 165.0319
672 | 1.2144 | 672 | 153.8904 | 672 | 0.65496 | 672 | 0.60041 | 672 | 178.272 | 672 | 1297288.32 | 672 | 121.285 | 672 | 0.00075772 | 672 | 2.0014 | 672 | 0.76103 | 672 | 6.8656 | 672 | 0.14209 | 672 | 0.23888 | 672 | 1.1899 | 672 | 9.5965 | 672 | 463.4913 | 672 | 2377.0725 | 672 | 12.5019 | 672 | 1.1631 | 672 | 2969.0004 | 672 | 1.1631 | 672 | 114.4315 | 672 | 0.64741 | 672 | 0.35179 | 672 | 0.00079983 | 672 | 1297288.32 | 672 | 1.1631 | 672 | 99.3292 | 672 | 0.00076833 | 672 | 1.7198 | 672 | 0.58631 | 672 | 255.072 | 672 | 178.272
673 | 1.1045 | 673 | 158.6111 | 673 | 0.58045 | 673 | 0.57688 | 673 | 178.1079 | 673 | 1692273.665 | 673 | 130.6362 | 673 | 0.00075579 | 673 | 1.3603 | 673 | 1.1383 | 673 | 7.7879 | 673 | 0.017618 | 673 | 0.33095 | 673 | 4.73 | 673 | 9.5594 | 673 | 287.9742 | 673 | 2952.9859 | 673 | 693.4835 | 673 | 0.98314 | 673 | 3809.4948 | 673 | 0.98314 | 673 | 119.7078 | 673 | 0.45181 | 673 | 0.54742 | 673 | 0.00077439 | 673 | 1692273.665 | 673 | 0.98314 | 673 | 108.0538 | 673 | 0.00083758 | 673 | 1.356 | 673 | 0.63632 | 673 | 392.064 | 673 | 178.1079
674 | 1.5029 | 674 | 134.2318 | 674 | 0.71143 | 674 | 0.9237 | 674 | 151.9336 | 674 | 1722982.012 | 674 | 137.5014 | 674 | 0.00075198 | 674 | 2.1608 | 674 | 0.82813 | 674 | 9.6772 | 674 | 0.11221 | 674 | 0.28462 | 674 | 9.578 | 674 | 4.9367 | 674 | 3276.1532 | 674 | 9978.9745 | 674 | 79.2328 | 674 | 1.2959 | 674 | 12070.9709 | 674 | 1.2959 | 674 | 118.755 | 674 | 0.68316 | 674 | 0.31602 | 674 | 0.00082587 | 674 | 1722982.012 | 674 | 1.2959 | 674 | 109.762 | 674 | 0.001044 | 674 | 1.4948 | 674 | 0.27939 | 674 | 467.0591 | 674 | 151.9336
675 | 1.7023 | 675 | 156.548 | 675 | 0.70723 | 675 | 0.91449 | 675 | 172.1888 | 675 | 1033867.216 | 675 | 120.0564 | 675 | 0.0007599 | 675 | 1.1408 | 675 | 0.77991 | 675 | 8.4069 | 675 | 0.010261 | 675 | 0.48684 | 675 | 3.6476 | 675 | 8.2969 | 675 | 64.355 | 675 | 8564.7994 | 675 | 2011.0614 | 675 | 1.6044 | 675 | 8882.6563 | 675 | 1.6044 | 675 | 136.9982 | 675 | 0.66171 | 675 | 0.33732 | 675 | 0.00096325 | 675 | 1033867.216 | 675 | 1.6044 | 675 | 114.6487 | 675 | 0.00098375 | 675 | 1.3142 | 675 | 0.29859 | 675 | 224.6359 | 675 | 172.1888
676 | 1.6483 | 676 | 163.0548 | 676 | 0.85675 | 676 | 0.20293 | 676 | 160.7926 | 676 | 1147760.029 | 676 | 127.3666 | 676 | 0.00075893 | 676 | 1.3786 | 676 | 1.0744 | 676 | 6.538 | 676 | 0.11446 | 676 | 0.37486 | 676 | 8.9651 | 676 | 6.2379 | 676 | 693.0085 | 676 | 1046.8219 | 676 | 53.5379 | 676 | 1.4356 | 676 | 1735.0162 | 676 | 1.4356 | 676 | 121.6702 | 676 | 0.57228 | 676 | 0.42712 | 676 | 0.00060275 | 676 | 1147760.029 | 676 | 1.4356 | 676 | 109.6489 | 676 | 0.0010193 | 676 | 1.2946 | 676 | 0.55818 | 676 | 140.2151 | 676 | 160.7926
677 | 1.9313 | 677 | 153.9051 | 677 | 0.72903 | 677 | 0.93638 | 677 | 150.2461 | 677 | 1688466.058 | 677 | 128.5568 | 677 | 0.00075044 | 677 | 2.1954 | 677 | 0.77271 | 677 | 7.1009 | 677 | 0.089682 | 677 | 0.22347 | 677 | 2.4347 | 677 | 4.7154 | 677 | 682.3447 | 677 | 6703.6419 | 677 | 30.7467 | 677 | 1.861 | 677 | 7790.1427 | 677 | 1.861 | 677 | 118.6378 | 677 | 0.71811 | 677 | 0.28103 | 677 | 0.00085967 | 677 | 1688466.058 | 677 | 1.861 | 677 | 95.9951 | 677 | 0.00077276 | 677 | 1.7767 | 677 | 0.54791 | 677 | 403.8517 | 677 | 150.2461
678 | 1.4119 | 678 | 142.8774 | 678 | 0.62099 | 678 | 0.94788 | 678 | 173.3971 | 678 | 1484856.547 | 678 | 132.464 | 678 | 0.00075747 | 678 | 1.5847 | 678 | 0.89974 | 678 | 10.7172 | 678 | 0.11368 | 678 | 0.238 | 678 | 7.0894 | 678 | 8.5433 | 678 | 4247.528 | 678 | 11303.1925 | 678 | 64.0042 | 678 | 1.257 | 678 | 13254.8348 | 678 | 1.257 | 678 | 135.8901 | 678 | 0.59306 | 678 | 0.40609 | 678 | 0.00085191 | 678 | 1484856.547 | 678 | 1.257 | 678 | 127.4419 | 678 | 0.0012473 | 678 | 1.0173 | 678 | 0.15176 | 678 | 729.4082 | 678 | 173.3971
679 | 1.7871 | 679 | 166.1909 | 679 | 0.51407 | 679 | 0.66745 | 679 | 175.2502 | 679 | 1752482.386 | 679 | 124.0213 | 679 | 0.00075632 | 679 | 2.1453 | 679 | 0.96394 | 679 | 5.1051 | 679 | 0.124 | 679 | 0.36197 | 679 | 9.8491 | 679 | 8.9323 | 679 | 1225.8487 | 679 | 2247.0817 | 679 | 129.4354 | 679 | 1.5637 | 679 | 3421.9043 | 679 | 1.5637 | 679 | 111.0256 | 679 | 0.5446 | 679 | 0.45474 | 679 | 0.00065602 | 679 | 1752482.386 | 679 | 1.5637 | 679 | 96.4472 | 679 | 0.00082987 | 679 | 1.7409 | 679 | 0.69774 | 679 | 86.671 | 679 | 175.2502
680 | 1.5839 | 680 | 129.1 | 680 | 0.53624 | 680 | 0.68858 | 680 | 178.6548 | 680 | 1404313.483 | 680 | 148.3828 | 680 | 0.00075135 | 680 | 1.2858 | 680 | 0.82202 | 680 | 8.9379 | 680 | 0.05417 | 680 | 0.12018 | 680 | 6.598 | 680 | 9.6833 | 680 | 3731.6742 | 680 | 6700.0361 | 680 | 99.2851 | 680 | 1.4396 | 680 | 8444.8074 | 680 | 1.4396 | 680 | 146.677 | 680 | 0.51392 | 680 | 0.48529 | 680 | 0.0007926 | 680 | 1404313.483 | 680 | 1.4396 | 680 | 136.816 | 680 | 0.001066 | 680 | 0.75348 | 680 | 0.11126 | 680 | 2064.1343 | 680 | 178.6548
681 | 1.8169 | 681 | 166.0185 | 681 | 0.86783 | 681 | 0.89061 | 681 | 152.3957 | 681 | 1147278.048 | 681 | 148.6508 | 681 | 0.00075885 | 681 | 2.0143 | 681 | 0.93011 | 681 | 6.3245 | 681 | 0.022658 | 681 | 0.15254 | 681 | 9.3421 | 681 | 4.9987 | 681 | 1286.3376 | 681 | 4868.4748 | 681 | 577.1767 | 681 | 1.6128 | 681 | 6154.1918 | 681 | 1.6128 | 681 | 130.1566 | 681 | 0.78026 | 681 | 0.21895 | 681 | 0.00079029 | 681 | 1147278.048 | 681 | 1.6128 | 681 | 108.7603 | 681 | 0.00097816 | 681 | 1.5113 | 681 | 0.31202 | 681 | 1023.4785 | 681 | 152.3957
682 | 1.2204 | 682 | 152.0984 | 682 | 0.60075 | 682 | 0.73781 | 682 | 179.5945 | 682 | 1806070.773 | 682 | 122.8969 | 682 | 0.00075016 | 682 | 1.0899 | 682 | 1.2203 | 682 | 9.6201 | 682 | 0.14561 | 682 | 0.22268 | 682 | 8.4537 | 682 | 9.899 | 682 | 5015.1168 | 682 | 5702.4731 | 682 | 61.1846 | 682 | 1.0353 | 682 | 7953.5566 | 682 | 1.0353 | 682 | 141.6601 | 682 | 0.48745 | 682 | 0.51183 | 682 | 0.00071625 | 682 | 1806070.773 | 682 | 1.0353 | 682 | 127.1308 | 682 | 0.0010784 | 682 | 0.83978 | 682 | 0.22341 | 682 | 535.8936 | 682 | 179.5945
683 | 1.9872 | 683 | 147.9329 | 683 | 0.50214 | 683 | 0.76513 | 683 | 178.0509 | 683 | 1508975.89 | 683 | 148.6972 | 683 | 0.00075929 | 683 | 1.2946 | 683 | 0.77538 | 683 | 14.0147 | 683 | 0.075346 | 683 | 0.25253 | 683 | 1.8795 | 683 | 9.5466 | 683 | 1498.0569 | 683 | 22874.0245 | 683 | 27.6657 | 683 | 1.9249 | 683 | 24180.6356 | 683 | 1.9249 | 683 | 134.7872 | 683 | 0.49174 | 683 | 0.50731 | 683 | 0.00094502 | 683 | 1508975.89 | 683 | 1.9249 | 683 | 126.0902 | 683 | 0.0010756 | 683 | 1.0261 | 683 | 0.1774 | 683 | 1434.9227 | 683 | 178.0509
684 | 1.8285 | 684 | 129.7242 | 684 | 0.65903 | 684 | 0.69454 | 684 | 161.0427 | 684 | 1745313.522 | 684 | 148.5159 | 684 | 0.00075334 | 684 | 1.3302 | 684 | 0.76928 | 684 | 13.4503 | 684 | 0.029203 | 684 | 0.19725 | 684 | 5.7417 | 684 | 6.2783 | 684 | 2083.8181 | 684 | 18891.5757 | 684 | 178.0177 | 684 | 1.6945 | 684 | 20424.0566 | 684 | 1.6945 | 684 | 129.8057 | 684 | 0.63192 | 684 | 0.36715 | 684 | 0.00092404 | 684 | 1745313.522 | 684 | 1.6945 | 684 | 126.0212 | 684 | 0.0014414 | 684 | 1.068 | 684 | 0.15203 | 684 | 2770.7762 | 684 | 161.0427
685 | 1.1088 | 685 | 144.3522 | 685 | 0.83047 | 685 | 0.3651 | 685 | 172.5174 | 685 | 1855011.434 | 685 | 130.3102 | 685 | 0.00075275 | 685 | 1.0911 | 685 | 1.058 | 685 | 13.1009 | 685 | 0.13961 | 685 | 0.34936 | 685 | 1.0764 | 685 | 8.3634 | 685 | 564.0623 | 685 | 5146.7374 | 685 | 7.1418 | 685 | 1.0578 | 685 | 6102.1821 | 685 | 1.0578 | 685 | 124.7419 | 685 | 0.65782 | 685 | 0.34134 | 685 | 0.00084258 | 685 | 1855011.434 | 685 | 1.0578 | 685 | 115.2746 | 685 | 0.00079804 | 685 | 1.2313 | 685 | 0.40269 | 685 | 563.8222 | 685 | 172.5174
686 | 1.9846 | 686 | 155.2121 | 686 | 0.84385 | 686 | 0.11168 | 686 | 156.4367 | 686 | 1487378.749 | 686 | 138.157 | 686 | 0.00075484 | 686 | 1.9643 | 686 | 0.85978 | 686 | 11.8767 | 686 | 0.087464 | 686 | 0.44196 | 686 | 1.8637 | 686 | 5.5679 | 686 | 238.4875 | 686 | 2396.1982 | 686 | 11.586 | 686 | 1.9173 | 686 | 3326.541 | 686 | 1.9173 | 686 | 105.2276 | 686 | 0.74151 | 686 | 0.25778 | 686 | 0.00071961 | 686 | 1487378.749 | 686 | 1.9173 | 686 | 100.705 | 686 | 0.00083178 | 686 | 1.6652 | 686 | 0.53314 | 686 | 395.2567 | 686 | 156.4367
687 | 1.3303 | 687 | 143.393 | 687 | 0.80373 | 687 | 0.5214 | 687 | 150.5656 | 687 | 1167619.477 | 687 | 143.9147 | 687 | 0.00075631 | 687 | 2.0271 | 687 | 0.85492 | 687 | 14.7143 | 687 | 0.070553 | 687 | 0.26096 | 687 | 1.5991 | 687 | 4.7567 | 687 | 913.6281 | 687 | 11556.21 | 687 | 18.057 | 687 | 1.2713 | 687 | 12727.5809 | 687 | 1.2713 | 687 | 117.1 | 687 | 0.76985 | 687 | 0.22924 | 687 | 0.00090706 | 687 | 1167619.477 | 687 | 1.2713 | 687 | 106.2089 | 687 | 0.00084758 | 687 | 1.59 | 687 | 0.2886 | 687 | 1547.3043 | 687 | 150.5656
688 | 1.6909 | 688 | 142.0355 | 688 | 0.78724 | 688 | 0.58698 | 688 | 157.1704 | 688 | 1310765.521 | 688 | 139.8946 | 688 | 0.00075956 | 688 | 1.9009 | 688 | 0.98439 | 688 | 10.4297 | 688 | 0.043593 | 688 | 0.49712 | 688 | 4.6086 | 688 | 5.6765 | 688 | 409.3238 | 688 | 8655.4544 | 688 | 126.3071 | 688 | 1.5739 | 688 | 9692.6436 | 688 | 1.5739 | 688 | 114.6065 | 688 | 0.73788 | 688 | 0.26123 | 688 | 0.0008921 | 688 | 1310765.521 | 688 | 1.5739 | 688 | 102.108 | 688 | 0.00092929 | 688 | 1.6429 | 688 | 0.45082 | 688 | 292.209 | 688 | 157.1704
689 | 1.6344 | 689 | 123.6306 | 689 | 0.66269 | 689 | 0.52538 | 689 | 173.3145 | 689 | 1715958.875 | 689 | 134.4214 | 689 | 0.0007531 | 689 | 1.6348 | 689 | 0.81336 | 689 | 4.1972 | 689 | 0.024134 | 689 | 0.18956 | 689 | 4.5291 | 689 | 8.5263 | 689 | 266.5582 | 689 | 1263.5124 | 689 | 340.9354 | 689 | 1.5204 | 689 | 2018.739 | 689 | 1.5204 | 689 | 111.8829 | 689 | 0.56144 | 689 | 0.43793 | 689 | 0.00062527 | 689 | 1715958.875 | 689 | 1.5204 | 689 | 108.3304 | 689 | 0.00078548 | 689 | 1.4622 | 689 | 0.54576 | 689 | 302.9936 | 689 | 173.3145
690 | 1.2572 | 690 | 135.2778 | 690 | 0.83366 | 690 | 0.82055 | 690 | 160.0212 | 690 | 1501661.172 | 690 | 127.26 | 690 | 0.0007564 | 690 | 1.765 | 690 | 0.49719 | 690 | 4.9086 | 690 | 0.14633 | 690 | 0.27002 | 690 | 9.2263 | 690 | 6.1148 | 690 | 1126.9297 | 690 | 1823.4337 | 690 | 66.8026 | 690 | 1.0561 | 690 | 2620.7411 | 690 | 1.0561 | 690 | 120.4427 | 690 | 0.74785 | 690 | 0.25145 | 690 | 0.00069507 | 690 | 1501661.172 | 690 | 1.0561 | 690 | 111.1596 | 690 | 0.00082449 | 690 | 1.472 | 690 | 0.25905 | 690 | 109.1632 | 690 | 160.0212
691 | 1.2351 | 691 | 131.3179 | 691 | 0.67212 | 691 | 0.65606 | 691 | 152.2614 | 691 | 1549749.67 | 691 | 139.353 | 691 | 0.0007563 | 691 | 1.9033 | 691 | 0.82864 | 691 | 4.5539 | 691 | 0.023687 | 691 | 0.44891 | 691 | 5.865 | 691 | 4.9806 | 691 | 65.5873 | 691 | 1376.2842 | 691 | 366.3449 | 691 | 1.0927 | 691 | 2176.7275 | 691 | 1.0927 | 691 | 108.3761 | 691 | 0.62404 | 691 | 0.37533 | 691 | 0.00063164 | 691 | 1549749.67 | 691 | 1.0927 | 691 | 102.8304 | 691 | 0.0007865 | 691 | 1.6236 | 691 | 0.59173 | 691 | 72.9256 | 691 | 152.2614
692 | 1.2529 | 692 | 147.3268 | 692 | 0.71869 | 692 | 0.31224 | 692 | 169.4518 | 692 | 1441013.224 | 692 | 137.6598 | 692 | 0.00075646 | 692 | 1.9324 | 692 | 0.61111 | 692 | 7.8227 | 692 | 0.055483 | 692 | 0.22481 | 692 | 6.3339 | 692 | 7.7595 | 692 | 1335.2955 | 692 | 1831.3609 | 692 | 113.5957 | 692 | 1.1011 | 692 | 2920.4987 | 692 | 1.1011 | 692 | 117.9677 | 692 | 0.66819 | 692 | 0.33118 | 692 | 0.00062644 | 692 | 1441013.224 | 692 | 1.1011 | 692 | 109.7915 | 692 | 0.00090788 | 692 | 1.4914 | 692 | 0.296 | 692 | 611.7563 | 692 | 169.4518
693 | 1.5236 | 693 | 154.2086 | 693 | 0.77852 | 693 | 0.81372 | 693 | 178.6764 | 693 | 1973577.278 | 693 | 120.2839 | 693 | 0.00075945 | 693 | 0.84947 | 693 | 0.41128 | 693 | 9.1917 | 693 | 0.14251 | 693 | 0.057643 | 693 | 8.4133 | 693 | 9.6882 | 693 | 3495.5909 | 693 | 4920.4239 | 693 | 14.4313 | 693 | 1.3982 | 693 | 5869.1454 | 693 | 1.3982 | 693 | 164.0149 | 693 | 0.70856 | 693 | 0.2906 | 693 | 0.00083752 | 693 | 1973577.278 | 693 | 1.3982 | 693 | 140.5178 | 693 | 0.00065172 | 693 | 0.68339 | 693 | 0.096864 | 693 | 1656.3281 | 693 | 178.6764
694 | 1.4021 | 694 | 129.234 | 694 | 0.64912 | 694 | 0.64629 | 694 | 169.4819 | 694 | 1838539.33 | 694 | 131.5238 | 694 | 0.00075889 | 694 | 2.0155 | 694 | 0.79526 | 694 | 4.0745 | 694 | 0.011199 | 694 | 0.17902 | 694 | 7.402 | 694 | 7.7652 | 694 | 260.3717 | 694 | 1242.5878 | 694 | 3406.6224 | 694 | 1.2303 | 694 | 2127.7229 | 694 | 1.2303 | 694 | 104.5507 | 694 | 0.64522 | 694 | 0.3542 | 694 | 0.00058341 | 694 | 1838539.33 | 694 | 1.2303 | 694 | 99.16 | 694 | 0.00078392 | 694 | 1.7074 | 694 | 0.62179 | 694 | 360.3487 | 694 | 169.4819
695 | 1.8933 | 695 | 152.8803 | 695 | 0.71823 | 695 | 0.52871 | 695 | 172.4773 | 695 | 1404970.021 | 695 | 123.0346 | 695 | 0.00075505 | 695 | 1.3047 | 695 | 0.84197 | 695 | 6.7134 | 695 | 0.1103 | 695 | 0.096251 | 695 | 8.5877 | 695 | 8.3552 | 695 | 3254.3369 | 695 | 2756.8289 | 695 | 45.947 | 695 | 1.7151 | 695 | 4124.6706 | 695 | 1.7151 | 695 | 148.1551 | 695 | 0.60578 | 695 | 0.39355 | 695 | 0.00066771 | 695 | 1404970.021 | 695 | 1.7151 | 695 | 125.5903 | 695 | 0.00088816 | 695 | 0.93545 | 695 | 0.23739 | 695 | 829.7164 | 695 | 172.4773
696 | 1.2556 | 696 | 157.3467 | 696 | 0.58921 | 696 | 0.27376 | 696 | 159.3207 | 696 | 1793224.105 | 696 | 129.8929 | 696 | 0.00075391 | 696 | 1.7986 | 696 | 0.45709 | 696 | 11.3761 | 696 | 0.030681 | 696 | 0.48578 | 696 | 7.2912 | 696 | 6.0047 | 696 | 427.8985 | 696 | 3420.9735 | 696 | 234.9192 | 696 | 1.0789 | 696 | 4157.2516 | 696 | 1.0789 | 696 | 112.4995 | 696 | 0.60064 | 696 | 0.39854 | 696 | 0.00082207 | 696 | 1793224.105 | 696 | 1.0789 | 696 | 107.872 | 696 | 0.0010291 | 696 | 1.5299 | 696 | 0.31465 | 696 | 381.0595 | 696 | 159.3207
697 | 1.8761 | 697 | 163.913 | 697 | 0.51609 | 697 | 0.63432 | 697 | 150.9543 | 697 | 1225750.591 | 697 | 149.9444 | 697 | 0.00075448 | 697 | 0.92579 | 697 | 0.32768 | 697 | 5.3943 | 697 | 0.043228 | 697 | 0.48219 | 697 | 6.8632 | 697 | 4.8073 | 697 | 55.47 | 697 | 2645.8946 | 697 | 61.6092 | 697 | 1.7138 | 697 | 2989.9317 | 697 | 1.7138 | 697 | 143.1392 | 697 | 0.48894 | 697 | 0.51018 | 697 | 0.00088405 | 697 | 1225750.591 | 697 | 1.7138 | 697 | 133.2749 | 697 | 0.0010217 | 697 | 0.8469 | 697 | 0.12536 | 697 | 82.7842 | 697 | 150.9543
698 | 1.3412 | 698 | 148.3058 | 698 | 0.67875 | 698 | 0.48667 | 698 | 167.0697 | 698 | 1926170.356 | 698 | 128.8266 | 698 | 0.00075579 | 698 | 1.138 | 698 | 0.79882 | 698 | 14.4336 | 698 | 0.1205 | 698 | 0.44677 | 698 | 1.1765 | 698 | 7.3145 | 698 | 448.3227 | 698 | 10350.6392 | 698 | 8.5708 | 698 | 1.2886 | 698 | 11156.046 | 698 | 1.2886 | 698 | 128.6548 | 698 | 0.61472 | 698 | 0.38435 | 698 | 0.00092688 | 698 | 1926170.356 | 698 | 1.2886 | 698 | 117.4617 | 698 | 0.00084284 | 698 | 1.2249 | 698 | 0.29359 | 698 | 508.4645 | 698 | 167.0697
699 | 1.4376 | 699 | 146.04 | 699 | 0.56343 | 699 | 0.27608 | 699 | 154.2773 | 699 | 1219265.191 | 699 | 140.141 | 699 | 0.00075531 | 699 | 2.0325 | 699 | 0.62817 | 699 | 7.6334 | 699 | 0.14284 | 699 | 0.20712 | 699 | 3.4387 | 699 | 5.2576 | 699 | 802.5086 | 699 | 1599.2236 | 699 | 14.6152 | 699 | 1.344 | 699 | 2476.2173 | 699 | 1.344 | 699 | 113.7147 | 699 | 0.59162 | 699 | 0.40774 | 699 | 0.00064519 | 699 | 1219265.191 | 699 | 1.344 | 699 | 106.2673 | 699 | 0.00085931 | 699 | 1.5699 | 699 | 0.3713 | 699 | 373.6616 | 699 | 154.2773
700 | 1.3017 | 700 | 142.4068 | 700 | 0.87207 | 700 | 0.55219 | 700 | 176.02 | 700 | 1843620.416 | 700 | 149.6056 | 700 | 0.00075424 | 700 | 1.1281 | 700 | 1.0817 | 700 | 11.6815 | 700 | 0.1134 | 700 | 0.1418 | 700 | 3.9855 | 700 | 9.098 | 700 | 3739.5858 | 700 | 6622.1885 | 700 | 25.1045 | 700 | 1.2039 | 700 | 8839.1853 | 700 | 1.2039 | 700 | 144.9567 | 700 | 0.71131 | 700 | 0.28794 | 700 | 0.00074844 | 700 | 1843620.416 | 700 | 1.2039 | 700 | 131.5441 | 700 | 0.00087435 | 700 | 0.8501 | 700 | 0.15696 | 700 | 1645.54 | 700 | 176.02
701 | 1.7687 | 701 | 133.1177 | 701 | 0.88653 | 701 | 0.81529 | 701 | 170.6421 | 701 | 1984516.458 | 701 | 130.4965 | 701 | 0.00075135 | 701 | 1.0193 | 701 | 0.98347 | 701 | 14.3878 | 701 | 0.088491 | 701 | 0.46233 | 701 | 7.0811 | 701 | 7.9897 | 701 | 2311.3962 | 701 | 24103.4766 | 701 | 80.7765 | 701 | 1.6068 | 701 | 25599.85 | 701 | 1.6068 | 701 | 131.0948 | 701 | 0.82827 | 701 | 0.17079 | 701 | 0.00094061 | 701 | 1984516.458 | 701 | 1.6068 | 701 | 125.3478 | 701 | 0.0014444 | 701 | 1.1018 | 701 | 0.14561 | 701 | 535.8652 | 701 | 170.6421
702 | 1.5929 | 702 | 122.8991 | 702 | 0.86942 | 702 | 0.73344 | 702 | 179.5482 | 702 | 1521484.657 | 702 | 144.6274 | 702 | 0.00075921 | 702 | 1.8554 | 702 | 0.74061 | 702 | 9.0518 | 702 | 0.089639 | 702 | 0.042763 | 702 | 1.9388 | 702 | 9.8883 | 702 | 3790.0882 | 702 | 5168.4328 | 702 | 18.8077 | 702 | 1.5369 | 702 | 7064.9144 | 702 | 1.5369 | 702 | 137.8244 | 702 | 0.78385 | 702 | 0.21541 | 702 | 0.00073083 | 702 | 1521484.657 | 702 | 1.5369 | 702 | 124.0488 | 702 | 0.00077486 | 702 | 1.169 | 702 | 0.1805 | 702 | 3670.8917 | 702 | 179.5482
703 | 1.6175 | 703 | 128.7775 | 703 | 0.70639 | 703 | 0.3378 | 703 | 165.0069 | 703 | 1983678.687 | 703 | 142.0338 | 703 | 0.00075255 | 703 | 1.8344 | 703 | 1.2687 | 703 | 5.1991 | 703 | 0.058682 | 703 | 0.19179 | 703 | 9.1895 | 703 | 6.9457 | 703 | 1276.2503 | 703 | 1175.21 | 703 | 173.1643 | 703 | 1.4057 | 703 | 2850.3011 | 703 | 1.4057 | 703 | 110.8271 | 703 | 0.50716 | 703 | 0.49243 | 703 | 0.0004119 | 703 | 1983678.687 | 703 | 1.4057 | 703 | 103.9985 | 703 | 0.00084026 | 703 | 1.524 | 703 | 0.73439 | 703 | 338.4072 | 703 | 165.0069
704 | 1.3219 | 704 | 120.2916 | 704 | 0.5018 | 704 | 0.69044 | 704 | 171.924 | 704 | 1042714.472 | 704 | 137.4532 | 704 | 0.00075401 | 704 | 1.4047 | 704 | 1.1719 | 704 | 5.927 | 704 | 0.1211 | 704 | 0.23418 | 704 | 9.2778 | 704 | 8.2437 | 704 | 1964.1642 | 704 | 2466.8215 | 704 | 86.4383 | 704 | 1.1177 | 704 | 3654.7011 | 704 | 1.1177 | 704 | 126.0668 | 704 | 0.42665 | 704 | 0.57267 | 704 | 0.0006743 | 704 | 1042714.472 | 704 | 1.1177 | 704 | 118.5072 | 704 | 0.0010101 | 704 | 1.0961 | 704 | 0.34066 | 704 | 218.585 | 704 | 171.924
705 | 1.4915 | 705 | 167.9576 | 705 | 0.64637 | 705 | 0.95928 | 705 | 165.856 | 705 | 1608954.936 | 705 | 129.5477 | 705 | 0.00075798 | 705 | 2.1815 | 705 | 0.35951 | 705 | 4.7695 | 705 | 0.10435 | 705 | 0.32166 | 705 | 7.558 | 705 | 7.0957 | 705 | 779.2897 | 705 | 2344.4494 | 705 | 104.2805 | 705 | 1.3233 | 705 | 3218.6602 | 705 | 1.3233 | 705 | 121.6004 | 705 | 0.70438 | 705 | 0.29489 | 705 | 0.00072766 | 705 | 1608954.936 | 705 | 1.3233 | 705 | 100.6656 | 705 | 0.00079177 | 705 | 1.7142 | 705 | 0.28339 | 705 | 98.4437 | 705 | 165.856
706 | 1.2922 | 706 | 150.8082 | 706 | 0.52145 | 706 | 0.89118 | 706 | 150.3038 | 706 | 1810096.347 | 706 | 144.7385 | 706 | 0.00075195 | 706 | 0.81973 | 706 | 0.97294 | 706 | 14.6583 | 706 | 0.013699 | 706 | 0.075682 | 706 | 1.1342 | 706 | 4.7229 | 706 | 865.9342 | 706 | 19046.197 | 706 | 88.1329 | 706 | 1.2434 | 706 | 20252.7306 | 706 | 1.2434 | 706 | 138.209 | 706 | 0.48073 | 706 | 0.51833 | 706 | 0.00093949 | 706 | 1810096.347 | 706 | 1.2434 | 706 | 127.9365 | 706 | 0.00085875 | 706 | 0.92763 | 706 | 0.19827 | 706 | 21123.5727 | 706 | 150.3038
707 | 1.699 | 707 | 127.7029 | 707 | 0.54502 | 707 | 0.30148 | 707 | 174.3424 | 707 | 1633714.757 | 707 | 140.357 | 707 | 0.00075997 | 707 | 0.99664 | 707 | 0.8333 | 707 | 8.8799 | 707 | 0.024743 | 707 | 0.48806 | 707 | 5.3895 | 707 | 8.74 | 707 | 179.758 | 707 | 3372.7043 | 707 | 276.882 | 707 | 1.5619 | 707 | 4093.0487 | 707 | 1.5619 | 707 | 123.5765 | 707 | 0.43682 | 707 | 0.56236 | 707 | 0.00082319 | 707 | 1633714.757 | 707 | 1.5619 | 707 | 118.4519 | 707 | 0.0010531 | 707 | 1.0271 | 707 | 0.36131 | 707 | 235.5045 | 707 | 174.3424
708 | 1.7612 | 708 | 150.9153 | 708 | 0.55289 | 708 | 0.91625 | 708 | 171.75 | 708 | 1035676.57 | 708 | 125.4825 | 708 | 0.00075711 | 708 | 2.1112 | 708 | 1.0052 | 708 | 10.761 | 708 | 0.13568 | 708 | 0.078457 | 708 | 3.71 | 708 | 8.2088 | 708 | 5182.7272 | 708 | 10116.2258 | 708 | 19.8005 | 708 | 1.6773 | 708 | 12185.6514 | 708 | 1.6773 | 708 | 143.4649 | 708 | 0.55535 | 708 | 0.44383 | 708 | 0.00082935 | 708 | 1035676.57 | 708 | 1.6773 | 708 | 129.3849 | 708 | 0.0010281 | 708 | 0.97733 | 708 | 0.14041 | 708 | 1983.4185 | 708 | 171.75
709 | 1.5961 | 709 | 153.5403 | 709 | 0.7981 | 709 | 0.47493 | 709 | 160.5571 | 709 | 1041378.557 | 709 | 129.3871 | 709 | 0.00075158 | 709 | 1.8842 | 709 | 1.0507 | 709 | 11.2057 | 709 | 0.014978 | 709 | 0.15278 | 709 | 1.2276 | 709 | 6.2002 | 709 | 398.0001 | 709 | 7402.7012 | 709 | 179.5638 | 709 | 1.543 | 709 | 8183.4421 | 709 | 1.543 | 709 | 117.4784 | 709 | 0.74783 | 709 | 0.25127 | 709 | 0.00090369 | 709 | 1041378.557 | 709 | 1.543 | 709 | 100.4197 | 709 | 0.00079935 | 709 | 1.6809 | 709 | 0.50424 | 709 | 3504.3539 | 709 | 160.5571
710 | 1.3274 | 710 | 142.9903 | 710 | 0.63655 | 710 | 0.44304 | 710 | 154.7358 | 710 | 1161485.004 | 710 | 130.2455 | 710 | 0.0007505 | 710 | 1.7372 | 710 | 0.84298 | 710 | 13.4599 | 710 | 0.095647 | 710 | 0.24247 | 710 | 6.438 | 710 | 5.3223 | 710 | 2863.4939 | 710 | 7980.7522 | 710 | 36.4797 | 710 | 1.1771 | 710 | 9406.3071 | 710 | 1.1771 | 710 | 129.1994 | 710 | 0.61027 | 710 | 0.38889 | 710 | 0.0008476 | 710 | 1161485.004 | 710 | 1.1771 | 710 | 121.9798 | 710 | 0.0015144 | 710 | 1.168 | 710 | 0.18325 | 710 | 1244.661 | 710 | 154.7358
711 | 1.8841 | 711 | 120.3256 | 711 | 0.65379 | 711 | 0.91382 | 711 | 166.373 | 711 | 1397913.605 | 711 | 147.3645 | 711 | 0.00075406 | 711 | 1.2888 | 711 | 0.98769 | 711 | 10.6982 | 711 | 0.1453 | 711 | 0.34024 | 711 | 8.3967 | 711 | 7.1882 | 711 | 2799.362 | 711 | 15647.1307 | 711 | 48.2125 | 711 | 1.7012 | 711 | 17254.5985 | 711 | 1.7012 | 711 | 130.3764 | 711 | 0.61812 | 711 | 0.38098 | 711 | 0.00090593 | 711 | 1397913.605 | 711 | 1.7012 | 711 | 128.5478 | 711 | 0.0015653 | 711 | 0.97659 | 711 | 0.14839 | 711 | 381.2972 | 711 | 166.373
712 | 1.8838 | 712 | 122.0375 | 712 | 0.70444 | 712 | 0.5431 | 712 | 157.0436 | 712 | 1772169.358 | 712 | 121.6143 | 712 | 0.00075464 | 712 | 0.9087 | 712 | 0.67531 | 712 | 6.8055 | 712 | 0.012289 | 712 | 0.46762 | 712 | 1.1059 | 712 | 5.6576 | 712 | 8.8604 | 712 | 4025.34 | 712 | 180.7243 | 712 | 1.8318 | 712 | 4270.1838 | 712 | 1.8318 | 712 | 122.604 | 712 | 0.60403 | 712 | 0.39503 | 712 | 0.00094172 | 712 | 1772169.358 | 712 | 1.8318 | 712 | 117.8533 | 712 | 0.00078618 | 712 | 1.0533 | 712 | 0.39249 | 712 | 157.94 | 712 | 157.0436
713 | 1.6737 | 713 | 158.7279 | 713 | 0.87644 | 713 | 0.72498 | 713 | 176.6736 | 713 | 1761154.253 | 713 | 141.1749 | 713 | 0.00075168 | 713 | 0.98443 | 713 | 1.2207 | 713 | 8.2183 | 713 | 0.049202 | 713 | 0.045169 | 713 | 2.3671 | 713 | 9.2405 | 713 | 3234.5034 | 713 | 4986.9157 | 713 | 37.0773 | 713 | 1.6098 | 713 | 6938.765 | 713 | 1.6098 | 713 | 148.9744 | 713 | 0.66828 | 713 | 0.331 | 713 | 0.00071799 | 713 | 1761154.253 | 713 | 1.6098 | 713 | 127.7457 | 713 | 0.00077298 | 713 | 0.83318 | 713 | 0.26368 | 713 | 5956.2818 | 713 | 176.6736
714 | 1.5654 | 714 | 144.6609 | 714 | 0.51162 | 714 | 0.60236 | 714 | 167.0978 | 714 | 1869840.798 | 714 | 142.6658 | 714 | 0.00075477 | 714 | 0.93039 | 714 | 1.0522 | 714 | 9.2045 | 714 | 0.085745 | 714 | 0.37305 | 714 | 4.931 | 714 | 7.3196 | 714 | 841.835 | 714 | 6219.3277 | 714 | 53.3634 | 714 | 1.4434 | 714 | 7460.8502 | 714 | 1.4434 | 714 | 129.1789 | 714 | 0.41559 | 714 | 0.58358 | 714 | 0.00083276 | 714 | 1869840.798 | 714 | 1.4434 | 714 | 120.0474 | 714 | 0.0009799 | 714 | 0.97365 | 714 | 0.34455 | 714 | 316.1245 | 714 | 167.0978
715 | 1.4862 | 715 | 130.5132 | 715 | 0.603 | 715 | 0.26973 | 715 | 171.0015 | 715 | 1409671.637 | 715 | 131.5044 | 715 | 0.00075703 | 715 | 2.165 | 715 | 0.86305 | 715 | 8.7925 | 715 | 0.11847 | 715 | 0.053475 | 715 | 2.5783 | 715 | 8.0603 | 715 | 2479.4059 | 715 | 1607.8422 | 715 | 12.1621 | 715 | 1.4133 | 715 | 3067.322 | 715 | 1.4133 | 715 | 124.6208 | 715 | 0.59569 | 715 | 0.40378 | 715 | 0.00052366 | 715 | 1409671.637 | 715 | 1.4133 | 715 | 106.6108 | 715 | 0.00080468 | 715 | 1.5566 | 715 | 0.43607 | 715 | 2053.6215 | 715 | 171.0015
716 | 1.4164 | 716 | 150.9472 | 716 | 0.5797 | 716 | 0.34368 | 716 | 164.7995 | 716 | 1881895.077 | 716 | 145.2479 | 716 | 0.00075855 | 716 | 1.5253 | 716 | 1.0659 | 716 | 13.8506 | 716 | 0.084771 | 716 | 0.3901 | 716 | 2.9636 | 716 | 6.9094 | 716 | 982.4902 | 716 | 7154.7372 | 716 | 30.1992 | 716 | 1.33 | 716 | 8706.7311 | 716 | 1.33 | 716 | 117.9065 | 716 | 0.51604 | 716 | 0.48314 | 716 | 0.00082093 | 716 | 1881895.077 | 716 | 1.33 | 716 | 111.7037 | 716 | 0.00097818 | 716 | 1.3416 | 716 | 0.42454 | 716 | 668.1658 | 716 | 164.7995
717 | 1.7048 | 717 | 147.3797 | 717 | 0.87328 | 717 | 0.61248 | 717 | 173.7736 | 717 | 1751377.255 | 717 | 126.8832 | 717 | 0.00075442 | 717 | 1.0112 | 717 | 0.8696 | 717 | 11.3025 | 717 | 0.040582 | 717 | 0.061657 | 717 | 6.5265 | 717 | 8.6212 | 717 | 5815.6585 | 717 | 9294.3693 | 717 | 64.5612 | 717 | 1.5672 | 717 | 11373.2731 | 717 | 1.5672 | 717 | 160.365 | 717 | 0.77494 | 717 | 0.22424 | 717 | 0.0008164 | 717 | 1751377.255 | 717 | 1.5672 | 717 | 144.2497 | 717 | 0.00067597 | 717 | 0.61329 | 717 | 0.080658 | 717 | 9598.4559 | 717 | 173.7736
718 | 1.3683 | 718 | 168.8028 | 718 | 0.79515 | 718 | 0.98901 | 718 | 157.8995 | 718 | 1520522.141 | 718 | 126.6134 | 718 | 0.0007556 | 718 | 1.5697 | 718 | 0.78012 | 718 | 14.9297 | 718 | 0.094031 | 718 | 0.31823 | 718 | 9.4282 | 718 | 5.7862 | 718 | 3897.7443 | 718 | 21762.3002 | 718 | 62.2267 | 718 | 1.1639 | 718 | 23626.8865 | 718 | 1.1639 | 718 | 146.1038 | 718 | 0.76684 | 718 | 0.23224 | 718 | 0.00092016 | 718 | 1520522.141 | 718 | 1.1639 | 718 | 130.4464 | 718 | 0.001622 | 718 | 1.0337 | 718 | 0.08815 | 718 | 1030.0086 | 718 | 157.8995
719 | 1.2662 | 719 | 147.9512 | 719 | 0.88885 | 719 | 0.39901 | 719 | 173.7451 | 719 | 1639174.913 | 719 | 144.0051 | 719 | 0.00075818 | 719 | 1.2993 | 719 | 1.1831 | 719 | 11.1523 | 719 | 0.013428 | 719 | 0.11448 | 719 | 8.3606 | 719 | 8.6153 | 719 | 3323.7271 | 719 | 4907.2905 | 719 | 1285.5372 | 719 | 1.0748 | 719 | 6964.4967 | 719 | 1.0748 | 719 | 137.2998 | 719 | 0.69355 | 719 | 0.30575 | 719 | 0.00070391 | 719 | 1639174.913 | 719 | 1.0748 | 719 | 124.5204 | 719 | 0.0011975 | 719 | 1.0132 | 719 | 0.21336 | 719 | 5970.7328 | 719 | 173.7451
720 | 1.1513 | 720 | 141.1702 | 720 | 0.81678 | 720 | 0.16786 | 720 | 163.4092 | 720 | 1446945.121 | 720 | 125.768 | 720 | 0.00075787 | 720 | 1.1031 | 720 | 1.1086 | 720 | 12.4007 | 720 | 0.11127 | 720 | 0.32268 | 720 | 7.919 | 720 | 6.6703 | 720 | 2041.4142 | 720 | 2250.7034 | 720 | 36.602 | 720 | 0.96212 | 720 | 3458.2244 | 720 | 0.96212 | 720 | 132.5788 | 720 | 0.55974 | 720 | 0.43961 | 720 | 0.00065018 | 720 | 1446945.121 | 720 | 0.96212 | 720 | 118.8107 | 720 | 0.0012164 | 720 | 1.0353 | 720 | 0.34086 | 720 | 641.3594 | 720 | 163.4092
721 | 1.3069 | 721 | 133.9487 | 721 | 0.88546 | 721 | 0.70832 | 721 | 161.299 | 721 | 1948249.157 | 721 | 136.0287 | 721 | 0.00075698 | 721 | 2.1175 | 721 | 0.3298 | 721 | 12.3133 | 721 | 0.042948 | 721 | 0.078103 | 721 | 4.8147 | 721 | 6.3198 | 721 | 6045.2349 | 721 | 10319.4808 | 721 | 69.4379 | 721 | 1.1996 | 721 | 12765.5013 | 721 | 1.1996 | 721 | 137.2927 | 721 | 0.86579 | 721 | 0.1334 | 721 | 0.00080758 | 721 | 1948249.157 | 721 | 1.1996 | 721 | 128.7453 | 721 | 0.00084396 | 721 | 1.1346 | 721 | 0.057048 | 721 | 8126.4804 | 721 | 161.299
722 | 1.4985 | 722 | 142.5429 | 722 | 0.52917 | 722 | 0.22215 | 722 | 177.3271 | 722 | 1480597.658 | 722 | 138.904 | 722 | 0.00075838 | 722 | 2.1853 | 722 | 0.66551 | 722 | 12.2606 | 722 | 0.063758 | 722 | 0.39412 | 722 | 7.4713 | 722 | 9.3847 | 722 | 1851.3522 | 722 | 3959.7868 | 722 | 125.5844 | 722 | 1.3193 | 722 | 5347.1941 | 722 | 1.3193 | 722 | 112.8222 | 722 | 0.56364 | 722 | 0.43562 | 722 | 0.0007398 | 722 | 1480597.658 | 722 | 1.3193 | 722 | 106.1583 | 722 | 0.0012929 | 722 | 1.5644 | 722 | 0.34827 | 722 | 563.1296 | 722 | 177.3271
723 | 1.8267 | 723 | 163.8548 | 723 | 0.62789 | 723 | 0.78017 | 723 | 166.6927 | 723 | 1028713.231 | 723 | 137.0958 | 723 | 0.00075819 | 723 | 0.88254 | 723 | 0.35908 | 723 | 11.4483 | 723 | 0.096512 | 723 | 0.46659 | 723 | 5.6073 | 723 | 7.246 | 723 | 694.8788 | 723 | 13998.8084 | 723 | 33.2951 | 723 | 1.6936 | 723 | 14391.5369 | 723 | 1.6936 | 723 | 149.4682 | 723 | 0.61749 | 723 | 0.38154 | 723 | 0.00097174 | 723 | 1028713.231 | 723 | 1.6936 | 723 | 139.6647 | 723 | 0.0014729 | 723 | 0.78756 | 723 | 0.070864 | 723 | 324.6368 | 723 | 166.6927
724 | 1.9783 | 724 | 142.4466 | 724 | 0.61572 | 724 | 0.66237 | 724 | 175.7134 | 724 | 1170521.722 | 724 | 139.9965 | 724 | 0.00075461 | 724 | 1.2211 | 724 | 1.2933 | 724 | 9.4727 | 724 | 0.11037 | 724 | 0.35377 | 724 | 8.3934 | 724 | 9.0317 | 724 | 2307.8468 | 724 | 9089.8294 | 724 | 82.5264 | 724 | 1.7892 | 724 | 10552.8512 | 724 | 1.7892 | 724 | 133.0996 | 724 | 0.55267 | 724 | 0.44647 | 724 | 0.0008605 | 724 | 1170521.722 | 724 | 1.7892 | 724 | 122.8835 | 724 | 0.0015935 | 724 | 1.0191 | 724 | 0.24376 | 724 | 327.1393 | 724 | 175.7134
725 | 1.8527 | 725 | 144.9722 | 725 | 0.67393 | 725 | 0.18072 | 725 | 178.3932 | 725 | 1259828.86 | 725 | 129.3288 | 725 | 0.00075077 | 725 | 1.8073 | 725 | 1.081 | 725 | 14.173 | 725 | 0.059172 | 725 | 0.15942 | 725 | 6.6333 | 725 | 9.6239 | 725 | 4688.286 | 725 | 5086.2449 | 725 | 64.0024 | 725 | 1.6947 | 725 | 7133.457 | 725 | 1.6947 | 725 | 143.4528 | 725 | 0.61296 | 725 | 0.38633 | 725 | 0.0007123 | 725 | 1259828.86 | 725 | 1.6947 | 725 | 123.7423 | 725 | 0.0012233 | 725 | 1.0569 | 725 | 0.20547 | 725 | 3301.6399 | 725 | 178.3932
726 | 1.3766 | 726 | 137.8241 | 726 | 0.63996 | 726 | 0.16056 | 726 | 169.6666 | 726 | 1658962.121 | 726 | 128.8941 | 726 | 0.00075815 | 726 | 1.9826 | 726 | 1.1651 | 726 | 12.8357 | 726 | 0.085161 | 726 | 0.059498 | 726 | 4.4261 | 726 | 7.8006 | 726 | 5140.9485 | 726 | 2147.7775 | 726 | 16.9067 | 726 | 1.2659 | 726 | 4647.5396 | 726 | 1.2659 | 726 | 134.5264 | 726 | 0.54503 | 726 | 0.45451 | 726 | 0.00046167 | 726 | 1658962.121 | 726 | 1.2659 | 726 | 114.5037 | 726 | 0.00084176 | 726 | 1.2842 | 726 | 0.35654 | 726 | 6183.658 | 726 | 169.6666
727 | 1.3696 | 727 | 156.3597 | 727 | 0.84486 | 727 | 0.38325 | 727 | 158.407 | 727 | 1473888.496 | 727 | 139.9459 | 727 | 0.00075671 | 727 | 1.5582 | 727 | 0.42306 | 727 | 14.98 | 727 | 0.10792 | 727 | 0.12226 | 727 | 8.6174 | 727 | 5.8635 | 727 | 4084.5439 | 727 | 7543.6353 | 727 | 15.063 | 727 | 1.181 | 727 | 9173.7851 | 727 | 1.181 | 727 | 150.6739 | 727 | 0.81252 | 727 | 0.18666 | 727 | 0.00082148 | 727 | 1473888.496 | 727 | 1.181 | 727 | 140.7169 | 727 | 0.00086932 | 727 | 0.82493 | 727 | 0.05005 | 727 | 3326.2689 | 727 | 158.407
728 | 1.9111 | 728 | 132.6305 | 728 | 0.70182 | 728 | 0.39082 | 728 | 166.0184 | 728 | 1830893.075 | 728 | 144.9716 | 728 | 0.00075537 | 728 | 1.0888 | 728 | 0.90245 | 728 | 14.0218 | 728 | 0.040307 | 728 | 0.36792 | 728 | 4.4347 | 728 | 7.1246 | 728 | 810.8177 | 728 | 12060.9603 | 728 | 94.7429 | 728 | 1.7965 | 728 | 13255.5929 | 728 | 1.7965 | 728 | 127.0609 | 728 | 0.63652 | 728 | 0.36257 | 728 | 0.00090897 | 728 | 1830893.075 | 728 | 1.7965 | 728 | 121.6084 | 728 | 0.0013242 | 728 | 1.1031 | 728 | 0.23454 | 728 | 926.6084 | 728 | 166.0184
729 | 1.1924 | 729 | 120.3608 | 729 | 0.73041 | 729 | 0.19715 | 729 | 179.9519 | 729 | 1568945.775 | 729 | 140.6219 | 729 | 0.0007556 | 729 | 1.6287 | 729 | 0.6062 | 729 | 12.7095 | 729 | 0.046434 | 729 | 0.10974 | 729 | 3.8822 | 729 | 9.9821 | 729 | 3340.784 | 729 | 2977.2607 | 729 | 50.0597 | 729 | 1.091 | 729 | 4575.8608 | 729 | 1.091 | 729 | 141.7394 | 729 | 0.66709 | 729 | 0.33226 | 729 | 0.00064999 | 729 | 1568945.775 | 729 | 1.091 | 729 | 126.4609 | 729 | 0.00086544 | 729 | 1.0691 | 729 | 0.14674 | 729 | 5201.6409 | 729 | 179.9519
730 | 1.6706 | 730 | 153.1688 | 730 | 0.69489 | 730 | 0.39397 | 730 | 175.5914 | 730 | 1392175.241 | 730 | 124.2002 | 730 | 0.00075335 | 730 | 1.7696 | 730 | 0.60564 | 730 | 5.6631 | 730 | 0.14316 | 730 | 0.32022 | 730 | 9.3053 | 730 | 9.0054 | 730 | 1279.3183 | 730 | 1530.7215 | 730 | 73.8725 | 730 | 1.4577 | 730 | 2336.9766 | 730 | 1.4577 | 730 | 122.0034 | 730 | 0.63773 | 730 | 0.36162 | 730 | 0.00065435 | 730 | 1392175.241 | 730 | 1.4577 | 730 | 109.9619 | 730 | 0.00092657 | 730 | 1.463 | 730 | 0.33282 | 730 | 117.308 | 730 | 175.5914
731 | 1.9628 | 731 | 134.5931 | 731 | 0.77879 | 731 | 0.99973 | 731 | 164.1871 | 731 | 1735826.67 | 731 | 129.1594 | 731 | 0.00075159 | 731 | 1.7899 | 731 | 1.1969 | 731 | 8.9849 | 731 | 0.099768 | 731 | 0.090544 | 731 | 5.4772 | 731 | 6.8032 | 731 | 5685.4365 | 731 | 10231.346 | 731 | 47.0708 | 731 | 1.8479 | 731 | 12955.5894 | 731 | 1.8479 | 731 | 133.2954 | 731 | 0.69778 | 731 | 0.30143 | 731 | 0.00078894 | 731 | 1735826.67 | 731 | 1.8479 | 731 | 120.1798 | 731 | 0.00095569 | 731 | 1.172 | 731 | 0.24494 | 731 | 1750.5826 | 731 | 164.1871
732 | 1.5533 | 732 | 159.0897 | 732 | 0.73405 | 732 | 0.96367 | 732 | 178.3167 | 732 | 1029307.268 | 732 | 127.4984 | 732 | 0.00075019 | 732 | 2.1512 | 732 | 1.1288 | 732 | 7.1343 | 732 | 0.13967 | 732 | 0.43383 | 732 | 9.1143 | 732 | 9.6066 | 732 | 1952.8148 | 732 | 5608.8256 | 732 | 114.595 | 732 | 1.3521 | 732 | 6870.8722 | 732 | 1.3521 | 732 | 124.3294 | 732 | 0.68026 | 732 | 0.31892 | 732 | 0.0008155 | 732 | 1029307.268 | 732 | 1.3521 | 732 | 103.4471 | 732 | 0.00097145 | 732 | 1.61 | 732 | 0.44343 | 732 | 121.5448 | 732 | 178.3167
733 | 1.1774 | 733 | 144.0911 | 733 | 0.76079 | 733 | 0.6814 | 733 | 155.6884 | 733 | 1296770.477 | 733 | 121.8914 | 733 | 0.00075992 | 733 | 1.9287 | 733 | 0.74411 | 733 | 13.359 | 733 | 0.08752 | 733 | 0.085669 | 733 | 5.1071 | 733 | 5.4587 | 733 | 5321.5719 | 733 | 9085.0601 | 733 | 21.8372 | 733 | 1.0648 | 733 | 11128.4508 | 733 | 1.0648 | 733 | 140.7993 | 733 | 0.72932 | 733 | 0.26987 | 733 | 0.00081557 | 733 | 1296770.477 | 733 | 1.0648 | 733 | 131.149 | 733 | 0.0010394 | 733 | 0.99969 | 733 | 0.096794 | 733 | 4673.0295 | 733 | 155.6884
734 | 1.3144 | 734 | 132.0593 | 734 | 0.69011 | 734 | 0.97474 | 734 | 166.5303 | 734 | 1381394.999 | 734 | 121.6459 | 734 | 0.00075522 | 734 | 1.97 | 734 | 0.4397 | 734 | 14.2145 | 734 | 0.10649 | 734 | 0.46191 | 734 | 3.4442 | 734 | 7.2166 | 734 | 1595.7579 | 734 | 20657.7801 | 734 | 40.9937 | 734 | 1.2239 | 734 | 21594.2358 | 734 | 1.2239 | 734 | 119.3563 | 734 | 0.68973 | 734 | 0.30931 | 734 | 0.00095568 | 734 | 1381394.999 | 734 | 1.2239 | 734 | 110.1094 | 734 | 0.00096793 | 734 | 1.5079 | 734 | 0.22347 | 734 | 491.1859 | 734 | 166.5303
735 | 1.2889 | 735 | 120.9793 | 735 | 0.6403 | 735 | 0.54216 | 735 | 158.6475 | 735 | 1566543.792 | 735 | 121.0999 | 735 | 0.00075745 | 735 | 1.5072 | 735 | 0.8647 | 735 | 6.0357 | 735 | 0.066977 | 735 | 0.25357 | 735 | 4.253 | 735 | 5.9004 | 735 | 526.4971 | 735 | 2074.3049 | 735 | 64.7977 | 735 | 1.1811 | 735 | 2666.0543 | 735 | 1.1811 | 735 | 112.0064 | 735 | 0.54027 | 735 | 0.45896 | 735 | 0.00077727 | 735 | 1566543.792 | 735 | 1.1811 | 735 | 107.5986 | 735 | 0.00081003 | 735 | 1.4355 | 735 | 0.55853 | 735 | 278.4688 | 735 | 158.6475
736 | 1.8422 | 736 | 160.2824 | 736 | 0.67784 | 736 | 0.71883 | 736 | 167.9022 | 736 | 1507885.637 | 736 | 134.8888 | 736 | 0.00075659 | 736 | 1.9127 | 736 | 0.86151 | 736 | 12.6576 | 736 | 0.14225 | 736 | 0.26648 | 736 | 4.7604 | 736 | 7.4677 | 736 | 3509.4292 | 736 | 14849.3731 | 736 | 31.9848 | 736 | 1.7288 | 736 | 16837.1412 | 736 | 1.7288 | 736 | 132.5462 | 736 | 0.65621 | 736 | 0.34291 | 736 | 0.00088106 | 736 | 1507885.637 | 736 | 1.7288 | 736 | 119.0869 | 736 | 0.0012181 | 736 | 1.2603 | 736 | 0.1948 | 736 | 753.2215 | 736 | 167.9022
737 | 1.7062 | 737 | 153.957 | 737 | 0.70565 | 737 | 0.24662 | 737 | 160.62 | 737 | 1776762.205 | 737 | 141.9692 | 737 | 0.00075489 | 737 | 1.7825 | 737 | 0.49001 | 737 | 6.5688 | 737 | 0.0338 | 737 | 0.086544 | 737 | 6.7673 | 737 | 6.2102 | 737 | 1608.2638 | 737 | 1334.4687 | 737 | 113.3262 | 737 | 1.5484 | 737 | 2585.1252 | 737 | 1.5484 | 737 | 130.107 | 737 | 0.66302 | 737 | 0.33647 | 737 | 0.0005157 | 737 | 1776762.205 | 737 | 1.5484 | 737 | 116.0373 | 737 | 0.00087988 | 737 | 1.3477 | 737 | 0.22066 | 737 | 2339.9998 | 737 | 160.62
738 | 1.7698 | 738 | 133.5778 | 738 | 0.63893 | 738 | 0.93027 | 738 | 153.5853 | 738 | 1718423.734 | 738 | 133.8639 | 738 | 0.00075787 | 738 | 1.3496 | 738 | 1.1336 | 738 | 11.5188 | 738 | 0.12898 | 738 | 0.40883 | 738 | 5.7129 | 738 | 5.1612 | 738 | 1618.834 | 738 | 17198.1935 | 738 | 37.8589 | 738 | 1.6371 | 738 | 18686.5936 | 738 | 1.6371 | 738 | 122.5629 | 738 | 0.59325 | 738 | 0.40583 | 738 | 0.00091943 | 738 | 1718423.734 | 738 | 1.6371 | 738 | 114.6743 | 738 | 0.0011573 | 738 | 1.2925 | 738 | 0.32376 | 738 | 360.2914 | 738 | 153.5853
739 | 1.6967 | 739 | 140.0309 | 739 | 0.51657 | 739 | 0.60108 | 739 | 178.8811 | 739 | 1162383.29 | 739 | 145.947 | 739 | 0.00075378 | 739 | 0.90844 | 739 | 0.86876 | 739 | 14.1093 | 739 | 0.085183 | 739 | 0.21491 | 739 | 3.3937 | 739 | 9.7349 | 739 | 2433.1354 | 739 | 15429.5443 | 739 | 28.4833 | 739 | 1.608 | 739 | 16599.1619 | 739 | 1.608 | 739 | 146.3826 | 739 | 0.49634 | 739 | 0.50273 | 739 | 0.00092861 | 739 | 1162383.29 | 739 | 1.608 | 739 | 140.3749 | 739 | 0.0012508 | 739 | 0.67708 | 739 | 0.092904 | 739 | 1736.144 | 739 | 178.8811
740 | 1.7228 | 740 | 148.254 | 740 | 0.67979 | 740 | 0.23391 | 740 | 162.3193 | 740 | 1820020.957 | 740 | 124.6012 | 740 | 0.00075405 | 740 | 1.9905 | 740 | 0.63281 | 740 | 9.2857 | 740 | 0.064043 | 740 | 0.24058 | 740 | 3.6719 | 740 | 6.4874 | 740 | 903.014 | 740 | 2665.1221 | 740 | 46.8044 | 740 | 1.6229 | 740 | 3621.1094 | 740 | 1.6229 | 740 | 109.8266 | 740 | 0.66279 | 740 | 0.33647 | 740 | 0.00073526 | 740 | 1820020.957 | 740 | 1.6229 | 740 | 101.4242 | 740 | 0.00086091 | 740 | 1.6671 | 740 | 0.43069 | 740 | 729.7759 | 740 | 162.3193
741 | 1.6076 | 741 | 135.7304 | 741 | 0.5999 | 741 | 0.72104 | 741 | 160.3128 | 741 | 1155715.565 | 741 | 138.6061 | 741 | 0.00075046 | 741 | 1.2046 | 741 | 0.95215 | 741 | 4.4156 | 741 | 0.029003 | 741 | 0.31212 | 741 | 8.5469 | 741 | 6.1611 | 741 | 210.4284 | 741 | 1838.967 | 741 | 385.1022 | 741 | 1.4107 | 741 | 2427.8044 | 741 | 1.4107 | 741 | 122.1717 | 741 | 0.46635 | 741 | 0.53289 | 741 | 0.0007567 | 741 | 1155715.565 | 741 | 1.4107 | 741 | 113.9204 | 741 | 0.00087694 | 741 | 1.1794 | 741 | 0.46763 | 741 | 131.5971 | 741 | 160.3128
742 | 1.7616 | 742 | 169.6228 | 742 | 0.71952 | 742 | 0.79085 | 742 | 165.5143 | 742 | 1286000.166 | 742 | 122.038 | 742 | 0.0007501 | 742 | 1.1555 | 742 | 0.58543 | 742 | 5.7928 | 742 | 0.11218 | 742 | 0.21392 | 742 | 2.7736 | 742 | 7.035 | 742 | 503.596 | 742 | 3205.5565 | 742 | 22.9669 | 742 | 1.6847 | 742 | 3590.9197 | 742 | 1.6847 | 742 | 139.2766 | 742 | 0.64318 | 742 | 0.35593 | 742 | 0.00089179 | 742 | 1286000.166 | 742 | 1.6847 | 742 | 119.0117 | 742 | 0.00081656 | 742 | 1.153 | 742 | 0.28813 | 742 | 247.8199 | 742 | 165.5143
743 | 1.5151 | 743 | 139.7154 | 743 | 0.83285 | 743 | 0.11769 | 743 | 165.4757 | 743 | 1890316.166 | 743 | 144.8137 | 743 | 0.00075983 | 743 | 1.4533 | 743 | 0.71911 | 743 | 4.0325 | 743 | 0.051399 | 743 | 0.27563 | 743 | 1.8938 | 743 | 7.0282 | 743 | 41.2273 | 743 | 229.7112 | 743 | 21.3462 | 743 | 1.4476 | 743 | 981.4329 | 743 | 1.4476 | 743 | 117.372 | 743 | 0.53429 | 743 | 0.46547 | 743 | 0.00023382 | 743 | 1890316.166 | 743 | 1.4476 | 743 | 116.605 | 743 | 0.00076991 | 743 | 1.2771 | 743 | 0.49762 | 743 | 119.4137 | 743 | 165.4757
744 | 1.7849 | 744 | 158.8791 | 744 | 0.88058 | 744 | 0.57955 | 744 | 177.7727 | 744 | 1391894.817 | 744 | 132.1034 | 744 | 0.00075431 | 744 | 1.9215 | 744 | 0.82351 | 744 | 10.8631 | 744 | 0.12137 | 744 | 0.2674 | 744 | 7.2823 | 744 | 9.4841 | 744 | 4041.9314 | 744 | 8731.4608 | 744 | 63.1022 | 744 | 1.6206 | 744 | 10661.1653 | 744 | 1.6206 | 744 | 136.9609 | 744 | 0.81438 | 744 | 0.1848 | 744 | 0.00081818 | 744 | 1391894.817 | 744 | 1.6206 | 744 | 122.1284 | 744 | 0.001202 | 744 | 1.2073 | 744 | 0.15041 | 744 | 613.1973 | 744 | 177.7727
745 | 1.8334 | 745 | 142.2825 | 745 | 0.55906 | 745 | 0.52359 | 745 | 159.9682 | 745 | 1838136.857 | 745 | 137.0469 | 745 | 0.00075739 | 745 | 1.4023 | 745 | 0.97654 | 745 | 5.6539 | 745 | 0.072509 | 745 | 0.10017 | 745 | 1.6609 | 745 | 6.1064 | 745 | 549.3164 | 745 | 2136.5358 | 745 | 18.7952 | 745 | 1.7757 | 745 | 3072.0473 | 745 | 1.7757 | 745 | 120.7971 | 745 | 0.46205 | 745 | 0.53725 | 745 | 0.00069478 | 745 | 1838136.857 | 745 | 1.7757 | 745 | 113.4384 | 745 | 0.0007802 | 745 | 1.2798 | 745 | 0.58997 | 745 | 841.9593 | 745 | 159.9682
746 | 1.7655 | 746 | 148.124 | 746 | 0.87288 | 746 | 0.33987 | 746 | 168.6167 | 746 | 1413873.685 | 746 | 138.0445 | 746 | 0.00075731 | 746 | 0.85951 | 746 | 1.1251 | 746 | 8.6051 | 746 | 0.075574 | 746 | 0.25119 | 746 | 8.8118 | 746 | 7.6011 | 746 | 1626.6696 | 746 | 3381.4434 | 746 | 78.6213 | 746 | 1.5626 | 746 | 4580.1978 | 746 | 1.5626 | 746 | 140.6097 | 746 | 0.64371 | 746 | 0.35555 | 746 | 0.00073754 | 746 | 1413873.685 | 746 | 1.5626 | 746 | 123.8927 | 746 | 0.0011641 | 746 | 0.86142 | 746 | 0.2745 | 746 | 544.6803 | 746 | 168.6167
747 | 1.8483 | 747 | 138.7071 | 747 | 0.79929 | 747 | 0.7057 | 747 | 165.3828 | 747 | 1877445.569 | 747 | 120.989 | 747 | 0.00075006 | 747 | 1.3844 | 747 | 1.0623 | 747 | 13.1399 | 747 | 0.025292 | 747 | 0.11221 | 747 | 9.2829 | 747 | 7.0117 | 747 | 6615.8283 | 747 | 17845.9811 | 747 | 315.8412 | 747 | 1.649 | 747 | 20501.1391 | 747 | 1.649 | 747 | 141.6473 | 747 | 0.73954 | 747 | 0.25959 | 747 | 0.00086962 | 747 | 1877445.569 | 747 | 1.649 | 747 | 131.7122 | 747 | 0.0014664 | 747 | 0.90577 | 747 | 0.12529 | 747 | 7172.2978 | 747 | 165.3828
748 | 1.2684 | 748 | 132.4145 | 748 | 0.72555 | 748 | 0.3919 | 748 | 157.1045 | 748 | 1410204.837 | 748 | 130.1363 | 748 | 0.00075736 | 748 | 1.4637 | 748 | 0.90987 | 748 | 8.1785 | 748 | 0.061419 | 748 | 0.071934 | 748 | 7.6216 | 748 | 5.6667 | 748 | 3299.2478 | 748 | 2269.1843 | 748 | 46.3383 | 748 | 1.1044 | 748 | 3837.8558 | 748 | 1.1044 | 748 | 139.121 | 748 | 0.59 | 748 | 0.40941 | 748 | 0.00059067 | 748 | 1410204.837 | 748 | 1.1044 | 748 | 124.3719 | 748 | 0.00094496 | 748 | 1.0254 | 748 | 0.2355 | 748 | 2954.155 | 748 | 157.1045
749 | 1.8318 | 749 | 158.4398 | 749 | 0.62422 | 749 | 0.5021 | 749 | 161.3423 | 749 | 1068131.752 | 749 | 128.0079 | 749 | 0.00075447 | 749 | 2.1803 | 749 | 0.40476 | 749 | 10.9527 | 749 | 0.1391 | 749 | 0.41656 | 749 | 1.5298 | 749 | 6.3269 | 749 | 466.84 | 749 | 8151.0016 | 749 | 11.0052 | 749 | 1.7735 | 749 | 8770.7746 | 749 | 1.7735 | 749 | 119.006 | 749 | 0.64258 | 749 | 0.35649 | 749 | 0.00092841 | 749 | 1068131.752 | 749 | 1.7735 | 749 | 102.3057 | 749 | 0.00083652 | 749 | 1.6673 | 749 | 0.33739 | 749 | 305.1549 | 749 | 161.3423
750 | 1.2488 | 750 | 158.2297 | 750 | 0.86968 | 750 | 0.92043 | 750 | 168.208 | 750 | 1686695.699 | 750 | 122.1829 | 750 | 0.00075455 | 750 | 0.96787 | 750 | 1.2056 | 750 | 8.7026 | 750 | 0.10977 | 750 | 0.42092 | 750 | 3.2311 | 750 | 7.5246 | 750 | 639.419 | 750 | 6466.0869 | 750 | 35.8287 | 750 | 1.1613 | 750 | 7350.6409 | 750 | 1.1613 | 750 | 135.8294 | 750 | 0.70286 | 750 | 0.29626 | 750 | 0.00087878 | 750 | 1686695.699 | 750 | 1.1613 | 750 | 114.1036 | 750 | 0.00084265 | 750 | 1.2387 | 750 | 0.41013 | 750 | 211.2106 | 750 | 168.208
751 | 1.9964 | 751 | 130.9648 | 751 | 0.64006 | 751 | 0.96475 | 751 | 159.5914 | 751 | 1626087.479 | 751 | 120.6231 | 751 | 0.00075899 | 751 | 1.4629 | 751 | 0.71342 | 751 | 6.3459 | 751 | 0.11863 | 751 | 0.40289 | 751 | 4.7515 | 751 | 6.0471 | 751 | 517.3496 | 751 | 6194.0512 | 751 | 44.6948 | 751 | 1.8821 | 751 | 6761.9883 | 751 | 1.8821 | 751 | 119.0202 | 751 | 0.59811 | 751 | 0.40098 | 751 | 0.00091509 | 751 | 1626087.479 | 751 | 1.8821 | 751 | 109.963 | 751 | 0.00085991 | 751 | 1.4137 | 751 | 0.41315 | 751 | 116.2877 | 751 | 159.5914
752 | 1.5171 | 752 | 157.9866 | 752 | 0.7394 | 752 | 0.71673 | 752 | 177.7171 | 752 | 1780696.243 | 752 | 131.0699 | 752 | 0.00075747 | 752 | 1.7096 | 752 | 0.38156 | 752 | 5.7433 | 752 | 0.09215 | 752 | 0.196 | 752 | 8.8272 | 752 | 9.4717 | 752 | 2132.6512 | 752 | 2552.0595 | 752 | 117.3541 | 752 | 1.3248 | 752 | 3673.7688 | 752 | 1.3248 | 752 | 132.9363 | 752 | 0.71241 | 752 | 0.2869 | 752 | 0.00069398 | 752 | 1780696.243 | 752 | 1.3248 | 752 | 119.0302 | 752 | 0.00088002 | 752 | 1.2994 | 752 | 0.16159 | 752 | 312.028 | 752 | 177.7171
753 | 1.431 | 753 | 134.8053 | 753 | 0.70101 | 753 | 0.64416 | 753 | 175.235 | 753 | 1446289.853 | 753 | 139.1413 | 753 | 0.00075385 | 753 | 1.1595 | 753 | 0.53399 | 753 | 4.4328 | 753 | 0.1232 | 753 | 0.26758 | 753 | 7.3729 | 753 | 8.9291 | 753 | 681.5307 | 753 | 1364.4308 | 753 | 62.563 | 753 | 1.2634 | 753 | 1987.9131 | 753 | 1.2634 | 753 | 132.4225 | 753 | 0.57359 | 753 | 0.42573 | 753 | 0.00068568 | 753 | 1446289.853 | 753 | 1.2634 | 753 | 123.9659 | 753 | 0.00085254 | 753 | 1.0323 | 753 | 0.22986 | 753 | 101.0641 | 753 | 175.235
754 | 1.8353 | 754 | 153.6009 | 754 | 0.55349 | 754 | 0.21539 | 754 | 170.8146 | 754 | 1316532.142 | 754 | 148.6232 | 754 | 0.00075006 | 754 | 2.0127 | 754 | 0.89102 | 754 | 9.7366 | 754 | 0.066105 | 754 | 0.14599 | 754 | 6.1345 | 754 | 8.0235 | 754 | 2702.4228 | 754 | 2722.25 | 754 | 57.5924 | 754 | 1.6881 | 754 | 4444.8601 | 754 | 1.6881 | 754 | 130.866 | 754 | 0.54646 | 754 | 0.45293 | 754 | 0.00061184 | 754 | 1316532.142 | 754 | 1.6881 | 754 | 115.3419 | 754 | 0.0011262 | 754 | 1.3119 | 754 | 0.28268 | 754 | 1655.1576 | 754 | 170.8146
755 | 1.8141 | 755 | 132.9604 | 755 | 0.61692 | 755 | 0.19471 | 755 | 153.9579 | 755 | 1309686.408 | 755 | 138.3161 | 755 | 0.00075467 | 755 | 1.472 | 755 | 0.95704 | 755 | 14.7336 | 755 | 0.017498 | 755 | 0.29064 | 755 | 6.5796 | 755 | 5.2129 | 755 | 700.107 | 755 | 6321.0209 | 755 | 375.8023 | 755 | 1.652 | 755 | 7249.7296 | 755 | 1.652 | 755 | 116.2733 | 755 | 0.56175 | 755 | 0.43738 | 755 | 0.00087103 | 755 | 1309686.408 | 755 | 1.652 | 755 | 112.158 | 755 | 0.0017954 | 755 | 1.3389 | 755 | 0.37897 | 755 | 1795.596 | 755 | 153.9579
756 | 1.1127 | 756 | 151.7106 | 756 | 0.69416 | 756 | 0.5046 | 756 | 163.7365 | 756 | 1064708.961 | 756 | 137.9377 | 756 | 0.00075146 | 756 | 1.2936 | 756 | 0.99862 | 756 | 6.9836 | 756 | 0.10077 | 756 | 0.39309 | 756 | 3.216 | 756 | 6.7259 | 756 | 332.7375 | 756 | 2060.9392 | 756 | 30.0638 | 756 | 1.0229 | 756 | 2690.448 | 756 | 1.0229 | 756 | 122.7931 | 756 | 0.544 | 756 | 0.45523 | 756 | 0.00076526 | 756 | 1064708.961 | 756 | 1.0229 | 756 | 113.6216 | 756 | 0.00083398 | 756 | 1.2625 | 756 | 0.43829 | 756 | 157.0491 | 756 | 163.7365
757 | 1.294 | 757 | 163.0903 | 757 | 0.61899 | 757 | 0.57242 | 757 | 176.355 | 757 | 1279695.369 | 757 | 147.914 | 757 | 0.00075638 | 757 | 1.6111 | 757 | 0.85931 | 757 | 9.3657 | 757 | 0.062686 | 757 | 0.44508 | 757 | 3.336 | 757 | 9.1708 | 757 | 473.4608 | 757 | 4888.722 | 757 | 70.2685 | 757 | 1.2017 | 757 | 5847.241 | 757 | 1.2017 | 757 | 125.23 | 757 | 0.5702 | 757 | 0.42897 | 757 | 0.00083524 | 757 | 1279695.369 | 757 | 1.2017 | 757 | 112.6458 | 757 | 0.0009024 | 757 | 1.3703 | 757 | 0.35083 | 757 | 267.2103 | 757 | 176.355
758 | 1.5354 | 758 | 128.8408 | 758 | 0.5915 | 758 | 0.55696 | 758 | 169.552 | 758 | 1794837.752 | 758 | 120.2095 | 758 | 0.00075339 | 758 | 1.8331 | 758 | 0.88184 | 758 | 4.004 | 758 | 0.059553 | 758 | 0.26928 | 758 | 3.947 | 758 | 7.7787 | 758 | 248.5345 | 758 | 1110.6622 | 758 | 94.8387 | 758 | 1.433 | 758 | 1698.8318 | 758 | 1.433 | 758 | 105.3945 | 758 | 0.56926 | 758 | 0.43008 | 758 | 0.00065313 | 758 | 1794837.752 | 758 | 1.433 | 758 | 100.5832 | 758 | 0.0007694 | 758 | 1.6603 | 758 | 0.72691 | 758 | 116.4424 | 758 | 169.552
759 | 1.7809 | 759 | 160.102 | 759 | 0.77268 | 759 | 0.7142 | 759 | 166.7046 | 759 | 1510035.047 | 759 | 133.6389 | 759 | 0.00075214 | 759 | 1.8603 | 759 | 1.068 | 759 | 11.076 | 759 | 0.028398 | 759 | 0.47144 | 759 | 1.9242 | 759 | 7.2481 | 759 | 179.9517 | 759 | 12027.2589 | 759 | 118.5287 | 759 | 1.715 | 759 | 13081.253 | 759 | 1.715 | 759 | 128.6076 | 759 | 0.73083 | 759 | 0.26826 | 759 | 0.00091851 | 759 | 1510035.047 | 759 | 1.715 | 759 | 99.8946 | 759 | 0.00081509 | 759 | 1.6835 | 759 | 0.54666 | 759 | 385.6544 | 759 | 166.7046
760 | 1.4811 | 760 | 157.4674 | 760 | 0.56228 | 760 | 0.75782 | 760 | 159.9367 | 760 | 1322380.009 | 760 | 121.4101 | 760 | 0.00075878 | 760 | 2.0061 | 760 | 0.99574 | 760 | 12.8998 | 760 | 0.062009 | 760 | 0.072364 | 760 | 8.7331 | 760 | 6.1015 | 760 | 6932.4395 | 760 | 12051.999 | 760 | 38.9058 | 760 | 1.3211 | 760 | 14729.5054 | 760 | 1.3211 | 760 | 148.0099 | 760 | 0.56237 | 760 | 0.43681 | 760 | 0.0008174 | 760 | 1322380.009 | 760 | 1.3211 | 760 | 134.3743 | 760 | 0.0011047 | 760 | 0.86622 | 760 | 0.11017 | 760 | 7238.203 | 760 | 159.9367
761 | 1.1262 | 761 | 159.8281 | 761 | 0.73622 | 761 | 0.8462 | 761 | 154.389 | 761 | 1152666.535 | 761 | 137.3389 | 761 | 0.0007525 | 761 | 1.0944 | 761 | 1.0969 | 761 | 11.8921 | 761 | 0.09806 | 761 | 0.11086 | 761 | 9.1737 | 761 | 5.2733 | 761 | 3412.1414 | 761 | 8509.6964 | 761 | 20.1609 | 761 | 0.93565 | 761 | 10109.4598 | 761 | 0.93565 | 761 | 150.4772 | 761 | 0.66277 | 761 | 0.33639 | 761 | 0.00084092 | 761 | 1152666.535 | 761 | 0.93565 | 761 | 140.2031 | 761 | 0.0012121 | 761 | 0.71638 | 761 | 0.086194 | 761 | 2544.8196 | 761 | 154.389
762 | 1.3054 | 762 | 143.674 | 762 | 0.51586 | 762 | 0.4439 | 762 | 167.299 | 762 | 1168336.731 | 762 | 149.207 | 762 | 0.00075463 | 762 | 2.0914 | 762 | 1.1378 | 762 | 4.2671 | 762 | 0.036639 | 762 | 0.23744 | 762 | 5.8286 | 762 | 7.3564 | 762 | 326.8554 | 762 | 830.2474 | 762 | 233.0769 | 762 | 1.1634 | 762 | 1751.2814 | 762 | 1.1634 | 762 | 103.9996 | 762 | 0.53396 | 762 | 0.46557 | 762 | 0.00047361 | 762 | 1168336.731 | 762 | 1.1634 | 762 | 100.5252 | 762 | 0.00079355 | 762 | 1.6576 | 762 | 0.78327 | 762 | 190.3682 | 762 | 167.299
763 | 1.6545 | 763 | 169.2666 | 763 | 0.81018 | 763 | 0.46881 | 763 | 152.0949 | 763 | 1352242.617 | 763 | 123.5675 | 763 | 0.00075476 | 763 | 2.1552 | 763 | 0.45471 | 763 | 6.6263 | 763 | 0.063201 | 763 | 0.093673 | 763 | 2.608 | 763 | 4.9583 | 763 | 1101.2047 | 763 | 2243.829 | 763 | 30.6068 | 763 | 1.5805 | 763 | 3092.3962 | 763 | 1.5805 | 763 | 118.2725 | 763 | 0.78799 | 763 | 0.21129 | 763 | 0.00072487 | 763 | 1352242.617 | 763 | 1.5805 | 763 | 101.6017 | 763 | 0.00078598 | 763 | 1.6975 | 763 | 0.28481 | 763 | 1401.2839 | 763 | 152.0949
764 | 1.6633 | 764 | 135.5472 | 764 | 0.73228 | 764 | 0.43619 | 764 | 167.6791 | 764 | 1235843.634 | 764 | 129.3956 | 764 | 0.00075485 | 764 | 1.4882 | 764 | 0.3142 | 764 | 11.5916 | 764 | 0.1287 | 764 | 0.076417 | 764 | 8.4209 | 764 | 7.4264 | 764 | 4001.2895 | 764 | 5513.1017 | 764 | 13.5022 | 764 | 1.4886 | 764 | 6761.8322 | 764 | 1.4886 | 764 | 157.441 | 764 | 0.7324 | 764 | 0.26678 | 764 | 0.00081451 | 764 | 1235843.634 | 764 | 1.4886 | 764 | 144.3733 | 764 | 0.0007145 | 764 | 0.74759 | 764 | 0.044423 | 764 | 2508.1412 | 764 | 167.6791
765 | 1.4351 | 765 | 130.8124 | 765 | 0.84651 | 765 | 0.39277 | 765 | 163.4805 | 765 | 1208963.781 | 765 | 133.3937 | 765 | 0.00075763 | 765 | 1.291 | 765 | 1.062 | 765 | 9.1583 | 765 | 0.01541 | 765 | 0.35488 | 765 | 3.2396 | 765 | 6.6823 | 765 | 133.8674 | 765 | 3893.3955 | 765 | 401.0153 | 765 | 1.3427 | 765 | 4525.4689 | 765 | 1.3427 | 765 | 116.2234 | 765 | 0.70474 | 765 | 0.2944 | 765 | 0.00085947 | 765 | 1208963.781 | 765 | 1.3427 | 765 | 110.2468 | 765 | 0.00089038 | 765 | 1.379 | 765 | 0.45091 | 765 | 480.4432 | 765 | 163.4805
766 | 1.8587 | 766 | 131.7633 | 766 | 0.53174 | 766 | 0.82975 | 766 | 177.63 | 766 | 1260887.549 | 766 | 132.9136 | 766 | 0.0007521 | 766 | 2.0343 | 766 | 1.0256 | 766 | 4.8675 | 766 | 0.11594 | 766 | 0.47586 | 766 | 2.4754 | 766 | 9.4522 | 766 | 186.9363 | 766 | 2941.6726 | 766 | 37.0945 | 766 | 1.785 | 766 | 3623.6753 | 766 | 1.785 | 766 | 108.7732 | 766 | 0.54337 | 766 | 0.45582 | 766 | 0.00081098 | 766 | 1260887.549 | 766 | 1.785 | 766 | 98.1957 | 766 | 0.00077259 | 766 | 1.7133 | 766 | 0.80568 | 766 | 53.1312 | 766 | 177.63
767 | 1.2904 | 767 | 152.069 | 767 | 0.76769 | 767 | 0.89763 | 767 | 165.218 | 767 | 1169814.213 | 767 | 130.9733 | 767 | 0.00075166 | 767 | 1.2884 | 767 | 1.0578 | 767 | 10.3006 | 767 | 0.048708 | 767 | 0.25965 | 767 | 2.1627 | 767 | 6.9827 | 767 | 674.13 | 767 | 9408.6668 | 767 | 53.7415 | 767 | 1.2228 | 767 | 10237.5983 | 767 | 1.2228 | 767 | 131.4955 | 767 | 0.69933 | 767 | 0.29975 | 767 | 0.00091811 | 767 | 1169814.213 | 767 | 1.2228 | 767 | 114.4177 | 767 | 0.00086021 | 767 | 1.3425 | 767 | 0.29485 | 767 | 876.389 | 767 | 165.218
768 | 1.5348 | 768 | 165.4249 | 768 | 0.87354 | 768 | 0.33942 | 768 | 157.5161 | 768 | 1423706.306 | 768 | 145.6648 | 768 | 0.00075621 | 768 | 1.6534 | 768 | 0.77712 | 768 | 7.3387 | 768 | 0.10782 | 768 | 0.48447 | 768 | 8.6528 | 768 | 5.7283 | 768 | 593.7762 | 768 | 2077.1745 | 768 | 60.5356 | 768 | 1.333 | 768 | 3073.5655 | 768 | 1.333 | 768 | 122.0715 | 768 | 0.70966 | 768 | 0.28966 | 768 | 0.00067514 | 768 | 1423706.306 | 768 | 1.333 | 768 | 111.9792 | 768 | 0.00098331 | 768 | 1.3956 | 768 | 0.33461 | 768 | 120.5756 | 768 | 157.5161
769 | 1.4018 | 769 | 149.3715 | 769 | 0.80707 | 769 | 0.13589 | 769 | 172.6415 | 769 | 1272245.409 | 769 | 147.9875 | 769 | 0.00075694 | 769 | 1.1184 | 769 | 0.92327 | 769 | 8.5365 | 769 | 0.07771 | 769 | 0.3817 | 769 | 8.6636 | 769 | 8.3885 | 769 | 736.8161 | 769 | 1068.4024 | 769 | 67.3316 | 769 | 1.1947 | 769 | 1978.3318 | 769 | 1.1947 | 769 | 132.5409 | 769 | 0.50796 | 769 | 0.4915 | 769 | 0.00053951 | 769 | 1272245.409 | 769 | 1.1947 | 769 | 120.1713 | 769 | 0.0010959 | 769 | 1.006 | 769 | 0.31984 | 769 | 271.1797 | 769 | 172.6415
770 | 1.7094 | 770 | 144.7742 | 770 | 0.70909 | 770 | 0.35335 | 770 | 155.9332 | 770 | 1388973.302 | 770 | 135.8104 | 770 | 0.00075974 | 770 | 1.6103 | 770 | 1.1623 | 770 | 9.6652 | 770 | 0.080089 | 770 | 0.070334 | 770 | 8.9492 | 770 | 5.4943 | 770 | 3853.8343 | 770 | 3513.3068 | 770 | 27.5918 | 770 | 1.5239 | 770 | 5517.3981 | 770 | 1.5239 | 770 | 140.2312 | 770 | 0.58815 | 770 | 0.41122 | 770 | 0.00063613 | 770 | 1388973.302 | 770 | 1.5239 | 770 | 121.9628 | 770 | 0.00099923 | 770 | 1.0674 | 770 | 0.2619 | 770 | 3242.5115 | 770 | 155.9332
771 | 1.8605 | 771 | 129.181 | 771 | 0.55336 | 771 | 0.51418 | 771 | 176.7878 | 771 | 1051093.57 | 771 | 147.7762 | 771 | 0.00075144 | 771 | 1.2148 | 771 | 0.81281 | 771 | 8.1102 | 771 | 0.032552 | 771 | 0.23394 | 771 | 3.0245 | 771 | 9.2656 | 771 | 484.124 | 771 | 5194.8017 | 771 | 120.3038 | 771 | 1.7754 | 771 | 5877.1967 | 771 | 1.7754 | 771 | 125.3025 | 771 | 0.50815 | 771 | 0.49097 | 771 | 0.00088301 | 771 | 1051093.57 | 771 | 1.7754 | 771 | 120.5962 | 771 | 0.00098449 | 771 | 1.1081 | 771 | 0.26979 | 771 | 727.4028 | 771 | 176.7878
772 | 1.2668 | 772 | 166.6595 | 772 | 0.718 | 772 | 0.71442 | 772 | 155.46 | 772 | 1787259.269 | 772 | 133.3006 | 772 | 0.00075271 | 772 | 1.2138 | 772 | 0.33605 | 772 | 10.8455 | 772 | 0.039452 | 772 | 0.32252 | 772 | 5.0941 | 772 | 5.4258 | 772 | 552.4315 | 772 | 7956.9568 | 772 | 89.2208 | 772 | 1.1424 | 772 | 8508.5961 | 772 | 1.1424 | 772 | 139.6563 | 772 | 0.69179 | 772 | 0.30727 | 772 | 0.00093423 | 772 | 1787259.269 | 772 | 1.1424 | 772 | 125.964 | 772 | 0.0010153 | 772 | 1.1167 | 772 | 0.12398 | 772 | 705.0945 | 772 | 155.46
773 | 1.9526 | 773 | 121.5507 | 773 | 0.524 | 773 | 0.68755 | 773 | 163.9997 | 773 | 1569815.725 | 773 | 134.5159 | 773 | 0.00075175 | 773 | 1.01 | 773 | 0.68172 | 773 | 11.0212 | 773 | 0.084138 | 773 | 0.24026 | 773 | 3.0386 | 773 | 6.771 | 773 | 1193.6162 | 773 | 13177.7245 | 773 | 27.48 | 773 | 1.8704 | 773 | 13970.8557 | 773 | 1.8704 | 773 | 128.3354 | 773 | 0.49706 | 773 | 0.502 | 773 | 0.00094229 | 773 | 1569815.725 | 773 | 1.8704 | 773 | 125.6202 | 773 | 0.0010588 | 773 | 0.98476 | 773 | 0.20115 | 773 | 906.5641 | 773 | 163.9997
774 | 1.7816 | 774 | 148.7967 | 774 | 0.66763 | 774 | 0.77713 | 774 | 178.1468 | 774 | 1265414.75 | 774 | 147.5999 | 774 | 0.00075693 | 774 | 1.5052 | 774 | 1.1307 | 774 | 9.6132 | 774 | 0.13256 | 774 | 0.081162 | 774 | 6.7277 | 774 | 9.5682 | 774 | 5405.6945 | 774 | 7092.2163 | 774 | 27.0644 | 774 | 1.6444 | 774 | 9439.3624 | 774 | 1.6444 | 774 | 156.7238 | 774 | 0.61234 | 774 | 0.38691 | 774 | 0.00075059 | 774 | 1265414.75 | 774 | 1.6444 | 774 | 141.3201 | 774 | 0.00081929 | 774 | 0.67925 | 774 | 0.10175 | 774 | 1588.9518 | 774 | 178.1468
775 | 1.6697 | 775 | 125.6726 | 775 | 0.65021 | 775 | 0.1312 | 775 | 161.8761 | 775 | 1567684.968 | 775 | 121.473 | 775 | 0.00075982 | 775 | 1.8322 | 775 | 1.1297 | 775 | 4.6572 | 775 | 0.037925 | 775 | 0.28141 | 775 | 7.8671 | 775 | 6.4142 | 775 | 247.732 | 775 | 394.6503 | 775 | 185.4143 | 775 | 1.4794 | 775 | 1021.2393 | 775 | 1.4794 | 775 | 102.0842 | 775 | 0.5157 | 775 | 0.48391 | 775 | 0.00038606 | 775 | 1567684.968 | 775 | 1.4794 | 775 | 98.2022 | 775 | 0.00082567 | 775 | 1.6599 | 775 | 0.90217 | 775 | 167.0499 | 775 | 161.8761
776 | 1.9494 | 776 | 123.8786 | 776 | 0.76523 | 776 | 0.71701 | 776 | 166.4924 | 776 | 1708218.644 | 776 | 138.8147 | 776 | 0.00075181 | 776 | 0.93119 | 776 | 0.56267 | 776 | 5.4192 | 776 | 0.050516 | 776 | 0.29167 | 776 | 5.736 | 776 | 7.2097 | 776 | 320.0376 | 776 | 3414.1658 | 776 | 104.4726 | 776 | 1.8134 | 776 | 3961.6207 | 776 | 1.8134 | 776 | 129.9091 | 776 | 0.65229 | 776 | 0.34685 | 776 | 0.00086095 | 776 | 1708218.644 | 776 | 1.8134 | 776 | 125.3895 | 776 | 0.0008891 | 776 | 0.94773 | 776 | 0.22537 | 776 | 196.9901 | 776 | 166.4924
777 | 1.8938 | 777 | 166.6106 | 777 | 0.79547 | 777 | 0.49894 | 777 | 170.0664 | 777 | 1846784.667 | 777 | 144.1329 | 777 | 0.00075721 | 777 | 1.6228 | 777 | 1.1599 | 777 | 8.0678 | 777 | 0.11529 | 777 | 0.4227 | 777 | 4.0128 | 777 | 7.8777 | 777 | 671.9225 | 777 | 4518.3582 | 777 | 40.5852 | 777 | 1.789 | 777 | 5979.3377 | 777 | 1.789 | 777 | 122.347 | 777 | 0.65393 | 777 | 0.34532 | 777 | 0.00075491 | 777 | 1846784.667 | 777 | 1.789 | 777 | 107.6146 | 777 | 0.00086122 | 777 | 1.4517 | 777 | 0.53976 | 777 | 176.627 | 777 | 170.0664
778 | 1.1635 | 778 | 153.4497 | 778 | 0.79334 | 778 | 0.74785 | 778 | 174.6285 | 778 | 1927778.573 | 778 | 149.5065 | 778 | 0.00075374 | 778 | 0.96997 | 778 | 0.49333 | 778 | 9.893 | 778 | 0.071765 | 778 | 0.40119 | 778 | 3.0109 | 778 | 8.8003 | 778 | 451.2521 | 778 | 6486.6188 | 778 | 38.6907 | 778 | 1.0792 | 778 | 7281.3887 | 778 | 1.0792 | 778 | 142.1354 | 778 | 0.71703 | 778 | 0.28208 | 778 | 0.00088996 | 778 | 1927778.573 | 778 | 1.0792 | 778 | 131.9461 | 778 | 0.00087171 | 778 | 0.93102 | 778 | 0.11978 | 778 | 343.6334 | 778 | 174.6285
779 | 1.7357 | 779 | 127.5777 | 779 | 0.6773 | 779 | 0.48518 | 779 | 175.778 | 779 | 1298572.238 | 779 | 136.9866 | 779 | 0.00075937 | 779 | 1.2629 | 779 | 0.6813 | 779 | 5.7539 | 779 | 0.06738 | 779 | 0.23095 | 779 | 9.8942 | 779 | 9.0456 | 779 | 1308.3038 | 779 | 2234.0268 | 779 | 151.469 | 779 | 1.5104 | 779 | 3078.0897 | 779 | 1.5104 | 779 | 132.483 | 779 | 0.57894 | 779 | 0.42034 | 779 | 0.00072506 | 779 | 1298572.238 | 779 | 1.5104 | 779 | 122.5966 | 779 | 0.0010652 | 779 | 1.0555 | 779 | 0.2381 | 779 | 292.1544 | 779 | 175.778
780 | 1.237 | 780 | 150.2962 | 780 | 0.89664 | 780 | 0.58408 | 780 | 150.3602 | 780 | 1357782.881 | 780 | 145.631 | 780 | 0.00075299 | 780 | 1.244 | 780 | 1.0158 | 780 | 13.4211 | 780 | 0.06136 | 780 | 0.15994 | 780 | 7.0278 | 780 | 4.7301 | 780 | 2620.0928 | 780 | 9572.3078 | 780 | 37.7129 | 780 | 1.0792 | 780 | 11180.475 | 780 | 1.0792 | 780 | 140.292 | 780 | 0.80214 | 780 | 0.19701 | 780 | 0.00085531 | 780 | 1357782.881 | 780 | 1.0792 | 780 | 131.1022 | 780 | 0.0012358 | 780 | 0.95968 | 780 | 0.11469 | 780 | 2888.8012 | 780 | 150.3602
781 | 1.7951 | 781 | 162.7377 | 781 | 0.73358 | 781 | 0.65895 | 781 | 156.1553 | 781 | 1116849.798 | 781 | 133.2338 | 781 | 0.00075024 | 781 | 1.2974 | 781 | 0.85416 | 781 | 6.1078 | 781 | 0.021291 | 781 | 0.45127 | 781 | 5.8522 | 781 | 5.5266 | 781 | 89.8152 | 781 | 3385.0005 | 781 | 373.1001 | 781 | 1.6525 | 781 | 3883.0903 | 781 | 1.6525 | 781 | 131.6683 | 781 | 0.63638 | 781 | 0.36275 | 781 | 0.00087086 | 781 | 1116849.798 | 781 | 1.6525 | 781 | 112.777 | 781 | 0.0009368 | 781 | 1.308 | 781 | 0.39721 | 781 | 131.2004 | 781 | 156.1553
782 | 1.8156 | 782 | 144.4673 | 782 | 0.76365 | 782 | 0.18613 | 782 | 177.916 | 782 | 1134250.927 | 782 | 137.8002 | 782 | 0.00075163 | 782 | 1.7487 | 782 | 0.52966 | 782 | 4.0524 | 782 | 0.076549 | 782 | 0.36373 | 782 | 3.8413 | 782 | 9.5163 | 782 | 121.1301 | 782 | 434.7835 | 782 | 46.6119 | 782 | 1.7109 | 782 | 910.4191 | 782 | 1.7109 | 782 | 113.8822 | 782 | 0.67195 | 782 | 0.32758 | 782 | 0.00047709 | 782 | 1134250.927 | 782 | 1.7109 | 782 | 109.1657 | 782 | 0.0007932 | 782 | 1.502 | 782 | 0.3569 | 782 | 66.536 | 782 | 177.916
783 | 1.3729 | 783 | 137.3299 | 783 | 0.77095 | 783 | 0.64719 | 783 | 168.8571 | 783 | 1671144.901 | 783 | 139.9524 | 783 | 0.00075424 | 783 | 1.5297 | 783 | 0.89524 | 783 | 10.1367 | 783 | 0.04093 | 783 | 0.38137 | 783 | 6.314 | 783 | 7.6465 | 783 | 899.2181 | 783 | 7346.8785 | 783 | 207.547 | 783 | 1.2228 | 783 | 8547.8674 | 783 | 1.2228 | 783 | 120.7756 | 783 | 0.69026 | 783 | 0.30888 | 783 | 0.00085864 | 783 | 1671144.901 | 783 | 1.2228 | 783 | 112.4464 | 783 | 0.0010036 | 783 | 1.3882 | 783 | 0.31766 | 783 | 452.5215 | 783 | 168.8571
784 | 1.8794 | 784 | 127.3533 | 784 | 0.81857 | 784 | 0.34434 | 784 | 174.371 | 784 | 1323332.78 | 784 | 123.1799 | 784 | 0.00075435 | 784 | 1.7384 | 784 | 0.40905 | 784 | 7.7688 | 784 | 0.061887 | 784 | 0.17363 | 784 | 8.7657 | 784 | 8.746 | 784 | 2519.4569 | 784 | 3094.5993 | 784 | 120.2834 | 784 | 1.6827 | 784 | 4097.4932 | 784 | 1.6827 | 784 | 135.0493 | 784 | 0.77706 | 784 | 0.22219 | 784 | 0.00075449 | 784 | 1323332.78 | 784 | 1.6827 | 784 | 121.1319 | 784 | 0.0010446 | 784 | 1.2463 | 784 | 0.14273 | 784 | 854.5898 | 784 | 174.371
785 | 1.7752 | 785 | 126.1627 | 785 | 0.60042 | 785 | 0.9922 | 785 | 157.2739 | 785 | 1207060.47 | 785 | 123.5726 | 785 | 0.00075485 | 785 | 1.4606 | 785 | 1.2254 | 785 | 7.901 | 785 | 0.1425 | 785 | 0.13211 | 785 | 4.7715 | 785 | 5.692 | 785 | 2629.7494 | 785 | 7286.9425 | 785 | 27.6633 | 785 | 1.6696 | 785 | 8673.8135 | 785 | 1.6696 | 785 | 125.1173 | 785 | 0.54157 | 785 | 0.45759 | 785 | 0.00083927 | 785 | 1207060.47 | 785 | 1.6696 | 785 | 116.6292 | 785 | 0.00095091 | 785 | 1.1934 | 785 | 0.34318 | 785 | 650.1549 | 785 | 157.2739
786 | 1.9435 | 786 | 128.4441 | 786 | 0.56894 | 786 | 0.33874 | 786 | 178.3669 | 786 | 1412986.981 | 786 | 132.5529 | 786 | 0.00075229 | 786 | 1.2103 | 786 | 1.2744 | 786 | 12.078 | 786 | 0.073906 | 786 | 0.068574 | 786 | 8.8483 | 786 | 9.6179 | 786 | 6229.978 | 786 | 6345.3362 | 786 | 30.5056 | 786 | 1.7584 | 786 | 8823.5646 | 786 | 1.7584 | 786 | 162.6497 | 786 | 0.50473 | 786 | 0.49455 | 786 | 0.00071842 | 786 | 1412986.981 | 786 | 1.7584 | 786 | 139.1894 | 786 | 0.00067877 | 786 | 0.61342 | 786 | 0.11749 | 786 | 5643.8318 | 786 | 178.3669
787 | 1.7465 | 787 | 159.4356 | 787 | 0.74611 | 787 | 0.23464 | 787 | 164.1082 | 787 | 1826045.44 | 787 | 137.3935 | 787 | 0.00075167 | 787 | 1.8259 | 787 | 1.1419 | 787 | 9.7323 | 787 | 0.074517 | 787 | 0.1731 | 787 | 1.701 | 787 | 6.7897 | 787 | 803.2401 | 787 | 2789.6268 | 787 | 17.9702 | 787 | 1.6844 | 787 | 4116.0599 | 787 | 1.6844 | 787 | 111.6371 | 787 | 0.61925 | 787 | 0.38008 | 787 | 0.00067707 | 787 | 1826045.44 | 787 | 1.6844 | 787 | 103.6165 | 787 | 0.0008033 | 787 | 1.5698 | 787 | 0.67145 | 787 | 1213.3073 | 787 | 164.1082
788 | 1.707 | 788 | 144.888 | 788 | 0.82069 | 788 | 0.83136 | 788 | 157.3878 | 788 | 1111858.554 | 788 | 135.7167 | 788 | 0.00075398 | 788 | 1.1957 | 788 | 0.64319 | 788 | 13.0124 | 788 | 0.093138 | 788 | 0.05991 | 788 | 5.7985 | 788 | 5.709 | 788 | 3028.6151 | 788 | 13635.8137 | 788 | 8.9527 | 788 | 1.5945 | 788 | 14795.517 | 788 | 1.5945 | 788 | 151.3716 | 788 | 0.79059 | 788 | 0.20849 | 788 | 0.0009207 | 788 | 1111858.554 | 788 | 1.5945 | 788 | 143.5232 | 788 | 0.00079564 | 788 | 0.74025 | 788 | 0.055505 | 788 | 5677.3729 | 788 | 157.3878
789 | 1.1513 | 789 | 156.5202 | 789 | 0.7294 | 789 | 0.43157 | 789 | 163.1137 | 789 | 1519209.826 | 789 | 120.4634 | 789 | 0.00075852 | 789 | 1.7328 | 789 | 0.84588 | 789 | 9.2443 | 789 | 0.080197 | 789 | 0.41043 | 789 | 1.5838 | 789 | 6.6203 | 789 | 254.2119 | 789 | 3201.1501 | 789 | 21.1039 | 789 | 1.0912 | 789 | 3794.9352 | 789 | 1.0912 | 789 | 114.7268 | 789 | 0.65938 | 789 | 0.33978 | 789 | 0.00084269 | 789 | 1519209.826 | 789 | 1.0912 | 789 | 102.4024 | 789 | 0.00078578 | 789 | 1.6226 | 789 | 0.56517 | 789 | 278.832 | 789 | 163.1137
790 | 1.913 | 790 | 148.0404 | 790 | 0.57586 | 790 | 0.63203 | 790 | 173.5658 | 790 | 1369606.802 | 790 | 126.5687 | 790 | 0.00075518 | 790 | 1.7775 | 790 | 0.52077 | 790 | 12.3626 | 790 | 0.094468 | 790 | 0.30257 | 790 | 1.4994 | 790 | 8.5781 | 790 | 895.9886 | 790 | 14083.8172 | 790 | 19.1585 | 790 | 1.8561 | 790 | 14858.4862 | 790 | 1.8561 | 790 | 124.1131 | 790 | 0.57659 | 790 | 0.42247 | 790 | 0.00094692 | 790 | 1369606.802 | 790 | 1.8561 | 790 | 111.3956 | 790 | 0.00088399 | 790 | 1.4438 | 790 | 0.28858 | 790 | 761.4581 | 790 | 173.5658
791 | 1.3026 | 791 | 120.3914 | 791 | 0.56462 | 791 | 0.26131 | 791 | 158.5189 | 791 | 1308099.397 | 791 | 127.9602 | 791 | 0.00075297 | 791 | 1.6993 | 791 | 0.48484 | 791 | 10.5597 | 791 | 0.12187 | 791 | 0.15124 | 791 | 1.1379 | 791 | 5.8806 | 791 | 691.5677 | 791 | 2707.9595 | 791 | 5.5903 | 791 | 1.2512 | 791 | 3273.0317 | 791 | 1.2512 | 791 | 116.6311 | 791 | 0.56891 | 791 | 0.43027 | 791 | 0.00082653 | 791 | 1308099.397 | 791 | 1.2512 | 791 | 111.5617 | 791 | 0.0008075 | 791 | 1.4446 | 791 | 0.30743 | 791 | 1174.1259 | 791 | 158.5189
792 | 1.8349 | 792 | 130.2649 | 792 | 0.55733 | 792 | 0.96294 | 792 | 168.4089 | 792 | 1816651.532 | 792 | 149.6762 | 792 | 0.0007576 | 792 | 1.938 | 792 | 0.99972 | 792 | 13.2571 | 792 | 0.13888 | 792 | 0.113 | 792 | 7.0108 | 792 | 7.5621 | 792 | 8625.5135 | 792 | 19684.7545 | 792 | 28.6112 | 792 | 1.6925 | 792 | 23384.5 | 792 | 1.6925 | 792 | 145.0436 | 792 | 0.55688 | 792 | 0.44228 | 792 | 0.00084094 | 792 | 1816651.532 | 792 | 1.6925 | 792 | 137.1903 | 792 | 0.0012052 | 792 | 0.80836 | 792 | 0.091934 | 792 | 2175.7162 | 792 | 168.4089
793 | 1.321 | 793 | 122.35 | 793 | 0.74008 | 793 | 0.98381 | 793 | 154.3772 | 793 | 1205360.928 | 793 | 144.7765 | 793 | 0.00075438 | 793 | 2.1583 | 793 | 0.39797 | 793 | 11.1106 | 793 | 0.083722 | 793 | 0.22101 | 793 | 3.937 | 793 | 5.2717 | 793 | 1983.7399 | 793 | 12691.9122 | 793 | 40.0816 | 793 | 1.2257 | 793 | 13912.8951 | 793 | 1.2257 | 793 | 119.3277 | 793 | 0.74031 | 793 | 0.25878 | 793 | 0.00091133 | 793 | 1205360.928 | 793 | 1.2257 | 793 | 115.8221 | 793 | 0.00092703 | 793 | 1.4058 | 793 | 0.13713 | 793 | 1044.0653 | 793 | 154.3772
794 | 1.7558 | 794 | 123.1775 | 794 | 0.68595 | 794 | 0.33598 | 794 | 164.4103 | 794 | 1745547.26 | 794 | 148.1854 | 794 | 0.00075049 | 794 | 1.3163 | 794 | 0.91312 | 794 | 7.3013 | 794 | 0.077352 | 794 | 0.12029 | 794 | 3.9696 | 794 | 6.8418 | 794 | 1331.9321 | 794 | 2340.6685 | 794 | 31.1029 | 794 | 1.6551 | 794 | 3700.6503 | 794 | 1.6551 | 794 | 131.0751 | 794 | 0.53164 | 794 | 0.46772 | 794 | 0.00063187 | 794 | 1745547.26 | 794 | 1.6551 | 794 | 118.9986 | 794 | 0.00086492 | 794 | 1.1089 | 794 | 0.34119 | 794 | 1071.8724 | 794 | 164.4103
795 | 1.2358 | 795 | 149.4202 | 795 | 0.63202 | 795 | 0.14275 | 795 | 161.6622 | 795 | 1203991.82 | 795 | 139.341 | 795 | 0.00075203 | 795 | 0.9423 | 795 | 0.56615 | 795 | 11.5478 | 795 | 0.10633 | 795 | 0.080036 | 795 | 7.4902 | 795 | 6.3791 | 795 | 1683.9884 | 795 | 1375.0908 | 795 | 7.0698 | 795 | 1.061 | 795 | 2184.3745 | 795 | 1.061 | 795 | 151.9185 | 795 | 0.52552 | 795 | 0.47386 | 795 | 0.00062888 | 795 | 1203991.82 | 795 | 1.061 | 795 | 136.0912 | 795 | 0.0008804 | 795 | 0.71059 | 795 | 0.12545 | 795 | 3015.5433 | 795 | 161.6622
796 | 1.6622 | 796 | 150.8728 | 796 | 0.80193 | 796 | 0.14645 | 796 | 150.0029 | 796 | 1375650.74 | 796 | 124.8543 | 796 | 0.00075291 | 796 | 1.5207 | 796 | 1.0847 | 796 | 11.4779 | 796 | 0.041518 | 796 | 0.11904 | 796 | 9.2187 | 796 | 4.6842 | 796 | 2611.675 | 796 | 2392.8677 | 796 | 65.7249 | 796 | 1.4474 | 796 | 3822.6598 | 796 | 1.4474 | 796 | 132.0236 | 796 | 0.61546 | 796 | 0.38391 | 796 | 0.00062534 | 796 | 1375650.74 | 796 | 1.4474 | 796 | 115.4325 | 796 | 0.0012581 | 796 | 1.2049 | 796 | 0.36019 | 796 | 4013.9118 | 796 | 150.0029
797 | 1.5004 | 797 | 141.6691 | 797 | 0.84552 | 797 | 0.94241 | 797 | 162.1228 | 797 | 1369401.303 | 797 | 134.6202 | 797 | 0.00075797 | 797 | 1.4429 | 797 | 1.2314 | 797 | 9.0803 | 797 | 0.13458 | 797 | 0.42848 | 797 | 9.2923 | 797 | 6.4548 | 797 | 1970.2803 | 797 | 8949.371 | 797 | 74.353 | 797 | 1.295 | 797 | 10427.8078 | 797 | 1.295 | 797 | 127.4699 | 797 | 0.74315 | 797 | 0.25599 | 797 | 0.00085736 | 797 | 1369401.303 | 797 | 1.295 | 797 | 115.2423 | 797 | 0.0011812 | 797 | 1.3091 | 797 | 0.28471 | 797 | 204.2624 | 797 | 162.1228
798 | 1.9302 | 798 | 157.1066 | 798 | 0.72106 | 798 | 0.3086 | 798 | 170.8206 | 798 | 1348556.463 | 798 | 134.4309 | 798 | 0.00075404 | 798 | 2.0002 | 798 | 1.2321 | 798 | 5.1438 | 798 | 0.12295 | 798 | 0.16329 | 798 | 4.8802 | 798 | 8.0247 | 798 | 1090.2943 | 798 | 1051.0334 | 798 | 40.051 | 798 | 1.8097 | 798 | 2176.6947 | 798 | 1.8097 | 798 | 113.1081 | 798 | 0.57748 | 798 | 0.42203 | 798 | 0.00048238 | 798 | 1348556.463 | 798 | 1.8097 | 798 | 100.8223 | 798 | 0.00082423 | 798 | 1.63 | 798 | 0.76744 | 798 | 253.6313 | 798 | 170.8206
799 | 1.5473 | 799 | 144.3271 | 799 | 0.77989 | 799 | 0.42791 | 799 | 171.4985 | 799 | 1342531.556 | 799 | 136.9034 | 799 | 0.00075021 | 799 | 2.0605 | 799 | 0.97535 | 799 | 6.638 | 799 | 0.10738 | 799 | 0.38759 | 799 | 6.0459 | 799 | 8.1587 | 799 | 826.4998 | 799 | 2246.4233 | 799 | 72.5416 | 799 | 1.4018 | 799 | 3310.1081 | 799 | 1.4018 | 799 | 108.6107 | 799 | 0.68641 | 799 | 0.31291 | 799 | 0.00067798 | 799 | 1342531.556 | 799 | 1.4018 | 799 | 100.2039 | 799 | 0.00083625 | 799 | 1.673 | 799 | 0.5704 | 799 | 141.2521 | 799 | 171.4985
800 | 1.6895 | 800 | 122.0591 | 800 | 0.53658 | 800 | 0.61414 | 800 | 174.5901 | 800 | 1308656.966 | 800 | 137.6075 | 800 | 0.00075687 | 800 | 0.96389 | 800 | 0.42035 | 800 | 5.3326 | 800 | 0.084563 | 800 | 0.30914 | 800 | 5.2654 | 800 | 8.7922 | 800 | 413.5839 | 800 | 2413.3712 | 800 | 59.2605 | 800 | 1.5626 | 800 | 2787.1761 | 800 | 1.5626 | 800 | 131.6452 | 800 | 0.48917 | 800 | 0.50996 | 800 | 0.00086502 | 800 | 1308656.966 | 800 | 1.5626 | 800 | 127.9538 | 800 | 0.00090822 | 800 | 0.91144 | 800 | 0.18687 | 800 | 144.0914 | 800 | 174.5901
801 | 1.2392 | 801 | 153.7808 | 801 | 0.85545 | 801 | 0.12373 | 801 | 164.4673 | 801 | 1179558.714 | 801 | 133.9034 | 801 | 0.00075684 | 801 | 2.1252 | 801 | 1.21 | 801 | 6.6049 | 801 | 0.026097 | 801 | 0.2682 | 801 | 2.0403 | 801 | 6.8516 | 801 | 103.4292 | 801 | 516.1672 | 801 | 82.4871 | 801 | 1.1683 | 801 | 1202.3412 | 801 | 1.1683 | 801 | 94.9134 | 801 | 0.70069 | 801 | 0.29888 | 801 | 0.00042887 | 801 | 1179558.714 | 801 | 1.1683 | 801 | 94.1796 | 801 | 0.00077158 | 801 | 1.7853 | 801 | 0.96819 | 801 | 395.5978 | 801 | 164.4673
802 | 1.1463 | 802 | 167.1655 | 802 | 0.68327 | 802 | 0.73299 | 802 | 162.5267 | 802 | 1724447.81 | 802 | 126.9754 | 802 | 0.00075433 | 802 | 1.3479 | 802 | 0.59125 | 802 | 8.8085 | 802 | 0.12538 | 802 | 0.1391 | 802 | 2.4947 | 802 | 6.5219 | 802 | 1511.7794 | 802 | 4033.4666 | 802 | 15.5166 | 802 | 1.076 | 802 | 4941.5177 | 802 | 1.076 | 802 | 134.662 | 802 | 0.61749 | 802 | 0.3817 | 802 | 0.00081543 | 802 | 1724447.81 | 802 | 1.076 | 802 | 120.6171 | 802 | 0.00081369 | 802 | 1.1766 | 802 | 0.23589 | 802 | 871.1646 | 802 | 162.5267
803 | 1.7196 | 803 | 161.2453 | 803 | 0.56748 | 803 | 0.38185 | 803 | 158.0876 | 803 | 1371804.154 | 803 | 136.4207 | 803 | 0.00075743 | 803 | 1.054 | 803 | 0.69958 | 803 | 7.8693 | 803 | 0.03198 | 803 | 0.088908 | 803 | 7.0198 | 803 | 5.8147 | 803 | 1661.9946 | 803 | 2962.7979 | 803 | 94.2827 | 803 | 1.559 | 803 | 3924.3231 | 803 | 1.559 | 803 | 142.8785 | 803 | 0.49745 | 803 | 0.50179 | 803 | 0.00075423 | 803 | 1371804.154 | 803 | 1.559 | 803 | 128.2507 | 803 | 0.0010872 | 803 | 0.85628 | 803 | 0.19575 | 803 | 3328.089 | 803 | 158.0876
804 | 1.6761 | 804 | 122.2039 | 804 | 0.73607 | 804 | 0.88705 | 804 | 153.9333 | 804 | 1683464.978 | 804 | 124.0633 | 804 | 0.00075031 | 804 | 2.093 | 804 | 0.51741 | 804 | 13.9023 | 804 | 0.071209 | 804 | 0.14081 | 804 | 3.8089 | 804 | 5.2095 | 804 | 4453.923 | 804 | 22181.4472 | 804 | 39.5282 | 804 | 1.5854 | 804 | 24089.3774 | 804 | 1.5854 | 804 | 122.5857 | 804 | 0.73049 | 804 | 0.26859 | 804 | 0.00091988 | 804 | 1683464.978 | 804 | 1.5854 | 804 | 118.1996 | 804 | 0.0010117 | 804 | 1.3384 | 804 | 0.13811 | 804 | 3376.8042 | 804 | 153.9333
805 | 1.235 | 805 | 162.2861 | 805 | 0.84729 | 805 | 0.40647 | 805 | 160.8645 | 805 | 1000123.337 | 805 | 125.6486 | 805 | 0.00075733 | 805 | 2.0955 | 805 | 0.84347 | 805 | 4.576 | 805 | 0.053232 | 805 | 0.19105 | 805 | 8.2087 | 805 | 6.2495 | 805 | 852.2519 | 805 | 770.2593 | 805 | 176.6353 | 805 | 1.0463 | 805 | 1488.7379 | 805 | 1.0463 | 805 | 110.3187 | 805 | 0.70675 | 805 | 0.29273 | 805 | 0.00051687 | 805 | 1000123.337 | 805 | 1.0463 | 805 | 99.6885 | 805 | 0.00081901 | 805 | 1.696 | 805 | 0.52451 | 805 | 275.6095 | 805 | 160.8645
806 | 1.2844 | 806 | 155.468 | 806 | 0.84267 | 806 | 0.56801 | 806 | 152.3353 | 806 | 1833735.526 | 806 | 130.1711 | 806 | 0.00075567 | 806 | 1.6065 | 806 | 0.74545 | 806 | 12.7426 | 806 | 0.076269 | 806 | 0.33016 | 806 | 2.3621 | 806 | 4.9906 | 806 | 735.8644 | 806 | 8918.4754 | 806 | 24.5987 | 806 | 1.2116 | 806 | 9988.2837 | 806 | 1.2116 | 806 | 124.0895 | 806 | 0.77489 | 806 | 0.22422 | 806 | 0.000892 | 806 | 1833735.526 | 806 | 1.2116 | 806 | 110.1832 | 806 | 0.00083796 | 806 | 1.484 | 806 | 0.28435 | 806 | 772.0451 | 806 | 152.3353
807 | 1.9719 | 807 | 149.4663 | 807 | 0.51998 | 807 | 0.44897 | 807 | 162.314 | 807 | 1134674.534 | 807 | 123.7217 | 807 | 0.00075037 | 807 | 0.89514 | 807 | 0.66409 | 807 | 14.7787 | 807 | 0.020922 | 807 | 0.27807 | 807 | 2.9204 | 807 | 6.4865 | 807 | 457.0383 | 807 | 15329.709 | 807 | 136.3005 | 807 | 1.887 | 807 | 15746.656 | 807 | 1.887 | 807 | 132.5482 | 807 | 0.49873 | 807 | 0.50029 | 807 | 0.00097255 | 807 | 1134674.534 | 807 | 1.887 | 807 | 125.5496 | 807 | 0.0015322 | 807 | 0.99815 | 807 | 0.19206 | 807 | 1918.9053 | 807 | 162.314
808 | 1.3183 | 808 | 146.4955 | 808 | 0.6626 | 808 | 0.58951 | 808 | 158.906 | 808 | 1486418.306 | 808 | 149.286 | 808 | 0.00075775 | 808 | 1.1123 | 808 | 0.71974 | 808 | 12.253 | 808 | 0.015697 | 808 | 0.49337 | 808 | 2.8466 | 808 | 5.9403 | 808 | 85.1477 | 808 | 9237.149 | 808 | 253.5807 | 808 | 1.2341 | 808 | 10008.4343 | 808 | 1.2341 | 808 | 132.2484 | 808 | 0.61124 | 808 | 0.38783 | 808 | 0.00092201 | 808 | 1486418.306 | 808 | 1.2341 | 808 | 123.0216 | 808 | 0.001013 | 808 | 1.114 | 808 | 0.19864 | 808 | 455.0164 | 808 | 158.906
809 | 1.6099 | 809 | 147.4468 | 809 | 0.61771 | 809 | 0.38724 | 809 | 170.2175 | 809 | 1784202.474 | 809 | 139.123 | 809 | 0.00075573 | 809 | 0.94458 | 809 | 1.0242 | 809 | 13.7241 | 809 | 0.031379 | 809 | 0.46636 | 809 | 9.0652 | 809 | 7.907 | 809 | 945.772 | 809 | 9296.7422 | 809 | 313.382 | 809 | 1.3952 | 809 | 10488.6662 | 809 | 1.3952 | 809 | 129.6212 | 809 | 0.53317 | 809 | 0.46595 | 809 | 0.00088548 | 809 | 1784202.474 | 809 | 1.3952 | 809 | 121.4774 | 809 | 0.0017843 | 809 | 1.0279 | 809 | 0.27079 | 809 | 597.1014 | 809 | 170.2175
810 | 1.2174 | 810 | 124.719 | 810 | 0.50235 | 810 | 0.3974 | 810 | 150.431 | 810 | 1425361.082 | 810 | 132.3688 | 810 | 0.00075254 | 810 | 0.82723 | 810 | 0.51304 | 810 | 12.5701 | 810 | 0.11086 | 810 | 0.076169 | 810 | 2.7626 | 810 | 4.7393 | 810 | 1256.3836 | 810 | 4620.9131 | 810 | 4.1042 | 810 | 1.1419 | 810 | 5208.328 | 810 | 1.1419 | 810 | 141.061 | 810 | 0.45904 | 810 | 0.54008 | 810 | 0.00088633 | 810 | 1425361.082 | 810 | 1.1419 | 810 | 132.9206 | 810 | 0.00093715 | 810 | 0.77829 | 810 | 0.1495 | 810 | 3547.6505 | 810 | 150.431
811 | 1.4177 | 811 | 122.7272 | 811 | 0.80086 | 811 | 0.98765 | 811 | 173.6673 | 811 | 1370558.998 | 811 | 147.3213 | 811 | 0.00075253 | 811 | 1.7156 | 811 | 0.91466 | 811 | 4.4836 | 811 | 0.057454 | 811 | 0.21727 | 811 | 5.1256 | 811 | 8.5992 | 811 | 628.6717 | 811 | 2287.6822 | 811 | 144.6426 | 811 | 1.2979 | 811 | 3302.3701 | 811 | 1.2979 | 811 | 115.5226 | 811 | 0.66715 | 811 | 0.33216 | 811 | 0.00069205 | 811 | 1370558.998 | 811 | 1.2979 | 811 | 110.2187 | 811 | 0.00079582 | 811 | 1.4448 | 811 | 0.44501 | 811 | 209.1992 | 811 | 173.6673
812 | 1.2453 | 812 | 145.5459 | 812 | 0.75361 | 812 | 0.7957 | 812 | 153.0121 | 812 | 1363318.346 | 812 | 130.0096 | 812 | 0.00075114 | 812 | 1.3889 | 812 | 1.0104 | 812 | 6.7331 | 812 | 0.054587 | 812 | 0.084621 | 812 | 8.9226 | 812 | 5.0824 | 812 | 2685.3798 | 812 | 3129.5382 | 812 | 78.8957 | 812 | 1.0806 | 812 | 4546.5685 | 812 | 1.0806 | 812 | 135.6182 | 812 | 0.61312 | 812 | 0.38619 | 812 | 0.00068764 | 812 | 1363318.346 | 812 | 1.0806 | 812 | 122.2744 | 812 | 0.00092279 | 812 | 1.0739 | 812 | 0.28566 | 812 | 1837.3837 | 812 | 153.0121
813 | 1.9406 | 813 | 123.4122 | 813 | 0.83718 | 813 | 0.82998 | 813 | 155.3272 | 813 | 1711397.794 | 813 | 147.8936 | 813 | 0.00075959 | 813 | 1.5284 | 813 | 0.55347 | 813 | 5.6679 | 813 | 0.14196 | 813 | 0.37808 | 813 | 7.4676 | 813 | 5.4067 | 813 | 575.791 | 813 | 4124.9375 | 813 | 42.5439 | 813 | 1.7733 | 813 | 5098.33 | 813 | 1.7733 | 813 | 121.9182 | 813 | 0.75616 | 813 | 0.24303 | 813 | 0.00080827 | 813 | 1711397.794 | 813 | 1.7733 | 813 | 117.7134 | 813 | 0.00089318 | 813 | 1.2935 | 813 | 0.21937 | 813 | 93.2969 | 813 | 155.3272
814 | 1.5687 | 814 | 144.1933 | 814 | 0.71456 | 814 | 0.95425 | 814 | 175.9878 | 814 | 1818715.899 | 814 | 128.9872 | 814 | 0.0007579 | 814 | 1.4833 | 814 | 0.92847 | 814 | 8.2242 | 814 | 0.1133 | 814 | 0.11685 | 814 | 9.6391 | 814 | 9.091 | 814 | 6041.9159 | 814 | 6561.122 | 814 | 66.6802 | 814 | 1.3873 | 814 | 9039.9865 | 814 | 1.3873 | 814 | 146.8101 | 814 | 0.63959 | 814 | 0.35968 | 814 | 0.00072506 | 814 | 1818715.899 | 814 | 1.3873 | 814 | 131.3002 | 814 | 0.00093232 | 814 | 0.88183 | 814 | 0.16661 | 814 | 1002.9123 | 814 | 175.9878
815 | 1.6953 | 815 | 133.3669 | 815 | 0.85499 | 815 | 0.55462 | 815 | 177.0596 | 815 | 1474563.15 | 815 | 140.8104 | 815 | 0.00075079 | 815 | 1.9876 | 815 | 1.1312 | 815 | 10.4482 | 815 | 0.016777 | 815 | 0.18921 | 815 | 5.5797 | 815 | 9.3255 | 815 | 1654.4105 | 815 | 8402.9943 | 815 | 898.3434 | 815 | 1.561 | 815 | 10019.8666 | 815 | 1.561 | 815 | 112.6522 | 815 | 0.77295 | 815 | 0.22622 | 815 | 0.0008378 | 815 | 1474563.15 | 815 | 1.561 | 815 | 103.8746 | 815 | 0.00095045 | 815 | 1.6074 | 815 | 0.41452 | 815 | 2020.5548 | 815 | 177.0596
816 | 1.8649 | 816 | 150.0033 | 816 | 0.71413 | 816 | 0.41394 | 816 | 169.2619 | 816 | 1434360.799 | 816 | 140.6361 | 816 | 0.00075365 | 816 | 1.6594 | 816 | 0.99178 | 816 | 10.0952 | 816 | 0.12799 | 816 | 0.22768 | 816 | 7.606 | 816 | 7.7232 | 816 | 3300.3143 | 816 | 5601.3547 | 816 | 44.6655 | 816 | 1.6917 | 816 | 7456.9349 | 816 | 1.6917 | 816 | 135.1754 | 816 | 0.63802 | 816 | 0.36123 | 816 | 0.00075041 | 816 | 1434360.799 | 816 | 1.6917 | 816 | 121.4068 | 816 | 0.0012884 | 816 | 1.1307 | 816 | 0.22575 | 816 | 632.7423 | 816 | 169.2619
817 | 1.1187 | 817 | 134.2002 | 817 | 0.71133 | 817 | 0.2401 | 817 | 169.0163 | 817 | 1839106.812 | 817 | 131.5973 | 817 | 0.00075353 | 817 | 1.3665 | 817 | 1.0267 | 817 | 14.3057 | 817 | 0.12601 | 817 | 0.38478 | 817 | 7.5699 | 817 | 7.6766 | 817 | 3029.5074 | 817 | 4250.0495 | 817 | 43.5088 | 817 | 0.93849 | 817 | 6027.4559 | 817 | 0.93849 | 817 | 128.5375 | 817 | 0.57132 | 817 | 0.42798 | 817 | 0.00070441 | 817 | 1839106.812 | 817 | 0.93849 | 817 | 118.9802 | 817 | 0.0013069 | 817 | 1.1373 | 817 | 0.28832 | 817 | 616.0554 | 817 | 169.0163
818 | 1.4481 | 818 | 168.2543 | 818 | 0.64148 | 818 | 0.79279 | 818 | 175.3463 | 818 | 1303577.574 | 818 | 120.8564 | 818 | 0.00075939 | 818 | 1.2878 | 818 | 1.0501 | 818 | 4.2582 | 818 | 0.044016 | 818 | 0.44961 | 818 | 3.3071 | 818 | 8.9529 | 818 | 83.831 | 818 | 1561.5484 | 818 | 126.4766 | 818 | 1.357 | 818 | 1944.8405 | 818 | 1.357 | 818 | 131.1346 | 818 | 0.48984 | 818 | 0.50935 | 818 | 0.00080212 | 818 | 1303577.574 | 818 | 1.357 | 818 | 107.958 | 818 | 0.00078603 | 818 | 1.3254 | 818 | 0.71843 | 818 | 58.4441 | 818 | 175.3463
819 | 1.116 | 819 | 162.3908 | 819 | 0.66458 | 819 | 0.36131 | 819 | 169.5675 | 819 | 1476188.2 | 819 | 131.7318 | 819 | 0.00075683 | 819 | 2.1342 | 819 | 1.1843 | 819 | 10.9098 | 819 | 0.088114 | 819 | 0.098912 | 819 | 2.6375 | 819 | 7.7816 | 819 | 3580.4103 | 819 | 3007.75 | 819 | 25.3195 | 819 | 1.0407 | 819 | 5057.9645 | 819 | 1.0407 | 819 | 121.3129 | 819 | 0.58473 | 819 | 0.41468 | 819 | 0.00059406 | 819 | 1476188.2 | 819 | 1.0407 | 819 | 108.4647 | 819 | 0.00085754 | 819 | 1.4847 | 819 | 0.44478 | 819 | 2672.5369 | 819 | 169.5675
820 | 1.9796 | 820 | 156.266 | 820 | 0.65946 | 820 | 0.59701 | 820 | 171.6819 | 820 | 1690823.941 | 820 | 124.5836 | 820 | 0.00075278 | 820 | 2.129 | 820 | 0.3214 | 820 | 8.9111 | 820 | 0.021402 | 820 | 0.40528 | 820 | 4.6609 | 820 | 8.1952 | 820 | 291.7247 | 820 | 7326.3989 | 820 | 457.4612 | 820 | 1.8619 | 820 | 8015.8298 | 820 | 1.8619 | 820 | 117.9509 | 820 | 0.68725 | 820 | 0.31184 | 820 | 0.00091308 | 820 | 1690823.941 | 820 | 1.8619 | 820 | 99.3777 | 820 | 0.0008454 | 820 | 1.7282 | 820 | 0.31418 | 820 | 342.5732 | 820 | 171.6819
821 | 1.5166 | 821 | 125.8971 | 821 | 0.53456 | 821 | 0.31328 | 821 | 162.0688 | 821 | 1797829.45 | 821 | 132.2841 | 821 | 0.00075163 | 821 | 2.1261 | 821 | 1.1161 | 821 | 13.4133 | 821 | 0.035248 | 821 | 0.2886 | 821 | 6.2505 | 821 | 6.4459 | 821 | 1894.8778 | 821 | 7095.4146 | 821 | 209.5064 | 821 | 1.3644 | 821 | 8780.0238 | 821 | 1.3644 | 821 | 104.1594 | 821 | 0.52741 | 821 | 0.47178 | 821 | 0.00080732 | 821 | 1797829.45 | 821 | 1.3644 | 821 | 99.6253 | 821 | 0.0010773 | 821 | 1.6598 | 821 | 0.64472 | 821 | 1347.3336 | 821 | 162.0688
822 | 1.2815 | 822 | 159.8746 | 822 | 0.68271 | 822 | 0.41723 | 822 | 173.5904 | 822 | 1452277.356 | 822 | 146.9099 | 822 | 0.00075231 | 822 | 1.6321 | 822 | 1.2422 | 822 | 4.2729 | 822 | 0.10561 | 822 | 0.10387 | 822 | 5.7441 | 822 | 8.5832 | 822 | 1426.6926 | 822 | 599.0874 | 822 | 56.0726 | 822 | 1.1484 | 822 | 1978.0692 | 822 | 1.1484 | 822 | 121.9686 | 822 | 0.44317 | 822 | 0.55653 | 822 | 0.00030256 | 822 | 1452277.356 | 822 | 1.1484 | 822 | 112.212 | 822 | 0.00079521 | 822 | 1.3101 | 822 | 0.61466 | 822 | 326.7838 | 822 | 173.5904
823 | 1.6612 | 823 | 156.8101 | 823 | 0.86104 | 823 | 0.86247 | 823 | 168.0881 | 823 | 1293467.923 | 823 | 148.0415 | 823 | 0.00075301 | 823 | 1.3121 | 823 | 0.40733 | 823 | 10.6035 | 823 | 0.072115 | 823 | 0.073102 | 823 | 2.2698 | 823 | 7.5022 | 823 | 2234.1657 | 823 | 10093.9474 | 823 | 15.5538 | 823 | 1.5984 | 823 | 11162.3418 | 823 | 1.5984 | 823 | 150.5184 | 823 | 0.83342 | 823 | 0.16567 | 823 | 0.00090338 | 823 | 1293467.923 | 823 | 1.5984 | 823 | 140.085 | 823 | 0.00078775 | 823 | 0.83912 | 823 | 0.054227 | 823 | 4187.5339 | 823 | 168.0881
824 | 1.5786 | 824 | 156.1864 | 824 | 0.86306 | 824 | 0.74942 | 824 | 163.3831 | 824 | 1270736.301 | 824 | 141.8641 | 824 | 0.00075649 | 824 | 1.0962 | 824 | 0.87117 | 824 | 12.051 | 824 | 0.14258 | 824 | 0.21961 | 824 | 5.9455 | 824 | 6.6658 | 824 | 2543.7088 | 824 | 11728.9993 | 824 | 19.9846 | 824 | 1.4444 | 824 | 13065.1724 | 824 | 1.4444 | 824 | 147.8113 | 824 | 0.80095 | 824 | 0.19816 | 824 | 0.00089683 | 824 | 1270736.301 | 824 | 1.4444 | 824 | 136.8924 | 824 | 0.0011226 | 824 | 0.82696 | 824 | 0.088219 | 824 | 869.4596 | 824 | 163.3831
825 | 1.9425 | 825 | 161.0106 | 825 | 0.89338 | 825 | 0.53244 | 825 | 155.3221 | 825 | 1808675.11 | 825 | 136.6773 | 825 | 0.00075487 | 825 | 1.5648 | 825 | 0.91567 | 825 | 9.9508 | 825 | 0.074571 | 825 | 0.42844 | 825 | 6.1423 | 825 | 5.406 | 825 | 803.7854 | 825 | 7770.7555 | 825 | 70.8751 | 825 | 1.7956 | 825 | 9047.2668 | 825 | 1.7956 | 825 | 126.4062 | 825 | 0.79278 | 825 | 0.20636 | 825 | 0.00085805 | 825 | 1808675.11 | 825 | 1.7956 | 825 | 110.5857 | 825 | 0.001013 | 825 | 1.4372 | 825 | 0.33698 | 825 | 307.3592 | 825 | 155.3221
826 | 1.954 | 826 | 140.3319 | 826 | 0.61928 | 826 | 0.28613 | 826 | 151.4782 | 826 | 1066777.616 | 826 | 127.5855 | 826 | 0.00075457 | 826 | 2.0431 | 826 | 1.2793 | 826 | 11.702 | 826 | 0.041252 | 826 | 0.11872 | 826 | 6.5588 | 826 | 4.8762 | 826 | 3383.5366 | 826 | 5898.6654 | 826 | 82.5584 | 826 | 1.8004 | 826 | 7651.0855 | 826 | 1.8004 | 826 | 125.7952 | 826 | 0.57566 | 826 | 0.42357 | 826 | 0.00077019 | 826 | 1066777.616 | 826 | 1.8004 | 826 | 113.1134 | 826 | 0.0016117 | 826 | 1.3377 | 826 | 0.34024 | 826 | 4202.6035 | 826 | 151.4782
827 | 1.4527 | 827 | 124.314 | 827 | 0.87501 | 827 | 0.68011 | 827 | 160.2366 | 827 | 1269540.339 | 827 | 135.7459 | 827 | 0.00075754 | 827 | 1.2782 | 827 | 1.229 | 827 | 12.6331 | 827 | 0.058512 | 827 | 0.45188 | 827 | 9.1248 | 827 | 6.149 | 827 | 1566.9776 | 827 | 13080.3208 | 827 | 150.4979 | 827 | 1.2456 | 827 | 14343.7264 | 827 | 1.2456 | 827 | 121.6519 | 827 | 0.7965 | 827 | 0.20259 | 827 | 0.00091101 | 827 | 1269540.339 | 827 | 1.2456 | 827 | 117.3438 | 827 | 0.0015644 | 827 | 1.2937 | 827 | 0.21667 | 827 | 481.1684 | 827 | 160.2366
828 | 1.3288 | 828 | 128.4758 | 828 | 0.86293 | 828 | 0.82242 | 828 | 169.1441 | 828 | 1197596.945 | 828 | 131.8511 | 828 | 0.00075631 | 828 | 1.7886 | 828 | 0.71822 | 828 | 10.9333 | 828 | 0.14927 | 828 | 0.069624 | 828 | 9.5232 | 828 | 7.7008 | 828 | 5120.4025 | 828 | 6862.8519 | 828 | 16.2241 | 828 | 1.1851 | 828 | 8741.2689 | 828 | 1.1851 | 828 | 153.4421 | 828 | 0.80424 | 828 | 0.19497 | 828 | 0.00078432 | 828 | 1197596.945 | 828 | 1.1851 | 828 | 137.8853 | 828 | 0.00058703 | 828 | 0.86368 | 828 | 0.075018 | 828 | 1959.4762 | 828 | 169.1441
829 | 1.2718 | 829 | 146.443 | 829 | 0.8275 | 829 | 0.45442 | 829 | 165.5819 | 829 | 1366276.023 | 829 | 146.6273 | 829 | 0.00075441 | 829 | 1.9767 | 829 | 1.2719 | 829 | 9.012 | 829 | 0.12137 | 829 | 0.47031 | 829 | 9.612 | 829 | 7.047 | 829 | 1733.3433 | 829 | 3580.5514 | 829 | 91.0826 | 829 | 1.0486 | 829 | 5246.3375 | 829 | 1.0486 | 829 | 113.9683 | 829 | 0.67659 | 829 | 0.32273 | 829 | 0.0006818 | 829 | 1366276.023 | 829 | 1.0486 | 829 | 105.2512 | 829 | 0.0010178 | 829 | 1.547 | 829 | 0.48186 | 829 | 182.2076 | 829 | 165.5819
830 | 1.4367 | 830 | 123.8576 | 830 | 0.65464 | 830 | 0.6162 | 830 | 151.2486 | 830 | 1849574.528 | 830 | 135.7848 | 830 | 0.0007584 | 830 | 1.6044 | 830 | 0.34738 | 830 | 4.825 | 830 | 0.022153 | 830 | 0.4988 | 830 | 5.2965 | 830 | 4.8459 | 830 | 37.3585 | 830 | 1729.2835 | 830 | 270.8257 | 830 | 1.3062 | 830 | 2270.6691 | 830 | 1.3062 | 830 | 115.9742 | 830 | 0.64816 | 830 | 0.35108 | 830 | 0.00076081 | 830 | 1849574.528 | 830 | 1.3062 | 830 | 113.5584 | 830 | 0.00080205 | 830 | 1.4207 | 830 | 0.23829 | 830 | 67.3737 | 830 | 151.2486
831 | 1.4649 | 831 | 136.8774 | 831 | 0.77578 | 831 | 0.65246 | 831 | 167.1843 | 831 | 1937852.929 | 831 | 148.8625 | 831 | 0.00075659 | 831 | 1.6169 | 831 | 0.87371 | 831 | 7.7595 | 831 | 0.013278 | 831 | 0.28305 | 831 | 3.3499 | 831 | 7.3354 | 831 | 168.5618 | 831 | 4671.8602 | 831 | 752.8909 | 831 | 1.3726 | 831 | 5903.1148 | 831 | 1.3726 | 831 | 119.0018 | 831 | 0.67249 | 831 | 0.32672 | 831 | 0.00079063 | 831 | 1937852.929 | 831 | 1.3726 | 831 | 110.2189 | 831 | 0.00081924 | 831 | 1.4386 | 831 | 0.41653 | 831 | 538.5455 | 831 | 167.1843
832 | 1.3572 | 832 | 120.8604 | 832 | 0.73339 | 832 | 0.95026 | 832 | 153.7474 | 832 | 1529696.035 | 832 | 138.4998 | 832 | 0.00075678 | 832 | 1.4576 | 832 | 0.80629 | 832 | 7.1771 | 832 | 0.053159 | 832 | 0.36465 | 832 | 3.8945 | 832 | 5.1837 | 832 | 300.7889 | 832 | 5541.4758 | 832 | 74.369 | 832 | 1.2577 | 832 | 6338.1484 | 832 | 1.2577 | 832 | 116.4049 | 832 | 0.65871 | 832 | 0.34042 | 832 | 0.00087343 | 832 | 1529696.035 | 832 | 1.2577 | 832 | 112.2378 | 832 | 0.00083568 | 832 | 1.385 | 832 | 0.35791 | 832 | 231.7515 | 832 | 153.7474
833 | 1.5813 | 833 | 122.9907 | 833 | 0.65656 | 833 | 0.84339 | 833 | 166.3173 | 833 | 1831337.977 | 833 | 145.6942 | 833 | 0.00075387 | 833 | 1.5619 | 833 | 0.5828 | 833 | 5.11 | 833 | 0.1106 | 833 | 0.17683 | 833 | 5.5417 | 833 | 7.1782 | 833 | 1099.5232 | 833 | 2598.5462 | 833 | 51.5915 | 833 | 1.4562 | 833 | 3740.3988 | 833 | 1.4562 | 833 | 123.3905 | 833 | 0.60277 | 833 | 0.39653 | 833 | 0.00069403 | 833 | 1831337.977 | 833 | 1.4562 | 833 | 118.2719 | 833 | 0.00081918 | 833 | 1.2623 | 833 | 0.25874 | 833 | 248.2376 | 833 | 166.3173
834 | 1.8876 | 834 | 123.9373 | 834 | 0.77425 | 834 | 0.75462 | 834 | 152.3047 | 834 | 1185823.454 | 834 | 147.6016 | 834 | 0.00075689 | 834 | 1.8867 | 834 | 1.051 | 834 | 13.3632 | 834 | 0.12056 | 834 | 0.15161 | 834 | 2.5985 | 834 | 4.9864 | 834 | 2679.1039 | 834 | 18190.2774 | 834 | 13.7389 | 834 | 1.8162 | 834 | 19898.285 | 834 | 1.8162 | 834 | 123.0105 | 834 | 0.74229 | 834 | 0.2568 | 834 | 0.00091325 | 834 | 1185823.454 | 834 | 1.8162 | 834 | 117.9919 | 834 | 0.0010007 | 834 | 1.3076 | 834 | 0.18926 | 834 | 1893.3675 | 834 | 152.3047
835 | 1.9734 | 835 | 125.5691 | 835 | 0.83249 | 835 | 0.25559 | 835 | 164.7475 | 835 | 1736108.141 | 835 | 122.1986 | 835 | 0.00075017 | 835 | 2.1528 | 835 | 0.61578 | 835 | 7.1624 | 835 | 0.10424 | 835 | 0.49578 | 835 | 8.5666 | 835 | 6.9003 | 835 | 719.4342 | 835 | 2128.1131 | 835 | 84.8778 | 835 | 1.7738 | 835 | 3036.1182 | 835 | 1.7738 | 835 | 102.1581 | 835 | 0.78757 | 835 | 0.21173 | 835 | 0.00070023 | 835 | 1736108.141 | 835 | 1.7738 | 835 | 94.7763 | 835 | 0.00084313 | 835 | 1.7959 | 835 | 0.44952 | 835 | 111.9088 | 835 | 164.7475
836 | 1.1588 | 836 | 135.6426 | 836 | 0.52578 | 836 | 0.86794 | 836 | 162.1949 | 836 | 1028485.836 | 836 | 127.2346 | 836 | 0.00075761 | 836 | 1.9553 | 836 | 1.0776 | 836 | 6.9627 | 836 | 0.11251 | 836 | 0.45938 | 836 | 2.1566 | 836 | 6.4668 | 836 | 273.6086 | 836 | 3833.0087 | 836 | 26.398 | 836 | 1.0905 | 836 | 4397.3423 | 836 | 1.0905 | 836 | 110.9206 | 836 | 0.52065 | 836 | 0.47848 | 836 | 0.00087079 | 836 | 1028485.836 | 836 | 1.0905 | 836 | 98.5878 | 836 | 0.00078581 | 836 | 1.6887 | 836 | 0.79537 | 836 | 116.4187 | 836 | 162.1949
837 | 1.5295 | 837 | 163.6945 | 837 | 0.67828 | 837 | 0.40808 | 837 | 163.0936 | 837 | 1771407.059 | 837 | 132.1809 | 837 | 0.00075976 | 837 | 1.0999 | 837 | 0.43583 | 837 | 8.1043 | 837 | 0.11019 | 837 | 0.39692 | 837 | 3.1019 | 837 | 6.6169 | 837 | 311.9637 | 837 | 3015.113 | 837 | 18.2549 | 837 | 1.4415 | 837 | 3461.5979 | 837 | 1.4415 | 837 | 133.7323 | 837 | 0.6071 | 837 | 0.39203 | 837 | 0.00087015 | 837 | 1771407.059 | 837 | 1.4415 | 837 | 123.355 | 837 | 0.00087624 | 837 | 1.068 | 837 | 0.21553 | 837 | 200.595 | 837 | 163.0936
838 | 1.4413 | 838 | 130.643 | 838 | 0.62838 | 838 | 0.21788 | 838 | 159.5172 | 838 | 1835418.145 | 838 | 128.6755 | 838 | 0.00075329 | 838 | 2.0042 | 838 | 1.0488 | 838 | 11.4109 | 838 | 0.049861 | 838 | 0.43432 | 838 | 1.0277 | 838 | 6.0354 | 838 | 124.544 | 838 | 3349.7784 | 838 | 18.9119 | 838 | 1.3899 | 838 | 4248.58 | 838 | 1.3899 | 838 | 99.2659 | 838 | 0.60947 | 838 | 0.38974 | 838 | 0.00078766 | 838 | 1835418.145 | 838 | 1.3899 | 838 | 96.5278 | 838 | 0.00077618 | 838 | 1.7403 | 838 | 0.82307 | 838 | 436.2322 | 838 | 159.5172
839 | 1.1647 | 839 | 155.4152 | 839 | 0.75465 | 839 | 0.41016 | 839 | 172.4059 | 839 | 1523726.912 | 839 | 131.5199 | 839 | 0.00075564 | 839 | 1.4204 | 839 | 0.6146 | 839 | 5.2375 | 839 | 0.016433 | 839 | 0.15898 | 839 | 8.1724 | 839 | 8.3408 | 839 | 600.0185 | 839 | 1004.9971 | 839 | 1003.2519 | 839 | 0.97408 | 839 | 1644.2459 | 839 | 0.97408 | 839 | 124.0327 | 839 | 0.59038 | 839 | 0.40901 | 839 | 0.00061061 | 839 | 1523726.912 | 839 | 0.97408 | 839 | 115.1529 | 839 | 0.00085587 | 839 | 1.281 | 839 | 0.3343 | 839 | 700.1651 | 839 | 172.4059
840 | 1.5909 | 840 | 124.915 | 840 | 0.81406 | 840 | 0.16412 | 840 | 158.0576 | 840 | 1466196.707 | 840 | 147.0299 | 840 | 0.00075334 | 840 | 1.7001 | 840 | 0.31173 | 840 | 6.4243 | 840 | 0.096329 | 840 | 0.29254 | 840 | 8.6383 | 840 | 5.8102 | 840 | 571.1355 | 840 | 861.0821 | 840 | 41.6122 | 840 | 1.3894 | 840 | 1618.4817 | 840 | 1.3894 | 840 | 125.5165 | 840 | 0.75374 | 840 | 0.24573 | 840 | 0.0005315 | 840 | 1466196.707 | 840 | 1.3894 | 840 | 117.7246 | 840 | 0.00090049 | 840 | 1.346 | 840 | 0.14895 | 840 | 214.3613 | 840 | 158.0576
841 | 1.7288 | 841 | 158.5306 | 841 | 0.75548 | 841 | 0.5726 | 841 | 163.9926 | 841 | 1163035.561 | 841 | 141.2508 | 841 | 0.00075682 | 841 | 1.9057 | 841 | 0.56992 | 841 | 13.1232 | 841 | 0.052465 | 841 | 0.055185 | 841 | 7.4369 | 841 | 6.7698 | 841 | 4740.5901 | 841 | 10749.7864 | 841 | 23.9728 | 841 | 1.5888 | 841 | 12623.3719 | 841 | 1.5888 | 841 | 154.8679 | 841 | 0.74402 | 841 | 0.25513 | 841 | 0.00085073 | 841 | 1163035.561 | 841 | 1.5888 | 841 | 141.1769 | 841 | 0.00069483 | 841 | 0.81304 | 841 | 0.051742 | 841 | 11672.0959 | 841 | 163.9926
842 | 1.2827 | 842 | 120.3034 | 842 | 0.51034 | 842 | 0.22418 | 842 | 163.9098 | 842 | 1108395.825 | 842 | 132.8813 | 842 | 0.00075094 | 842 | 2.0618 | 842 | 1.0922 | 842 | 12.852 | 842 | 0.073961 | 842 | 0.33683 | 842 | 8.2653 | 842 | 6.7556 | 842 | 2526.4013 | 842 | 3914.9742 | 842 | 90.6727 | 842 | 1.0874 | 842 | 5364.26 | 842 | 1.0874 | 842 | 115.6961 | 842 | 0.50058 | 842 | 0.49869 | 842 | 0.0007291 | 842 | 1108395.825 | 842 | 1.0874 | 842 | 109.201 | 842 | 0.0015885 | 842 | 1.441 | 842 | 0.40384 | 842 | 768.7431 | 842 | 163.9098
843 | 1.3285 | 843 | 125.9141 | 843 | 0.88404 | 843 | 0.72871 | 843 | 166.5804 | 843 | 1272504.318 | 843 | 122.8439 | 843 | 0.00075233 | 843 | 1.0093 | 843 | 0.33588 | 843 | 10.7571 | 843 | 0.057374 | 843 | 0.11198 | 843 | 7.0322 | 843 | 7.2256 | 843 | 2976.5732 | 843 | 8489.7771 | 843 | 45.3567 | 843 | 1.178 | 843 | 9251.0373 | 843 | 1.178 | 843 | 149.3419 | 843 | 0.8532 | 843 | 0.14589 | 843 | 0.00091679 | 843 | 1272504.318 | 843 | 1.178 | 843 | 146.2222 | 843 | 0.00079498 | 843 | 0.70461 | 843 | 0.04221 | 843 | 3168.5878 | 843 | 166.5804
844 | 1.1608 | 844 | 156.7623 | 844 | 0.65767 | 844 | 0.10664 | 844 | 163.5192 | 844 | 1565536.74 | 844 | 133.7579 | 844 | 0.00075398 | 844 | 1.9298 | 844 | 0.81245 | 844 | 10.905 | 844 | 0.079097 | 844 | 0.099321 | 844 | 1.7527 | 844 | 6.6889 | 844 | 1026.1746 | 844 | 958.5899 | 844 | 8.3413 | 844 | 1.097 | 844 | 2005.0342 | 844 | 1.097 | 844 | 114.2991 | 844 | 0.59311 | 844 | 0.40641 | 844 | 0.00047761 | 844 | 1565536.74 | 844 | 1.097 | 844 | 105.124 | 844 | 0.00080752 | 844 | 1.5728 | 844 | 0.5009 | 844 | 2934.056 | 844 | 163.5192
845 | 1.9311 | 845 | 123.0303 | 845 | 0.80277 | 845 | 0.90841 | 845 | 164.5815 | 845 | 1551109.276 | 845 | 140.7706 | 845 | 0.00075949 | 845 | 1.8431 | 845 | 0.40535 | 845 | 12.0025 | 845 | 0.092234 | 845 | 0.059737 | 845 | 5.412 | 845 | 6.8715 | 845 | 5753.762 | 845 | 15224.2896 | 845 | 20.1263 | 845 | 1.8266 | 845 | 17288.6126 | 845 | 1.8266 | 845 | 147.1781 | 845 | 0.79441 | 845 | 0.20471 | 845 | 0.00087972 | 845 | 1551109.276 | 845 | 1.8266 | 845 | 139.8137 | 845 | 0.00078659 | 845 | 0.86785 | 845 | 0.049693 | 845 | 4899.0187 | 845 | 164.5815
846 | 1.7033 | 846 | 143.2864 | 846 | 0.8007 | 846 | 0.42382 | 846 | 177.0024 | 846 | 1669922.499 | 846 | 124.1928 | 846 | 0.00075361 | 846 | 1.6723 | 846 | 0.64019 | 846 | 14.2114 | 846 | 0.011843 | 846 | 0.23304 | 846 | 1.3454 | 846 | 9.3128 | 846 | 298.0347 | 846 | 11691.7468 | 846 | 420.5383 | 846 | 1.6472 | 846 | 12419.8266 | 846 | 1.6472 | 846 | 119.3252 | 846 | 0.76766 | 846 | 0.2314 | 846 | 0.00094044 | 846 | 1669922.499 | 846 | 1.6472 | 846 | 106.6533 | 846 | 0.0008261 | 846 | 1.5689 | 846 | 0.30746 | 846 | 2645.1658 | 846 | 177.0024
847 | 1.6671 | 847 | 131.8214 | 847 | 0.77672 | 847 | 0.56764 | 847 | 155.4852 | 847 | 1337895.579 | 847 | 122.9733 | 847 | 0.00075225 | 847 | 1.1464 | 847 | 0.38309 | 847 | 4.3551 | 847 | 0.096425 | 847 | 0.066029 | 847 | 1.0096 | 847 | 5.4294 | 847 | 204.8886 | 847 | 1072.5866 | 847 | 5.6571 | 847 | 1.6207 | 847 | 1223.5037 | 847 | 1.6207 | 847 | 129.4693 | 847 | 0.68952 | 847 | 0.3096 | 847 | 0.00087578 | 847 | 1337895.579 | 847 | 1.6207 | 847 | 120.9241 | 847 | 0.00075964 | 847 | 1.1386 | 847 | 0.27815 | 847 | 564.4509 | 847 | 155.4852
848 | 1.4073 | 848 | 162.1808 | 848 | 0.76111 | 848 | 0.68498 | 848 | 171.1941 | 848 | 1684060.215 | 848 | 147.4756 | 848 | 0.00075849 | 848 | 0.92928 | 848 | 1.0529 | 848 | 5.1797 | 848 | 0.13044 | 848 | 0.21328 | 848 | 3.2254 | 848 | 8.0983 | 848 | 529.7305 | 848 | 1753.5834 | 848 | 24.4406 | 848 | 1.3213 | 848 | 2798.7658 | 848 | 1.3213 | 848 | 134.5683 | 848 | 0.47576 | 848 | 0.52362 | 848 | 0.00062593 | 848 | 1684060.215 | 848 | 1.3213 | 848 | 121.0408 | 848 | 0.000796 | 848 | 0.9311 | 848 | 0.43034 | 848 | 178.3591 | 848 | 171.1941
849 | 1.7534 | 849 | 148.8908 | 849 | 0.53107 | 849 | 0.82459 | 849 | 162.2588 | 849 | 1902600.842 | 849 | 120.9349 | 849 | 0.00075615 | 849 | 1.5713 | 849 | 1.1055 | 849 | 13.2646 | 849 | 0.067998 | 849 | 0.33269 | 849 | 2.5226 | 849 | 6.4773 | 849 | 1172.7101 | 849 | 19756.106 | 849 | 45.17 | 849 | 1.6789 | 849 | 21048.0425 | 849 | 1.6789 | 849 | 121.7187 | 849 | 0.50719 | 849 | 0.49187 | 849 | 0.00093768 | 849 | 1902600.842 | 849 | 1.6789 | 849 | 106.6363 | 849 | 0.00091104 | 849 | 1.4747 | 849 | 0.52275 | 849 | 860.7116 | 849 | 162.2588
850 | 1.8337 | 850 | 153.2882 | 850 | 0.86763 | 850 | 0.97821 | 850 | 159.0869 | 850 | 1078546.292 | 850 | 127.8964 | 850 | 0.00075862 | 850 | 1.3782 | 850 | 1.2123 | 850 | 7.9521 | 850 | 0.14703 | 850 | 0.45684 | 850 | 8.6625 | 850 | 5.9683 | 850 | 1285.3667 | 850 | 8493.9436 | 850 | 60.4674 | 850 | 1.6417 | 850 | 9518.2404 | 850 | 1.6417 | 850 | 132.6508 | 850 | 0.77833 | 850 | 0.22078 | 850 | 0.00089149 | 850 | 1078546.292 | 850 | 1.6417 | 850 | 113.9844 | 850 | 0.0012043 | 850 | 1.3419 | 850 | 0.29801 | 850 | 136.2014 | 850 | 159.0869
851 | 1.3529 | 851 | 169.8796 | 851 | 0.58437 | 851 | 0.44515 | 851 | 168.3921 | 851 | 1271699.584 | 851 | 149.8936 | 851 | 0.00075607 | 851 | 1.8949 | 851 | 0.33387 | 851 | 4.9371 | 851 | 0.044442 | 851 | 0.46535 | 851 | 3.0256 | 851 | 7.559 | 851 | 65.5076 | 851 | 1095.6 | 851 | 76.684 | 851 | 1.2657 | 851 | 1732.4809 | 851 | 1.2657 | 851 | 119.3125 | 851 | 0.65855 | 851 | 0.34082 | 851 | 0.00063176 | 851 | 1271699.584 | 851 | 1.2657 | 851 | 111.3353 | 851 | 0.00078854 | 851 | 1.5012 | 851 | 0.22675 | 851 | 73.6617 | 851 | 168.3921
852 | 1.9853 | 852 | 149.2118 | 852 | 0.89397 | 852 | 0.51841 | 852 | 170.3429 | 852 | 1194419.626 | 852 | 149.563 | 852 | 0.00075641 | 852 | 1.5333 | 852 | 0.80927 | 852 | 11.5806 | 852 | 0.012746 | 852 | 0.3709 | 852 | 4.0265 | 852 | 7.9314 | 852 | 229.3069 | 852 | 10954.4155 | 852 | 897.1989 | 852 | 1.8789 | 852 | 11840.4056 | 852 | 1.8789 | 852 | 127.8727 | 852 | 0.84096 | 852 | 0.15811 | 852 | 0.00092425 | 852 | 1194419.626 | 852 | 1.8789 | 852 | 114.5361 | 852 | 0.0010805 | 852 | 1.3953 | 852 | 0.20485 | 852 | 715.6386 | 852 | 170.3429
853 | 1.7245 | 853 | 164.162 | 853 | 0.58598 | 853 | 0.28409 | 853 | 151.8596 | 853 | 1730466.376 | 853 | 134.1789 | 853 | 0.00075317 | 853 | 1.5535 | 853 | 0.98252 | 853 | 6.7567 | 853 | 0.086782 | 853 | 0.082082 | 853 | 6.2201 | 853 | 4.9268 | 853 | 1775.5706 | 853 | 1357.3864 | 853 | 27.5745 | 853 | 1.5795 | 853 | 2728.3128 | 853 | 1.5795 | 853 | 127.2004 | 853 | 0.4671 | 853 | 0.53241 | 853 | 0.00049702 | 853 | 1730466.376 | 853 | 1.5795 | 853 | 112.5234 | 853 | 0.00088953 | 853 | 1.2765 | 853 | 0.46695 | 853 | 1257.4353 | 853 | 151.8596
854 | 1.5434 | 854 | 165.0935 | 854 | 0.8849 | 854 | 0.88021 | 854 | 160.8902 | 854 | 1540946.166 | 854 | 148.8349 | 854 | 0.00075864 | 854 | 1.2522 | 854 | 0.94565 | 854 | 7.1631 | 854 | 0.074086 | 854 | 0.15421 | 854 | 2.9168 | 854 | 6.2537 | 854 | 938.9724 | 854 | 4864.8408 | 854 | 33.3809 | 854 | 1.4656 | 854 | 6073.178 | 854 | 1.4656 | 854 | 139.309 | 854 | 0.73639 | 854 | 0.26281 | 854 | 0.00080024 | 854 | 1540946.166 | 854 | 1.4656 | 854 | 120.8989 | 854 | 0.00082827 | 854 | 1.1436 | 854 | 0.26999 | 854 | 773.2485 | 854 | 160.8902
855 | 1.6153 | 855 | 159.9918 | 855 | 0.8595 | 855 | 0.43347 | 855 | 151.1191 | 855 | 1663223.981 | 855 | 146.0711 | 855 | 0.00075697 | 855 | 1.5486 | 855 | 0.55925 | 855 | 9.5026 | 855 | 0.037633 | 855 | 0.45006 | 855 | 6.4884 | 855 | 4.8289 | 855 | 289.483 | 855 | 4850.9108 | 855 | 123.6347 | 855 | 1.4591 | 855 | 5767.0788 | 855 | 1.4591 | 855 | 127.483 | 855 | 0.78148 | 855 | 0.21768 | 855 | 0.0008403 | 855 | 1663223.981 | 855 | 1.4591 | 855 | 116.0711 | 855 | 0.0010125 | 855 | 1.3454 | 855 | 0.21108 | 855 | 298.1748 | 855 | 151.1191
856 | 1.6929 | 856 | 132.7324 | 856 | 0.52703 | 856 | 0.4158 | 856 | 168.6926 | 856 | 1638775.372 | 856 | 124.438 | 856 | 0.00075858 | 856 | 1.7525 | 856 | 0.80172 | 856 | 5.66 | 856 | 0.094326 | 856 | 0.10505 | 856 | 5.7649 | 856 | 7.6154 | 856 | 2033.2944 | 856 | 1535.3009 | 856 | 52.4727 | 856 | 1.5605 | 856 | 2707.1117 | 856 | 1.5605 | 856 | 125.3571 | 856 | 0.50681 | 856 | 0.49263 | 856 | 0.00056657 | 856 | 1638775.372 | 856 | 1.5605 | 856 | 110.3658 | 856 | 0.00085787 | 856 | 1.4089 | 856 | 0.43002 | 856 | 632.9523 | 856 | 168.6926
857 | 1.3278 | 857 | 167.289 | 857 | 0.81112 | 857 | 0.53529 | 857 | 170.5552 | 857 | 1362125.74 | 857 | 142.334 | 857 | 0.00075443 | 857 | 1.3626 | 857 | 0.40552 | 857 | 7.6887 | 857 | 0.019258 | 857 | 0.243 | 857 | 1.8873 | 857 | 7.9727 | 857 | 136.9954 | 857 | 3155.2291 | 857 | 147.1332 | 857 | 1.2628 | 857 | 3661.1909 | 857 | 1.2628 | 857 | 137.129 | 857 | 0.74925 | 857 | 0.24989 | 857 | 0.00086094 | 857 | 1362125.74 | 857 | 1.2628 | 857 | 121.442 | 857 | 0.00080666 | 857 | 1.2276 | 857 | 0.169 | 857 | 675.0622 | 857 | 170.5552
858 | 1.4066 | 858 | 159.6552 | 858 | 0.73077 | 858 | 0.13845 | 858 | 156.1364 | 858 | 1336876.895 | 858 | 128.4484 | 858 | 0.00075362 | 858 | 1.685 | 858 | 1.0296 | 858 | 7.1715 | 858 | 0.10348 | 858 | 0.067537 | 858 | 6.6765 | 858 | 5.5239 | 858 | 1787.7721 | 858 | 548.8331 | 858 | 17.3596 | 858 | 1.2487 | 858 | 1697.7123 | 858 | 1.2487 | 858 | 126.3636 | 858 | 0.49922 | 858 | 0.50046 | 858 | 0.00032295 | 858 | 1336876.895 | 858 | 1.2487 | 858 | 110.2572 | 858 | 0.0008363 | 858 | 1.3509 | 858 | 0.50415 | 858 | 1381.1633 | 858 | 156.1364
859 | 1.6628 | 859 | 132.9274 | 859 | 0.52025 | 859 | 0.76456 | 859 | 179.882 | 859 | 1949416.846 | 859 | 137.1664 | 859 | 0.00075601 | 859 | 0.85225 | 859 | 0.72629 | 859 | 7.6355 | 859 | 0.13496 | 859 | 0.33255 | 859 | 3.9084 | 859 | 9.9658 | 859 | 904.7756 | 859 | 5716.6512 | 859 | 33.0935 | 859 | 1.5638 | 859 | 6588.937 | 859 | 1.5638 | 859 | 132.5108 | 859 | 0.44487 | 859 | 0.55427 | 859 | 0.00086675 | 859 | 1949416.846 | 859 | 1.5638 | 859 | 125.205 | 859 | 0.00088803 | 859 | 0.87414 | 859 | 0.25668 | 859 | 209.5017 | 859 | 179.882
860 | 1.887 | 860 | 155.2559 | 860 | 0.53088 | 860 | 0.2968 | 860 | 179.9816 | 860 | 1359586.516 | 860 | 125.3953 | 860 | 0.00075776 | 860 | 0.94688 | 860 | 0.34843 | 860 | 9.1249 | 860 | 0.090458 | 860 | 0.36817 | 860 | 7.227 | 860 | 9.989 | 860 | 1054.4419 | 860 | 3544.2666 | 860 | 60.5888 | 860 | 1.7152 | 860 | 3932.19 | 860 | 1.7152 | 860 | 141.5926 | 860 | 0.50983 | 860 | 0.48927 | 860 | 0.00090045 | 860 | 1359586.516 | 860 | 1.7152 | 860 | 130.7639 | 860 | 0.0013021 | 860 | 0.85575 | 860 | 0.15314 | 860 | 310.9056 | 860 | 179.9816
861 | 1.4469 | 861 | 136.0246 | 861 | 0.62926 | 861 | 0.77395 | 861 | 163.7956 | 861 | 1767609.983 | 861 | 134.3237 | 861 | 0.00075479 | 861 | 1.1422 | 861 | 1.0248 | 861 | 4.62 | 861 | 0.099421 | 861 | 0.20485 | 861 | 4.2566 | 861 | 6.736 | 861 | 560.6686 | 861 | 1785.0311 | 861 | 45.21 | 861 | 1.3424 | 861 | 2656.8115 | 861 | 1.3424 | 861 | 123.0326 | 861 | 0.43672 | 861 | 0.56261 | 861 | 0.0006712 | 861 | 1767609.983 | 861 | 1.3424 | 861 | 114.6833 | 861 | 0.00078978 | 861 | 1.1212 | 861 | 0.55248 | 861 | 181.0757 | 861 | 163.7956
862 | 1.1048 | 862 | 151.9894 | 862 | 0.87873 | 862 | 0.87098 | 862 | 173.3501 | 862 | 1191709.565 | 862 | 128.5242 | 862 | 0.00075385 | 862 | 2.1209 | 862 | 0.73345 | 862 | 7.4645 | 862 | 0.07312 | 862 | 0.18775 | 862 | 1.842 | 862 | 8.5336 | 862 | 919.7481 | 862 | 3908.1201 | 862 | 40.4581 | 862 | 1.0443 | 862 | 4794.9002 | 862 | 1.0443 | 862 | 119.9948 | 862 | 0.81615 | 862 | 0.18304 | 862 | 0.00081424 | 862 | 1191709.565 | 862 | 1.0443 | 862 | 100.1067 | 862 | 0.00076864 | 862 | 1.7188 | 862 | 0.39138 | 862 | 643.0432 | 862 | 173.3501
863 | 1.7636 | 863 | 121.8716 | 863 | 0.77103 | 863 | 0.78196 | 863 | 165.026 | 863 | 1775913.376 | 863 | 122.6158 | 863 | 0.0007551 | 863 | 2.0687 | 863 | 0.8915 | 863 | 12.5944 | 863 | 0.020191 | 863 | 0.099712 | 863 | 1.6793 | 863 | 6.949 | 863 | 2279.6556 | 863 | 18148.2612 | 863 | 166.4814 | 863 | 1.7061 | 863 | 19746.1451 | 863 | 1.7061 | 863 | 110.2674 | 863 | 0.74464 | 863 | 0.25444 | 863 | 0.00091816 | 863 | 1775913.376 | 863 | 1.7061 | 863 | 101.8706 | 863 | 0.00080818 | 863 | 1.6683 | 863 | 0.39206 | 863 | 8665.3558 | 863 | 165.026
864 | 1.678 | 864 | 141.8238 | 864 | 0.84701 | 864 | 0.11576 | 864 | 151.3942 | 864 | 1643938.659 | 864 | 133.6271 | 864 | 0.00075907 | 864 | 1.8503 | 864 | 1.1392 | 864 | 6.0841 | 864 | 0.053088 | 864 | 0.43887 | 864 | 3.4049 | 864 | 4.8651 | 864 | 82.588 | 864 | 574.0854 | 864 | 39.5133 | 864 | 1.58 | 864 | 1401.8592 | 864 | 1.58 | 864 | 101.3391 | 864 | 0.60043 | 864 | 0.39916 | 864 | 0.00040911 | 864 | 1643938.659 | 864 | 1.58 | 864 | 100.1123 | 864 | 0.0007893 | 864 | 1.6341 | 864 | 0.85182 | 864 | 120.1245 | 864 | 151.3942
865 | 1.992 | 865 | 162.1412 | 865 | 0.56832 | 865 | 0.38843 | 865 | 151.3975 | 865 | 1064480.306 | 865 | 133.8327 | 865 | 0.0007585 | 865 | 1.4707 | 865 | 0.9356 | 865 | 5.3436 | 865 | 0.13628 | 865 | 0.19186 | 865 | 7.9338 | 865 | 4.8655 | 865 | 896.5503 | 865 | 1474.8121 | 865 | 32.3189 | 865 | 1.8102 | 865 | 2240.0639 | 865 | 1.8102 | 865 | 125.7843 | 865 | 0.47769 | 865 | 0.52166 | 865 | 0.00065772 | 865 | 1064480.306 | 865 | 1.8102 | 865 | 113.1609 | 865 | 0.00099625 | 865 | 1.2526 | 865 | 0.4343 | 865 | 208.281 | 865 | 151.3975
866 | 1.42 | 866 | 158.8503 | 866 | 0.81755 | 866 | 0.83362 | 866 | 171.8323 | 866 | 1532515.499 | 866 | 127.4795 | 866 | 0.00075233 | 866 | 0.98483 | 866 | 1.0368 | 866 | 8.8865 | 866 | 0.10365 | 866 | 0.18754 | 866 | 3.0351 | 866 | 8.2253 | 866 | 1622.4777 | 866 | 6485.5655 | 866 | 29.6427 | 866 | 1.3395 | 866 | 7583.7768 | 866 | 1.3395 | 866 | 139.164 | 866 | 0.68772 | 866 | 0.31142 | 866 | 0.00085434 | 866 | 1532515.499 | 866 | 1.3395 | 866 | 122.3183 | 866 | 0.00086757 | 866 | 1.0413 | 866 | 0.26349 | 866 | 731.4472 | 866 | 171.8323
867 | 1.3938 | 867 | 122.8095 | 867 | 0.60448 | 867 | 0.91529 | 867 | 155.7943 | 867 | 1793522.847 | 867 | 136.4355 | 867 | 0.00075641 | 867 | 1.9509 | 867 | 1.133 | 867 | 9.9564 | 867 | 0.12916 | 867 | 0.43141 | 867 | 7.5562 | 867 | 5.4741 | 867 | 2004.2631 | 867 | 10204.2239 | 867 | 67.9571 | 867 | 1.224 | 867 | 11997.1922 | 867 | 1.224 | 867 | 110.338 | 867 | 0.57162 | 867 | 0.42753 | 867 | 0.0008497 | 867 | 1793522.847 | 867 | 1.224 | 867 | 104.2097 | 867 | 0.00095662 | 867 | 1.5662 | 867 | 0.51765 | 867 | 247.7564 | 867 | 155.7943
868 | 1.9754 | 868 | 146.8562 | 868 | 0.59394 | 868 | 0.92872 | 868 | 177.3502 | 868 | 1232214.054 | 868 | 136.2056 | 868 | 0.000753 | 868 | 1.5096 | 868 | 0.48641 | 868 | 9.1301 | 868 | 0.14775 | 868 | 0.4687 | 868 | 3.3195 | 868 | 9.3899 | 868 | 789.0515 | 868 | 11688.2372 | 868 | 29.0468 | 868 | 1.8875 | 868 | 12375.2551 | 868 | 1.8875 | 868 | 131.129 | 868 | 0.58739 | 868 | 0.41167 | 868 | 0.00094354 | 868 | 1232214.054 | 868 | 1.8875 | 868 | 119.6202 | 868 | 0.00099526 | 868 | 1.2441 | 868 | 0.19391 | 868 | 172.2835 | 868 | 177.3502
869 | 1.6279 | 869 | 128.2938 | 869 | 0.88064 | 869 | 0.17224 | 869 | 157.8146 | 869 | 1799671.433 | 869 | 135.6021 | 869 | 0.00075355 | 869 | 0.82219 | 869 | 0.46174 | 869 | 12.1644 | 869 | 0.085353 | 869 | 0.090079 | 869 | 6.5475 | 869 | 5.7733 | 869 | 1616.1317 | 869 | 2812.1752 | 869 | 8.6611 | 869 | 1.4748 | 869 | 3562.7787 | 869 | 1.4748 | 869 | 151.9016 | 869 | 0.73662 | 869 | 0.26259 | 869 | 0.00078853 | 869 | 1799671.433 | 869 | 1.4748 | 869 | 135.319 | 869 | 0.00081356 | 869 | 0.73994 | 869 | 0.12679 | 869 | 3776.2207 | 869 | 157.8146
870 | 1.2654 | 870 | 129.893 | 870 | 0.88361 | 870 | 0.32276 | 870 | 163.0622 | 870 | 1794076.327 | 870 | 128.9581 | 870 | 0.00075384 | 870 | 1.4925 | 870 | 0.95692 | 870 | 12.938 | 870 | 0.047792 | 870 | 0.36211 | 870 | 5.3132 | 870 | 6.6116 | 870 | 1138.0354 | 870 | 5569.4654 | 870 | 106.1177 | 870 | 1.1323 | 870 | 6737.3046 | 870 | 1.1323 | 870 | 115.3721 | 870 | 0.74658 | 870 | 0.25259 | 870 | 0.00082584 | 870 | 1794076.327 | 870 | 1.1323 | 870 | 110.1848 | 870 | 0.00099364 | 870 | 1.4316 | 870 | 0.36634 | 870 | 782.4749 | 870 | 163.0622
871 | 1.4505 | 871 | 148.2376 | 871 | 0.79124 | 871 | 0.45303 | 871 | 151.2307 | 871 | 1616675.4 | 871 | 138.4618 | 871 | 0.00075389 | 871 | 1.0505 | 871 | 0.96302 | 871 | 11.5566 | 871 | 0.031645 | 871 | 0.20736 | 871 | 8.3886 | 871 | 4.8435 | 871 | 1439.823 | 871 | 6843.2852 | 871 | 151.932 | 871 | 1.2577 | 871 | 8068.7332 | 871 | 1.2577 | 871 | 133.2238 | 871 | 0.67389 | 871 | 0.32527 | 871 | 0.00084728 | 871 | 1616675.4 | 871 | 1.2577 | 871 | 123.6529 | 871 | 0.0013896 | 871 | 1.0357 | 871 | 0.21846 | 871 | 1836.2711 | 871 | 151.2307
872 | 1.2091 | 872 | 140.3642 | 872 | 0.76406 | 872 | 0.25289 | 872 | 151.435 | 872 | 1144718.877 | 872 | 148.0704 | 872 | 0.00075243 | 872 | 0.83415 | 872 | 0.51444 | 872 | 8.3472 | 872 | 0.016812 | 872 | 0.34494 | 872 | 9.9126 | 872 | 4.8705 | 872 | 123.3393 | 872 | 1696.4175 | 872 | 321.5481 | 872 | 0.97013 | 872 | 2092.5974 | 872 | 0.97013 | 872 | 137.7746 | 872 | 0.6128 | 872 | 0.38639 | 872 | 0.00080987 | 872 | 1144718.877 | 872 | 0.97013 | 872 | 130.9267 | 872 | 0.0012542 | 872 | 0.84571 | 872 | 0.15578 | 872 | 418.1681 | 872 | 151.435
873 | 1.3671 | 873 | 134.0314 | 873 | 0.59918 | 873 | 0.2262 | 873 | 160.9385 | 873 | 1546316.16 | 873 | 146.552 | 873 | 0.00075005 | 873 | 1.7784 | 873 | 0.60111 | 873 | 12.0842 | 873 | 0.12457 | 873 | 0.3729 | 873 | 3.4991 | 873 | 6.2614 | 873 | 914.4927 | 873 | 3512.0679 | 873 | 17.8855 | 873 | 1.27 | 873 | 4602.7283 | 873 | 1.27 | 873 | 117.9178 | 873 | 0.5858 | 873 | 0.41344 | 873 | 0.00076228 | 873 | 1546316.16 | 873 | 1.27 | 873 | 113.1543 | 873 | 0.00098868 | 873 | 1.3953 | 873 | 0.27834 | 873 | 463.4265 | 873 | 160.9385
874 | 1.7797 | 874 | 159.2359 | 874 | 0.69282 | 874 | 0.46355 | 874 | 179.3922 | 874 | 1633069.346 | 874 | 138.6888 | 874 | 0.00075781 | 874 | 1.6824 | 874 | 1.1993 | 874 | 7.0608 | 874 | 0.13446 | 874 | 0.31682 | 874 | 4.2273 | 874 | 9.8523 | 874 | 1041.2476 | 874 | 2964.115 | 874 | 41.818 | 874 | 1.6716 | 874 | 4285.4148 | 874 | 1.6716 | 874 | 117.6702 | 874 | 0.56361 | 874 | 0.43569 | 874 | 0.00069098 | 874 | 1633069.346 | 874 | 1.6716 | 874 | 106.5896 | 874 | 0.00085149 | 874 | 1.4608 | 874 | 0.61156 | 874 | 192.2666 | 874 | 179.3922
875 | 1.3702 | 875 | 139.762 | 875 | 0.58742 | 875 | 0.85436 | 875 | 165.1938 | 875 | 1350324.411 | 875 | 133.3638 | 875 | 0.00075808 | 875 | 1.3336 | 875 | 0.68539 | 875 | 8.5786 | 875 | 0.052515 | 875 | 0.42005 | 875 | 4.2237 | 875 | 6.9785 | 875 | 415.1643 | 875 | 6881.6916 | 875 | 94.4751 | 875 | 1.263 | 875 | 7499.5394 | 875 | 1.263 | 875 | 125.2029 | 875 | 0.55089 | 875 | 0.4482 | 875 | 0.0009167 | 875 | 1350324.411 | 875 | 1.263 | 875 | 116.1904 | 875 | 0.00093536 | 875 | 1.2676 | 875 | 0.29352 | 875 | 258.8241 | 875 | 165.1938
876 | 1.1948 | 876 | 157.2656 | 876 | 0.84518 | 876 | 0.54357 | 876 | 164.2718 | 876 | 1935079.955 | 876 | 136.0819 | 876 | 0.00075872 | 876 | 1.2438 | 876 | 0.63574 | 876 | 12.4961 | 876 | 0.10834 | 876 | 0.11547 | 876 | 5.6796 | 876 | 6.8179 | 876 | 4176.5496 | 876 | 6366.5134 | 876 | 20.7559 | 876 | 1.0666 | 876 | 8198.8957 | 876 | 1.0666 | 876 | 149.1236 | 876 | 0.75276 | 876 | 0.24646 | 876 | 0.00077573 | 876 | 1935079.955 | 876 | 1.0666 | 876 | 135.969 | 876 | 0.00089121 | 876 | 0.83489 | 876 | 0.097438 | 876 | 2448.3475 | 876 | 164.2718
877 | 1.9944 | 877 | 163.2403 | 877 | 0.56061 | 877 | 0.63318 | 877 | 171.1769 | 877 | 1284285.919 | 877 | 143.1751 | 877 | 0.0007588 | 877 | 1.2746 | 877 | 0.93867 | 877 | 10.3681 | 877 | 0.083512 | 877 | 0.36393 | 877 | 7.0751 | 877 | 8.0949 | 877 | 1607.2652 | 877 | 10169.2226 | 877 | 80.8367 | 877 | 1.8306 | 877 | 11414.9545 | 877 | 1.8306 | 877 | 136.6075 | 877 | 0.52659 | 877 | 0.47252 | 877 | 0.00088998 | 877 | 1284285.919 | 877 | 1.8306 | 877 | 124.1309 | 877 | 0.0015769 | 877 | 1.0324 | 877 | 0.20932 | 877 | 421.7115 | 877 | 171.1769
878 | 1.9175 | 878 | 155.2813 | 878 | 0.88682 | 878 | 0.52211 | 878 | 160.8548 | 878 | 1929433.293 | 878 | 130.2688 | 878 | 0.00075934 | 878 | 1.4462 | 878 | 1.079 | 878 | 7.2733 | 878 | 0.059904 | 878 | 0.10078 | 878 | 3.6612 | 878 | 6.2479 | 878 | 1850.8229 | 878 | 3691.1994 | 878 | 50.4428 | 878 | 1.825 | 878 | 5167.4031 | 878 | 1.825 | 878 | 128.4385 | 878 | 0.6893 | 878 | 0.30998 | 878 | 0.00071361 | 878 | 1929433.293 | 878 | 1.825 | 878 | 112.3933 | 878 | 0.00083347 | 878 | 1.2967 | 878 | 0.46334 | 878 | 1609.1511 | 878 | 160.8548
879 | 1.2788 | 879 | 166.2383 | 879 | 0.7409 | 879 | 0.46802 | 879 | 159.605 | 879 | 1335986.28 | 879 | 147.3767 | 879 | 0.00075724 | 879 | 1.2663 | 879 | 0.91445 | 879 | 8.726 | 879 | 0.081002 | 879 | 0.49778 | 879 | 7.7163 | 879 | 6.0492 | 879 | 582.864 | 879 | 3389.3609 | 879 | 73.9627 | 879 | 1.0966 | 879 | 4352.9234 | 879 | 1.0966 | 879 | 130.2295 | 879 | 0.60641 | 879 | 0.39281 | 879 | 0.00077786 | 879 | 1335986.28 | 879 | 1.0966 | 879 | 118.4982 | 879 | 0.0011096 | 879 | 1.1698 | 879 | 0.28903 | 879 | 178.5222 | 879 | 159.605
880 | 1.9029 | 880 | 168.2218 | 880 | 0.87272 | 880 | 0.47221 | 880 | 152.1169 | 880 | 1137563.679 | 880 | 145.5401 | 880 | 0.00075554 | 880 | 0.91896 | 880 | 1.1648 | 880 | 9.3325 | 880 | 0.14313 | 880 | 0.47611 | 880 | 4.3319 | 880 | 4.9612 | 880 | 401.2915 | 880 | 5691.4234 | 880 | 15.2441 | 880 | 1.7915 | 880 | 6552.3648 | 880 | 1.7915 | 880 | 137.9351 | 880 | 0.73459 | 880 | 0.26455 | 880 | 0.00086774 | 880 | 1137563.679 | 880 | 1.7915 | 880 | 121.2731 | 880 | 0.0011057 | 880 | 1.0537 | 880 | 0.27251 | 880 | 178.3875 | 880 | 152.1169
881 | 1.7452 | 881 | 124.0208 | 881 | 0.72431 | 881 | 0.97998 | 881 | 166.1129 | 881 | 1188697.278 | 881 | 123.8978 | 881 | 0.0007529 | 881 | 1.4125 | 881 | 0.70243 | 881 | 7.0438 | 881 | 0.066693 | 881 | 0.099368 | 881 | 1.9521 | 881 | 7.1415 | 881 | 1262.43 | 881 | 6253.8065 | 881 | 30.9059 | 881 | 1.6862 | 881 | 6955.0361 | 881 | 1.6862 | 881 | 123.5741 | 881 | 0.67671 | 881 | 0.32239 | 881 | 0.00089828 | 881 | 1188697.278 | 881 | 1.6862 | 881 | 117.6571 | 881 | 0.00080659 | 881 | 1.2637 | 881 | 0.26122 | 881 | 1413.0833 | 881 | 166.1129
882 | 1.1486 | 882 | 120.2148 | 882 | 0.68987 | 882 | 0.31442 | 882 | 151.3211 | 882 | 1032795.239 | 882 | 134.5397 | 882 | 0.00075889 | 882 | 0.88304 | 882 | 0.55505 | 882 | 4.0889 | 882 | 0.075673 | 882 | 0.48616 | 882 | 4.8976 | 882 | 4.8554 | 882 | 46.252 | 882 | 501.1315 | 882 | 29.1874 | 882 | 1.0224 | 882 | 733.7455 | 882 | 1.0224 | 882 | 128.5597 | 882 | 0.44898 | 882 | 0.55034 | 882 | 0.00068229 | 882 | 1032795.239 | 882 | 1.0224 | 882 | 122.598 | 882 | 0.00082056 | 882 | 0.89874 | 882 | 0.314 | 882 | 41.5989 | 882 | 151.3211
883 | 1.537 | 883 | 144.5277 | 883 | 0.73825 | 883 | 0.89469 | 883 | 179.1727 | 883 | 1363674.97 | 883 | 131.5691 | 883 | 0.00075968 | 883 | 1.3688 | 883 | 0.8865 | 883 | 14.4947 | 883 | 0.099573 | 883 | 0.42994 | 883 | 2.9825 | 883 | 9.8017 | 883 | 1596.1445 | 883 | 22447.9515 | 883 | 39.473 | 883 | 1.4546 | 883 | 23603.9979 | 883 | 1.4546 | 883 | 131.6257 | 883 | 0.7097 | 883 | 0.28935 | 883 | 0.00095007 | 883 | 1363674.97 | 883 | 1.4546 | 883 | 120.5507 | 883 | 0.0011059 | 883 | 1.2368 | 883 | 0.17011 | 883 | 588.5088 | 883 | 179.1727
884 | 1.2325 | 884 | 154.7272 | 884 | 0.73866 | 884 | 0.74923 | 884 | 168.8121 | 884 | 1018087.29 | 884 | 131.8794 | 884 | 0.00075654 | 884 | 0.96311 | 884 | 0.78814 | 884 | 8.7737 | 884 | 0.13123 | 884 | 0.18737 | 884 | 3.6935 | 884 | 7.6379 | 884 | 1441.4584 | 884 | 4775.0587 | 884 | 19.6654 | 884 | 1.1403 | 884 | 5522.241 | 884 | 1.1403 | 884 | 143.344 | 884 | 0.65575 | 884 | 0.34339 | 884 | 0.00086383 | 884 | 1018087.29 | 884 | 1.1403 | 884 | 131.4371 | 884 | 0.00094814 | 884 | 0.87052 | 884 | 0.14644 | 884 | 595.6244 | 884 | 168.8121
885 | 1.6353 | 885 | 153.3217 | 885 | 0.65003 | 885 | 0.25924 | 885 | 160.3927 | 885 | 1605727.739 | 885 | 122.0081 | 885 | 0.00075186 | 885 | 0.98931 | 885 | 0.89022 | 885 | 12.0327 | 885 | 0.038679 | 885 | 0.12764 | 885 | 7.2198 | 885 | 6.1739 | 885 | 2710.6844 | 885 | 4608.619 | 885 | 78.6819 | 885 | 1.4661 | 885 | 5868.1713 | 885 | 1.4661 | 885 | 142.1075 | 885 | 0.54484 | 885 | 0.45438 | 885 | 0.00078457 | 885 | 1605727.739 | 885 | 1.4661 | 885 | 125.9226 | 885 | 0.0012616 | 885 | 0.86334 | 885 | 0.23076 | 885 | 4110.9283 | 885 | 160.3927
886 | 1.1585 | 886 | 128.7119 | 886 | 0.60664 | 886 | 0.81661 | 886 | 170.4803 | 886 | 1344682.405 | 886 | 142.1459 | 886 | 0.00075748 | 886 | 1.9081 | 886 | 0.64953 | 886 | 10.373 | 886 | 0.10993 | 886 | 0.42359 | 886 | 3.5179 | 886 | 7.9581 | 886 | 1057.7976 | 886 | 8113.4264 | 886 | 42.0345 | 886 | 1.066 | 886 | 9157.7246 | 886 | 1.066 | 886 | 116.1075 | 886 | 0.60111 | 886 | 0.39801 | 886 | 0.00088508 | 886 | 1344682.405 | 886 | 1.066 | 886 | 110.2602 | 886 | 0.00088497 | 886 | 1.4746 | 886 | 0.30621 | 886 | 296.8891 | 886 | 170.4803
887 | 1.5491 | 887 | 131.6904 | 887 | 0.84914 | 887 | 0.72973 | 887 | 164.3267 | 887 | 1113227.306 | 887 | 128.7457 | 887 | 0.00075972 | 887 | 1.5389 | 887 | 0.65546 | 887 | 4.3919 | 887 | 0.078877 | 887 | 0.26896 | 887 | 5.1674 | 887 | 6.8273 | 887 | 391.0057 | 887 | 1725.265 | 887 | 74.9253 | 887 | 1.4256 | 887 | 2197.278 | 887 | 1.4256 | 887 | 119.6805 | 887 | 0.7299 | 887 | 0.26931 | 887 | 0.0007844 | 887 | 1113227.306 | 887 | 1.4256 | 887 | 111.4152 | 887 | 0.00081756 | 887 | 1.4142 | 887 | 0.35609 | 887 | 125.2143 | 887 | 164.3267
888 | 1.9404 | 888 | 165.8281 | 888 | 0.85938 | 888 | 0.41853 | 888 | 154.6975 | 888 | 1651781.371 | 888 | 137.4665 | 888 | 0.00075322 | 888 | 1.2014 | 888 | 0.46664 | 888 | 9.0354 | 888 | 0.049606 | 888 | 0.20789 | 888 | 9.8827 | 888 | 5.3169 | 888 | 1269.6005 | 888 | 4906.4965 | 888 | 87.9872 | 888 | 1.7156 | 888 | 5757.8827 | 888 | 1.7156 | 888 | 141.0182 | 888 | 0.7849 | 888 | 0.21425 | 888 | 0.00085128 | 888 | 1651781.371 | 888 | 1.7156 | 888 | 128.2496 | 888 | 0.0012267 | 888 | 1.0176 | 888 | 0.13406 | 888 | 967.016 | 888 | 154.6975
889 | 1.1537 | 889 | 128.5809 | 889 | 0.70025 | 889 | 0.65542 | 889 | 158.0454 | 889 | 1579779.614 | 889 | 146.032 | 889 | 0.00075539 | 889 | 2.049 | 889 | 0.3106 | 889 | 9.6231 | 889 | 0.092317 | 889 | 0.14756 | 889 | 6.2758 | 889 | 5.8083 | 889 | 3184.9102 | 889 | 5100.8608 | 889 | 43.0967 | 889 | 1.015 | 889 | 6736.9344 | 889 | 1.015 | 889 | 129.7118 | 889 | 0.72158 | 889 | 0.27766 | 889 | 0.00075639 | 889 | 1579779.614 | 889 | 1.015 | 889 | 123.6524 | 889 | 0.0009329 | 889 | 1.2327 | 889 | 0.090973 | 889 | 1263.9834 | 889 | 158.0454
890 | 1.9091 | 890 | 165.2305 | 890 | 0.84024 | 890 | 0.55089 | 890 | 153.3443 | 890 | 1276857.84 | 890 | 125.7832 | 890 | 0.00075361 | 890 | 2.0985 | 890 | 0.77174 | 890 | 14.2578 | 890 | 0.058221 | 890 | 0.12816 | 890 | 5.8903 | 890 | 5.1279 | 890 | 4503.9727 | 890 | 15091.8779 | 890 | 45.7924 | 890 | 1.7752 | 890 | 17144.7391 | 890 | 1.7752 | 890 | 138.717 | 890 | 0.80991 | 890 | 0.18921 | 890 | 0.00087938 | 890 | 1276857.84 | 890 | 1.7752 | 890 | 125.5292 | 890 | 0.0013183 | 890 | 1.1543 | 890 | 0.10707 | 890 | 4596.1336 | 890 | 153.3443
891 | 1.6221 | 891 | 156.9229 | 891 | 0.82109 | 891 | 0.39671 | 891 | 172.8322 | 891 | 1923060.271 | 891 | 131.7551 | 891 | 0.00075499 | 891 | 1.5351 | 891 | 0.67691 | 891 | 10.7306 | 891 | 0.10235 | 891 | 0.29958 | 891 | 7.9945 | 891 | 8.4274 | 891 | 2809.4763 | 891 | 5461.5313 | 891 | 68.8938 | 891 | 1.4384 | 891 | 7027.0235 | 891 | 1.4384 | 891 | 133.1963 | 891 | 0.73102 | 891 | 0.2682 | 891 | 0.00077644 | 891 | 1923060.271 | 891 | 1.4384 | 891 | 120.616 | 891 | 0.0011586 | 891 | 1.1954 | 891 | 0.20176 | 891 | 559.823 | 891 | 172.8322
892 | 1.5816 | 892 | 127.607 | 892 | 0.62357 | 892 | 0.57757 | 892 | 179.3204 | 892 | 1132478.131 | 892 | 130.5534 | 892 | 0.00075043 | 892 | 1.3366 | 892 | 0.68718 | 892 | 5.5502 | 892 | 0.10641 | 892 | 0.3197 | 892 | 2.4654 | 892 | 9.8357 | 892 | 311.049 | 892 | 2233.674 | 892 | 29.5066 | 892 | 1.5076 | 892 | 2661.4421 | 892 | 1.5076 | 892 | 120.1972 | 892 | 0.55218 | 892 | 0.44699 | 892 | 0.00083843 | 892 | 1132478.131 | 892 | 1.5076 | 892 | 114.8519 | 892 | 0.00080416 | 892 | 1.2688 | 892 | 0.37716 | 892 | 133.2496 | 892 | 179.3204
893 | 1.9183 | 893 | 143.7481 | 893 | 0.56612 | 893 | 0.77164 | 893 | 167.6056 | 893 | 1332410.394 | 893 | 128.7737 | 893 | 0.0007594 | 893 | 1.228 | 893 | 1.2474 | 893 | 5.8311 | 893 | 0.067515 | 893 | 0.27239 | 893 | 1.2118 | 893 | 7.4128 | 893 | 157.7228 | 893 | 3931.4824 | 893 | 22.9794 | 893 | 1.8664 | 893 | 4534.2303 | 893 | 1.8664 | 893 | 124.3598 | 893 | 0.47078 | 893 | 0.52835 | 893 | 0.0008662 | 893 | 1332410.394 | 893 | 1.8664 | 893 | 109.6151 | 893 | 0.00078121 | 893 | 1.2964 | 893 | 0.72667 | 893 | 231.1401 | 893 | 167.6056
894 | 1.6544 | 894 | 160.968 | 894 | 0.62809 | 894 | 0.43841 | 894 | 162.5918 | 894 | 1757140.084 | 894 | 149.6515 | 894 | 0.00075182 | 894 | 2.1004 | 894 | 1.1663 | 894 | 14.6798 | 894 | 0.014789 | 894 | 0.27452 | 894 | 7.9981 | 894 | 6.5327 | 894 | 1524.6992 | 894 | 12017.9113 | 894 | 1243.7532 | 894 | 1.4662 | 894 | 14102.4 | 894 | 1.4662 | 894 | 113.9883 | 894 | 0.59892 | 894 | 0.40023 | 894 | 0.00085134 | 894 | 1757140.084 | 894 | 1.4662 | 894 | 103.5508 | 894 | 0.001339 | 894 | 1.5888 | 894 | 0.49041 | 894 | 2022.165 | 894 | 162.5918
895 | 1.224 | 895 | 145.0812 | 895 | 0.53728 | 895 | 0.5013 | 895 | 151.1507 | 895 | 1883479.236 | 895 | 120.3987 | 895 | 0.00075549 | 895 | 1.3964 | 895 | 0.87325 | 895 | 6.6572 | 895 | 0.064774 | 895 | 0.31794 | 895 | 8.3012 | 895 | 4.833 | 895 | 689.3333 | 895 | 2109.6514 | 895 | 107.0071 | 895 | 1.031 | 895 | 2817.5899 | 895 | 1.031 | 895 | 116.1334 | 895 | 0.44072 | 895 | 0.55853 | 895 | 0.00074799 | 895 | 1883479.236 | 895 | 1.031 | 895 | 109.1296 | 895 | 0.00087039 | 895 | 1.3388 | 895 | 0.55477 | 895 | 237.6458 | 895 | 151.1507
896 | 1.2027 | 896 | 143.2649 | 896 | 0.66853 | 896 | 0.9296 | 896 | 156.8948 | 896 | 1179029.533 | 896 | 123.8647 | 896 | 0.00075255 | 896 | 0.86435 | 896 | 0.8967 | 896 | 5.0697 | 896 | 0.070886 | 896 | 0.10112 | 896 | 4.325 | 896 | 5.6355 | 896 | 975.247 | 896 | 1982.6714 | 896 | 43.2646 | 896 | 1.1027 | 896 | 2583.5213 | 896 | 1.1027 | 896 | 134.8747 | 896 | 0.49435 | 896 | 0.50489 | 896 | 0.00076666 | 896 | 1179029.533 | 896 | 1.1027 | 896 | 121.4973 | 896 | 0.00081162 | 896 | 0.90528 | 896 | 0.34604 | 896 | 682.279 | 896 | 156.8948
897 | 1.6468 | 897 | 149.4897 | 897 | 0.82916 | 897 | 0.19269 | 897 | 179.8792 | 897 | 1086922.385 | 897 | 134.855 | 897 | 0.00075309 | 897 | 1.457 | 897 | 0.94443 | 897 | 6.7221 | 897 | 0.078232 | 897 | 0.35605 | 897 | 7.1876 | 897 | 9.9651 | 897 | 679.1946 | 897 | 1104.8501 | 897 | 88.1565 | 897 | 1.4732 | 897 | 1809.2826 | 897 | 1.4732 | 897 | 122.7336 | 897 | 0.59946 | 897 | 0.39993 | 897 | 0.00061005 | 897 | 1086922.385 | 897 | 1.4732 | 897 | 111.7454 | 897 | 0.00099956 | 897 | 1.3017 | 897 | 0.45111 | 897 | 188.1753 | 897 | 179.8792
898 | 1.8899 | 898 | 154.5106 | 898 | 0.84046 | 898 | 0.94342 | 898 | 178.361 | 898 | 1199603.985 | 898 | 133.4471 | 898 | 0.00075682 | 898 | 0.89006 | 898 | 0.81997 | 898 | 8.5831 | 898 | 0.067206 | 898 | 0.11716 | 898 | 2.9271 | 898 | 9.6166 | 898 | 1934.5239 | 898 | 9220.2424 | 898 | 38.6583 | 898 | 1.8144 | 898 | 10163.8857 | 898 | 1.8144 | 898 | 148.7946 | 898 | 0.77262 | 898 | 0.22648 | 898 | 0.00090625 | 898 | 1199603.985 | 898 | 1.8144 | 898 | 135.0916 | 898 | 0.00088714 | 898 | 0.80363 | 898 | 0.11951 | 898 | 1702.2284 | 898 | 178.361
899 | 1.3291 | 899 | 144.8061 | 899 | 0.71535 | 899 | 0.31066 | 899 | 167.5398 | 899 | 1887395.909 | 899 | 139.994 | 899 | 0.00075215 | 899 | 1.6737 | 899 | 0.58646 | 899 | 11.5324 | 899 | 0.13152 | 899 | 0.40032 | 899 | 6.5243 | 899 | 7.4007 | 899 | 1797.0328 | 899 | 4158.5144 | 899 | 39.3577 | 899 | 1.1726 | 899 | 5535.2779 | 899 | 1.1726 | 899 | 124.3047 | 899 | 0.66164 | 899 | 0.33761 | 899 | 0.00075052 | 899 | 1887395.909 | 899 | 1.1726 | 899 | 116.9267 | 899 | 0.0010745 | 899 | 1.3091 | 899 | 0.22098 | 899 | 369.2816 | 899 | 167.5398
900 | 1.8887 | 900 | 131.3983 | 900 | 0.75025 | 900 | 0.77344 | 900 | 168.6758 | 900 | 1061639.791 | 900 | 127.2084 | 900 | 0.00075323 | 900 | 1.9922 | 900 | 1.0044 | 900 | 13.3072 | 900 | 0.12857 | 900 | 0.28122 | 900 | 6.7973 | 900 | 7.6123 | 900 | 4484.8784 | 900 | 19803.2725 | 900 | 45.929 | 900 | 1.7374 | 900 | 21682.0916 | 900 | 1.7374 | 900 | 132.0715 | 900 | 0.72858 | 900 | 0.27051 | 900 | 0.00091243 | 900 | 1061639.791 | 900 | 1.7374 | 900 | 126.5031 | 900 | 0.001701 | 900 | 1.1062 | 900 | 0.11877 | 900 | 828.2152 | 900 | 168.6758
901 | 1.3206 | 901 | 121.7637 | 901 | 0.82624 | 901 | 0.88487 | 901 | 175.4081 | 901 | 1957132.799 | 901 | 125.2404 | 901 | 0.0007597 | 901 | 1.357 | 901 | 0.63667 | 901 | 11.623 | 901 | 0.14399 | 901 | 0.070395 | 901 | 9.2889 | 901 | 8.9661 | 901 | 6783.5235 | 901 | 8581.2999 | 901 | 19.6657 | 901 | 1.1812 | 901 | 10816.3164 | 901 | 1.1812 | 901 | 157.3144 | 901 | 0.76177 | 901 | 0.23744 | 901 | 0.00079257 | 901 | 1957132.799 | 901 | 1.1812 | 901 | 140.4217 | 901 | 0.00059176 | 901 | 0.76993 | 901 | 0.082084 | 901 | 2308.5514 | 901 | 175.4081
902 | 1.2865 | 902 | 128.6137 | 902 | 0.67992 | 902 | 0.84019 | 902 | 166.9862 | 902 | 1046397.3 | 902 | 141.5479 | 902 | 0.00075397 | 902 | 1.9499 | 902 | 0.7709 | 902 | 11.4369 | 902 | 0.10309 | 902 | 0.28386 | 902 | 1.7119 | 902 | 7.2993 | 902 | 1029.4482 | 902 | 11044.4978 | 902 | 20.2837 | 902 | 1.2272 | 902 | 12000.3571 | 902 | 1.2272 | 902 | 117.0322 | 902 | 0.66426 | 902 | 0.33482 | 902 | 0.00091943 | 902 | 1046397.3 | 902 | 1.2272 | 902 | 109.3621 | 902 | 0.00083882 | 902 | 1.5082 | 902 | 0.2989 | 902 | 686.1162 | 902 | 166.9862
903 | 1.4443 | 903 | 165.4268 | 903 | 0.76913 | 903 | 0.80022 | 903 | 162.2008 | 903 | 1641275.789 | 903 | 130.3026 | 903 | 0.00075197 | 903 | 1.1807 | 903 | 0.31647 | 903 | 9.4476 | 903 | 0.13979 | 903 | 0.48465 | 903 | 7.6762 | 903 | 6.4677 | 903 | 982.0382 | 903 | 7524.4078 | 903 | 38.889 | 903 | 1.2704 | 903 | 8079.299 | 903 | 1.2704 | 903 | 143.216 | 903 | 0.7414 | 903 | 0.25766 | 903 | 0.00093039 | 903 | 1641275.789 | 903 | 1.2704 | 903 | 128.9254 | 903 | 0.0011083 | 903 | 1.0568 | 903 | 0.1016 | 903 | 179.7857 | 903 | 162.2008
904 | 1.9791 | 904 | 126.1028 | 904 | 0.79146 | 904 | 0.33095 | 904 | 158.2287 | 904 | 1489945.05 | 904 | 133.8227 | 904 | 0.00075457 | 904 | 1.2037 | 904 | 0.31753 | 904 | 7.9683 | 904 | 0.03965 | 904 | 0.057119 | 904 | 4.3104 | 904 | 5.8362 | 904 | 1478.5772 | 904 | 3038.4353 | 904 | 31.2465 | 904 | 1.8751 | 904 | 3686.8066 | 904 | 1.8751 | 904 | 144.7425 | 904 | 0.74534 | 904 | 0.25383 | 904 | 0.00082331 | 904 | 1489945.05 | 904 | 1.8751 | 904 | 130.8719 | 904 | 0.00084727 | 904 | 0.97327 | 904 | 0.11257 | 904 | 5325.3186 | 904 | 158.2287
905 | 1.3368 | 905 | 130.7616 | 905 | 0.58189 | 905 | 0.21732 | 905 | 174.8833 | 905 | 1047898.285 | 905 | 138.1696 | 905 | 0.00075948 | 905 | 1.0212 | 905 | 1.1171 | 905 | 14.6386 | 905 | 0.12261 | 905 | 0.089268 | 905 | 9.9494 | 905 | 8.8542 | 905 | 4305.0353 | 905 | 3772.5392 | 905 | 10.7616 | 905 | 1.1136 | 905 | 5441.5813 | 905 | 1.1136 | 905 | 166.3552 | 905 | 0.50813 | 905 | 0.49118 | 905 | 0.00069259 | 905 | 1047898.285 | 905 | 1.1136 | 905 | 148.8746 | 905 | 0.00066575 | 905 | 0.4775 | 905 | 0.068211 | 905 | 3749.1568 | 905 | 174.8833
906 | 1.6136 | 906 | 164.3018 | 906 | 0.83348 | 906 | 0.31347 | 906 | 155.6309 | 906 | 1522841.566 | 906 | 138.9901 | 906 | 0.00075419 | 906 | 1.8471 | 906 | 0.75291 | 906 | 14.5281 | 906 | 0.074389 | 906 | 0.20807 | 906 | 1.1662 | 906 | 5.4504 | 906 | 808.7963 | 906 | 7704.2639 | 906 | 10.606 | 906 | 1.5613 | 906 | 8883.7608 | 906 | 1.5613 | 906 | 120.5869 | 906 | 0.77729 | 906 | 0.22185 | 906 | 0.00086636 | 906 | 1522841.566 | 906 | 1.5613 | 906 | 108.6026 | 906 | 0.00082057 | 906 | 1.5293 | 906 | 0.29604 | 906 | 2077.7519 | 906 | 155.6309
907 | 1.1662 | 907 | 167.3973 | 907 | 0.5652 | 907 | 0.2495 | 907 | 176.1185 | 907 | 1606008.246 | 907 | 120.3472 | 907 | 0.00075674 | 907 | 1.5963 | 907 | 1.1939 | 907 | 4.284 | 907 | 0.059245 | 907 | 0.49985 | 907 | 4.2953 | 907 | 9.1193 | 907 | 91.2987 | 907 | 397.8693 | 907 | 88.9946 | 907 | 1.0505 | 907 | 877.9202 | 907 | 1.0505 | 907 | 105.0772 | 907 | 0.40774 | 907 | 0.59181 | 907 | 0.00045274 | 907 | 1606008.246 | 907 | 1.0505 | 907 | 102.6463 | 907 | 0.00077678 | 907 | 1.5135 | 907 | 0.97786 | 907 | 46.113 | 907 | 176.1185
908 | 1.6998 | 908 | 168.4686 | 908 | 0.54343 | 908 | 0.86689 | 908 | 176.1795 | 908 | 1950324.586 | 908 | 148.2901 | 908 | 0.00075389 | 908 | 1.5023 | 908 | 0.81509 | 908 | 5.2592 | 908 | 0.046164 | 908 | 0.37135 | 908 | 8.593 | 908 | 9.1326 | 908 | 475.0252 | 908 | 3060.1016 | 908 | 301.1297 | 908 | 1.5044 | 908 | 4290.4537 | 908 | 1.5044 | 908 | 130.2244 | 908 | 0.48261 | 908 | 0.51667 | 908 | 0.00071252 | 908 | 1950324.586 | 908 | 1.5044 | 908 | 113.8896 | 908 | 0.00087117 | 908 | 1.2932 | 908 | 0.39316 | 908 | 124.6165 | 908 | 176.1795
909 | 1.8048 | 909 | 124.4069 | 909 | 0.70771 | 909 | 0.29712 | 909 | 153.3733 | 909 | 1664122.238 | 909 | 131.4863 | 909 | 0.0007536 | 909 | 1.2177 | 909 | 0.48009 | 909 | 6.8253 | 909 | 0.10692 | 909 | 0.042227 | 909 | 7.5933 | 909 | 5.1319 | 909 | 953.3311 | 909 | 1257.2587 | 909 | 7.2523 | 909 | 1.6611 | 909 | 1883.6289 | 909 | 1.6611 | 909 | 136.9257 | 909 | 0.58928 | 909 | 0.41005 | 909 | 0.0006668 | 909 | 1664122.238 | 909 | 1.6611 | 909 | 122.8152 | 909 | 0.00078868 | 909 | 1.0853 | 909 | 0.23599 | 909 | 1644.8402 | 909 | 153.3733
910 | 1.2429 | 910 | 161.3872 | 910 | 0.77487 | 910 | 0.87841 | 910 | 157.665 | 910 | 1587775.633 | 910 | 125.8016 | 910 | 0.00075897 | 910 | 1.84 | 910 | 1.2329 | 910 | 13.3016 | 910 | 0.033102 | 910 | 0.49117 | 910 | 6.246 | 910 | 5.7507 | 910 | 862.8608 | 910 | 14694.5143 | 910 | 296.1018 | 910 | 1.0941 | 910 | 16060.1819 | 910 | 1.0941 | 910 | 125.6243 | 910 | 0.72404 | 910 | 0.27505 | 910 | 0.00091405 | 910 | 1587775.633 | 910 | 1.0941 | 910 | 99.5085 | 910 | 0.00096915 | 910 | 1.6875 | 910 | 0.52485 | 910 | 505.5641 | 910 | 157.665
911 | 1.5941 | 911 | 145.2031 | 911 | 0.86181 | 911 | 0.38669 | 911 | 168.5696 | 911 | 1739592.267 | 911 | 146.3628 | 911 | 0.00075363 | 911 | 1.2871 | 911 | 1.0722 | 911 | 10.657 | 911 | 0.077506 | 911 | 0.15779 | 911 | 6.017 | 911 | 7.5923 | 911 | 3182.806 | 911 | 5111.4789 | 911 | 49.2358 | 911 | 1.4533 | 911 | 7136.224 | 911 | 1.4533 | 911 | 140.3042 | 911 | 0.69174 | 911 | 0.30754 | 911 | 0.00071556 | 911 | 1739592.267 | 911 | 1.4533 | 911 | 125.2659 | 911 | 0.001015 | 911 | 0.98141 | 911 | 0.21339 | 911 | 1611.1128 | 911 | 168.5696
912 | 1.7714 | 912 | 133.8197 | 912 | 0.74875 | 912 | 0.83731 | 912 | 165.4609 | 912 | 1378170.648 | 912 | 145.994 | 912 | 0.00075615 | 912 | 1.8628 | 912 | 0.41808 | 912 | 11.7862 | 912 | 0.060099 | 912 | 0.085454 | 912 | 1.613 | 912 | 7.0255 | 912 | 2564.2981 | 912 | 14694.3575 | 912 | 21.681 | 912 | 1.7174 | 912 | 16070.3314 | 912 | 1.7174 | 912 | 131.4693 | 912 | 0.74288 | 912 | 0.25621 | 912 | 0.00091347 | 912 | 1378170.648 | 912 | 1.7174 | 912 | 125.3193 | 912 | 0.00085152 | 912 | 1.1836 | 912 | 0.098695 | 912 | 5149.8386 | 912 | 165.4609
913 | 1.4579 | 913 | 153.1284 | 913 | 0.50996 | 913 | 0.78699 | 913 | 156.6849 | 913 | 1836076.181 | 913 | 145.052 | 913 | 0.00075184 | 913 | 1.6647 | 913 | 0.95276 | 913 | 8.1191 | 913 | 0.096086 | 913 | 0.40346 | 913 | 3.832 | 913 | 5.6044 | 913 | 537.2268 | 913 | 5748.1794 | 913 | 40.6599 | 913 | 1.3587 | 913 | 7033.1238 | 913 | 1.3587 | 913 | 120.7873 | 913 | 0.47936 | 913 | 0.51982 | 913 | 0.00081649 | 913 | 1836076.181 | 913 | 1.3587 | 913 | 109.2059 | 913 | 0.00083825 | 913 | 1.4249 | 913 | 0.49252 | 913 | 207.4688 | 913 | 156.6849
914 | 1.9325 | 914 | 133.4338 | 914 | 0.56733 | 914 | 0.99868 | 914 | 163.769 | 914 | 1038041.476 | 914 | 121.5401 | 914 | 0.00075126 | 914 | 1.5827 | 914 | 0.37895 | 914 | 14.0337 | 914 | 0.043915 | 914 | 0.093367 | 914 | 4.3501 | 914 | 6.7315 | 914 | 4198.2222 | 914 | 28912.0277 | 914 | 45.3426 | 914 | 1.836 | 914 | 30123.2972 | 914 | 1.836 | 914 | 144.693 | 914 | 0.57352 | 914 | 0.42552 | 914 | 0.00095883 | 914 | 1038041.476 | 914 | 1.836 | 914 | 143.3518 | 914 | 0.0012933 | 914 | 0.74051 | 914 | 0.05316 | 914 | 8207.3988 | 914 | 163.769
915 | 1.9395 | 915 | 127.349 | 915 | 0.55527 | 915 | 0.93911 | 915 | 170.1484 | 915 | 1570166.859 | 915 | 137.9812 | 915 | 0.00075997 | 915 | 1.9016 | 915 | 1.0461 | 915 | 10.7445 | 915 | 0.13722 | 915 | 0.39058 | 915 | 2.817 | 915 | 7.8936 | 915 | 1298.2644 | 915 | 16727.8055 | 915 | 29.5204 | 915 | 1.8612 | 915 | 18137.297 | 915 | 1.8612 | 915 | 113.6699 | 915 | 0.54282 | 915 | 0.45626 | 915 | 0.00092137 | 915 | 1570166.859 | 915 | 1.8612 | 915 | 105.1791 | 915 | 0.00089149 | 915 | 1.5469 | 915 | 0.50295 | 915 | 325.4824 | 915 | 170.1484
916 | 1.5716 | 916 | 157.8795 | 916 | 0.51786 | 916 | 0.23101 | 916 | 172.2549 | 916 | 1695147.19 | 916 | 138.734 | 916 | 0.00075873 | 916 | 1.9969 | 916 | 1.2578 | 916 | 8.9295 | 916 | 0.1399 | 916 | 0.067236 | 916 | 3.63 | 916 | 8.3102 | 916 | 2883.0495 | 916 | 1440.8212 | 916 | 14.0392 | 916 | 1.4776 | 916 | 3439.9136 | 916 | 1.4776 | 916 | 123.6703 | 916 | 0.47467 | 916 | 0.52491 | 916 | 0.00041843 | 916 | 1695147.19 | 916 | 1.4776 | 916 | 107.1114 | 916 | 0.00082033 | 916 | 1.4738 | 916 | 0.60149 | 916 | 1459.6268 | 916 | 172.2549
917 | 1.1072 | 917 | 142.5137 | 917 | 0.5335 | 917 | 0.75604 | 917 | 158.5615 | 917 | 1525978.625 | 917 | 121.657 | 917 | 0.00075546 | 917 | 2.1905 | 917 | 0.95446 | 917 | 4.3418 | 917 | 0.14377 | 917 | 0.48115 | 917 | 9.9649 | 917 | 5.8872 | 917 | 552.095 | 917 | 1199.3712 | 917 | 97.7752 | 917 | 0.87989 | 917 | 1996.9524 | 917 | 0.87989 | 917 | 101.923 | 917 | 0.60552 | 917 | 0.39388 | 917 | 0.0006 | 917 | 1525978.625 | 917 | 0.87989 | 917 | 92.5711 | 917 | 0.00078131 | 917 | 1.8174 | 917 | 0.80486 | 917 | 37.9127 | 917 | 158.5615
918 | 1.2016 | 918 | 151.4833 | 918 | 0.78874 | 918 | 0.37136 | 918 | 173.0461 | 918 | 1860336.721 | 918 | 127.0132 | 918 | 0.00075389 | 918 | 1.6361 | 918 | 1.1137 | 918 | 7.0956 | 918 | 0.14626 | 918 | 0.04966 | 918 | 1.4469 | 918 | 8.4711 | 918 | 1321.6635 | 918 | 985.5722 | 918 | 8.3104 | 918 | 1.1482 | 918 | 2053.295 | 918 | 1.1482 | 918 | 121.9459 | 918 | 0.55396 | 918 | 0.44556 | 918 | 0.00047952 | 918 | 1860336.721 | 918 | 1.1482 | 918 | 109.7399 | 918 | 0.00076416 | 918 | 1.4426 | 918 | 0.73332 | 918 | 1030.2348 | 918 | 173.0461
919 | 1.6553 | 919 | 166.755 | 919 | 0.63108 | 919 | 0.37413 | 919 | 174.7212 | 919 | 1580744.395 | 919 | 126.2504 | 919 | 0.00075041 | 919 | 0.80248 | 919 | 0.86907 | 919 | 11.9765 | 919 | 0.011054 | 919 | 0.051769 | 919 | 9.7432 | 919 | 8.8199 | 919 | 4784.2356 | 919 | 6580.9571 | 919 | 836.1809 | 919 | 1.44 | 919 | 8306.3016 | 919 | 1.44 | 919 | 165.11 | 919 | 0.55792 | 919 | 0.44129 | 919 | 0.00079149 | 919 | 1580744.395 | 919 | 1.44 | 919 | 145.8531 | 919 | 0.00077597 | 919 | 0.49808 | 919 | 0.08194 | 919 | 28544.3614 | 919 | 174.7212
920 | 1.438 | 920 | 161.6407 | 920 | 0.87151 | 920 | 0.73628 | 920 | 155.9681 | 920 | 1101368.96 | 920 | 135.1837 | 920 | 0.00075444 | 920 | 1.6079 | 920 | 0.65277 | 920 | 14.4173 | 920 | 0.086504 | 920 | 0.31941 | 920 | 4.3973 | 920 | 5.4993 | 920 | 1619.0277 | 920 | 16246.3856 | 920 | 32.129 | 920 | 1.3296 | 920 | 17312.9029 | 920 | 1.3296 | 920 | 138.4693 | 920 | 0.8437 | 920 | 0.15536 | 920 | 0.00093746 | 920 | 1101368.96 | 920 | 1.3296 | 920 | 124.6379 | 920 | 0.0011627 | 920 | 1.2008 | 920 | 0.09078 | 920 | 990.8302 | 920 | 155.9681
921 | 1.1411 | 921 | 127.272 | 921 | 0.64171 | 921 | 0.68633 | 921 | 172.1796 | 921 | 1467349.269 | 921 | 125.4241 | 921 | 0.00075891 | 921 | 2.1425 | 921 | 0.38035 | 921 | 9.5293 | 921 | 0.070816 | 921 | 0.47377 | 921 | 9.6964 | 921 | 8.2951 | 921 | 1601.1948 | 921 | 5788.5588 | 921 | 201.9716 | 921 | 0.92037 | 921 | 6757.9713 | 921 | 0.92037 | 921 | 112.1126 | 921 | 0.66704 | 921 | 0.3321 | 921 | 0.0008557 | 921 | 1467349.269 | 921 | 0.92037 | 921 | 105.8255 | 921 | 0.00096328 | 921 | 1.6016 | 921 | 0.2601 | 921 | 240.4764 | 921 | 172.1796
922 | 1.4576 | 922 | 129.9649 | 922 | 0.53936 | 922 | 0.84056 | 922 | 175.7363 | 922 | 1055144.472 | 922 | 145.5748 | 922 | 0.00075774 | 922 | 1.2257 | 922 | 0.96663 | 922 | 7.9196 | 922 | 0.060846 | 922 | 0.23337 | 922 | 6.5632 | 922 | 9.0366 | 922 | 1685.792 | 922 | 6151.241 | 922 | 125.4945 | 922 | 1.309 | 922 | 7228.3399 | 922 | 1.309 | 922 | 131.5477 | 922 | 0.4961 | 922 | 0.50305 | 922 | 0.00085014 | 922 | 1055144.472 | 922 | 1.309 | 922 | 126.0982 | 922 | 0.0011684 | 922 | 0.9711 | 922 | 0.19964 | 922 | 569.067 | 922 | 175.7363
923 | 1.242 | 923 | 121.0109 | 923 | 0.56406 | 923 | 0.69593 | 923 | 166.5749 | 923 | 1501220.914 | 923 | 139.3041 | 923 | 0.00075322 | 923 | 1.5524 | 923 | 0.97933 | 923 | 10.0162 | 923 | 0.13063 | 923 | 0.14974 | 923 | 8.5139 | 923 | 7.2246 | 923 | 5020.8 | 923 | 6064.2786 | 923 | 41.0939 | 923 | 1.0615 | 923 | 8325.2618 | 923 | 1.0615 | 923 | 140.4205 | 923 | 0.5316 | 923 | 0.46767 | 923 | 0.00072769 | 923 | 1501220.914 | 923 | 1.0615 | 923 | 131.3929 | 923 | 0.0011445 | 923 | 0.8825 | 923 | 0.14235 | 923 | 1002.3686 | 923 | 166.5749
924 | 1.7682 | 924 | 127.7607 | 924 | 0.55477 | 924 | 0.57823 | 924 | 177.1289 | 924 | 1399186.339 | 924 | 127.3029 | 924 | 0.00075352 | 924 | 1.2744 | 924 | 0.34952 | 924 | 13.9663 | 924 | 0.087269 | 924 | 0.11495 | 924 | 9.2639 | 924 | 9.3408 | 924 | 5941.2625 | 924 | 14255.3371 | 924 | 30.5989 | 924 | 1.574 | 924 | 15786.0793 | 924 | 1.574 | 924 | 164.0638 | 924 | 0.56958 | 924 | 0.42951 | 924 | 0.00090213 | 924 | 1399186.339 | 924 | 1.574 | 924 | 157.1541 | 924 | 0.00068396 | 924 | 0.50044 | 924 | 0.029638 | 924 | 3746.3186 | 924 | 177.1289
925 | 1.1101 | 925 | 167.893 | 925 | 0.85459 | 925 | 0.54499 | 925 | 171.369 | 925 | 1964737.134 | 925 | 136.4799 | 925 | 0.0007541 | 925 | 0.96308 | 925 | 0.65354 | 925 | 9.3092 | 925 | 0.097565 | 925 | 0.24338 | 925 | 5.5469 | 925 | 8.1329 | 925 | 1656.9534 | 925 | 3673.4393 | 925 | 43.0116 | 925 | 0.97768 | 925 | 4754.0373 | 925 | 0.97768 | 925 | 144.0908 | 925 | 0.68802 | 925 | 0.3112 | 925 | 0.00077193 | 925 | 1964737.134 | 925 | 0.97768 | 925 | 129.3332 | 925 | 0.00091653 | 925 | 0.89593 | 925 | 0.17037 | 925 | 585.5182 | 925 | 171.369
926 | 1.7182 | 926 | 136.9831 | 926 | 0.70266 | 926 | 0.54139 | 926 | 173.9944 | 926 | 1767047.022 | 926 | 136.1644 | 926 | 0.00075119 | 926 | 1.2588 | 926 | 0.80134 | 926 | 12.1028 | 926 | 0.10341 | 926 | 0.48495 | 926 | 8.7491 | 926 | 8.6672 | 926 | 2105.9761 | 926 | 10856.6057 | 926 | 85.0958 | 926 | 1.5184 | 926 | 12220.8798 | 926 | 1.5184 | 926 | 130.464 | 926 | 0.64797 | 926 | 0.35114 | 926 | 0.00088748 | 926 | 1767047.022 | 926 | 1.5184 | 926 | 123.4536 | 926 | 0.0015533 | 926 | 1.0938 | 926 | 0.19271 | 926 | 332.334 | 926 | 173.9944
927 | 1.7398 | 927 | 151.5271 | 927 | 0.81146 | 927 | 0.27315 | 927 | 165.2504 | 927 | 1672454.996 | 927 | 140.4395 | 927 | 0.00075623 | 927 | 2.0379 | 927 | 0.52762 | 927 | 13.9257 | 927 | 0.067563 | 927 | 0.31288 | 927 | 8.0655 | 927 | 6.9884 | 927 | 2765.7317 | 927 | 7082.1263 | 927 | 88.369 | 927 | 1.5522 | 927 | 8790.419 | 927 | 1.5522 | 927 | 125.5332 | 927 | 0.77805 | 927 | 0.22114 | 927 | 0.00080486 | 927 | 1672454.996 | 927 | 1.5522 | 927 | 115.9507 | 927 | 0.0013623 | 927 | 1.384 | 927 | 0.15883 | 927 | 1052.3244 | 927 | 165.2504
928 | 1.3632 | 928 | 133.188 | 928 | 0.7545 | 928 | 0.14818 | 928 | 178.9225 | 928 | 1019777.318 | 928 | 123.1237 | 928 | 0.00075338 | 928 | 1.0295 | 928 | 1.044 | 928 | 13.201 | 928 | 0.12923 | 928 | 0.22854 | 928 | 4.1936 | 928 | 9.7444 | 928 | 2053.1395 | 928 | 2587.5691 | 928 | 16.112 | 928 | 1.2526 | 928 | 3532.0919 | 928 | 1.2526 | 928 | 143.3504 | 928 | 0.59 | 928 | 0.40927 | 928 | 0.00073186 | 928 | 1019777.318 | 928 | 1.2526 | 928 | 124.6496 | 928 | 0.000988 | 928 | 0.90019 | 928 | 0.24667 | 928 | 1069.2822 | 928 | 178.9225
929 | 1.4474 | 929 | 141.2982 | 929 | 0.81932 | 929 | 0.40864 | 929 | 159.1809 | 929 | 1895521.362 | 929 | 147.4082 | 929 | 0.00075933 | 929 | 1.5112 | 929 | 1.0628 | 929 | 8.5693 | 929 | 0.095781 | 929 | 0.12855 | 929 | 2.2101 | 929 | 5.9829 | 929 | 1170.0488 | 929 | 2991.6167 | 929 | 16.1402 | 929 | 1.3792 | 929 | 4534.4677 | 929 | 1.3792 | 929 | 122.5351 | 929 | 0.62578 | 929 | 0.37356 | 929 | 0.00065909 | 929 | 1895521.362 | 929 | 1.3792 | 929 | 113.742 | 929 | 0.00080524 | 929 | 1.3072 | 929 | 0.45267 | 929 | 1146.0528 | 929 | 159.1809
930 | 1.5098 | 930 | 120.5586 | 930 | 0.84188 | 930 | 0.86818 | 930 | 154.1244 | 930 | 1401954.764 | 930 | 133.1677 | 930 | 0.00075927 | 930 | 2.0939 | 930 | 1.2132 | 930 | 11.886 | 930 | 0.055691 | 930 | 0.49691 | 930 | 9.0538 | 930 | 5.2362 | 930 | 1528.3145 | 930 | 15571.5696 | 930 | 217.0707 | 930 | 1.3065 | 930 | 17123.8754 | 930 | 1.3065 | 930 | 106.9594 | 930 | 0.79492 | 930 | 0.20417 | 930 | 0.00090844 | 930 | 1401954.764 | 930 | 1.3065 | 930 | 97.8117 | 930 | 0.0010249 | 930 | 1.7351 | 930 | 0.46417 | 930 | 363.363 | 930 | 154.1244
931 | 1.8702 | 931 | 138.5712 | 931 | 0.78176 | 931 | 0.94209 | 931 | 165.9072 | 931 | 1387699.401 | 931 | 149.4234 | 931 | 0.00075734 | 931 | 1.2476 | 931 | 1.0945 | 931 | 12.9252 | 931 | 0.11069 | 931 | 0.12808 | 931 | 4.4834 | 931 | 7.1048 | 931 | 4119.0527 | 931 | 19931.0552 | 931 | 20.8081 | 931 | 1.7696 | 931 | 21963.8349 | 931 | 1.7696 | 931 | 144.8835 | 931 | 0.73835 | 931 | 0.26075 | 931 | 0.00090654 | 931 | 1387699.401 | 931 | 1.7696 | 931 | 138.1822 | 931 | 0.0010693 | 931 | 0.78916 | 931 | 0.087405 | 931 | 2301.465 | 931 | 165.9072
932 | 1.9708 | 932 | 159.0706 | 932 | 0.85769 | 932 | 0.78467 | 932 | 177.1081 | 932 | 1133390.163 | 932 | 142.343 | 932 | 0.00075097 | 932 | 0.89895 | 932 | 0.58053 | 932 | 10.9434 | 932 | 0.038992 | 932 | 0.1966 | 932 | 7.0485 | 932 | 9.3362 | 932 | 1927.1981 | 932 | 14062.3902 | 932 | 133.1398 | 932 | 1.8134 | 932 | 14908.0213 | 932 | 1.8134 | 932 | 154.8322 | 932 | 0.82553 | 932 | 0.17353 | 932 | 0.00094233 | 932 | 1133390.163 | 932 | 1.8134 | 932 | 145.7295 | 932 | 0.00099612 | 932 | 0.68183 | 932 | 0.051056 | 932 | 1694.6879 | 932 | 177.1081
933 | 1.339 | 933 | 132.2595 | 933 | 0.76704 | 933 | 0.66568 | 933 | 167.9711 | 933 | 1089616.336 | 933 | 146.6143 | 933 | 0.00075323 | 933 | 1.0515 | 933 | 1.0727 | 933 | 6.8423 | 933 | 0.041752 | 933 | 0.44556 | 933 | 5.6093 | 933 | 7.4804 | 933 | 249.9744 | 933 | 3403.7639 | 933 | 160.9564 | 933 | 1.202 | 933 | 4115.6465 | 933 | 1.202 | 933 | 125.422 | 933 | 0.61287 | 933 | 0.3863 | 933 | 0.0008262 | 933 | 1089616.336 | 933 | 1.202 | 933 | 117.9992 | 933 | 0.00095058 | 933 | 1.1325 | 933 | 0.33799 | 933 | 154.837 | 933 | 167.9711
934 | 1.3746 | 934 | 165.8247 | 934 | 0.70555 | 934 | 0.47986 | 934 | 151.1012 | 934 | 1620499.543 | 934 | 131.8858 | 934 | 0.00075307 | 934 | 0.82512 | 934 | 1.179 | 934 | 11.0021 | 934 | 0.12774 | 934 | 0.27741 | 934 | 6.0518 | 934 | 4.8265 | 934 | 1446.4294 | 934 | 5577.824 | 934 | 21.4743 | 934 | 1.2304 | 934 | 6819.6131 | 934 | 1.2304 | 934 | 135.6518 | 934 | 0.54965 | 934 | 0.44953 | 934 | 0.00081709 | 934 | 1620499.543 | 934 | 1.2304 | 934 | 121.9736 | 934 | 0.0011329 | 934 | 0.94017 | 934 | 0.29693 | 934 | 579.1953 | 934 | 151.1012
935 | 1.4422 | 935 | 128.072 | 935 | 0.78956 | 935 | 0.22775 | 935 | 166.7882 | 935 | 1645563.203 | 935 | 128.3033 | 935 | 0.0007552 | 935 | 1.8515 | 935 | 0.37477 | 935 | 8.99 | 935 | 0.062746 | 935 | 0.15448 | 935 | 2.1806 | 935 | 7.2633 | 935 | 861.0657 | 935 | 2060.7894 | 935 | 25.3314 | 935 | 1.372 | 935 | 2804.8915 | 935 | 1.372 | 935 | 117.7267 | 935 | 0.75997 | 935 | 0.23929 | 935 | 0.00073398 | 935 | 1645563.203 | 935 | 1.372 | 935 | 108.9182 | 935 | 0.00080595 | 935 | 1.5448 | 935 | 0.22913 | 935 | 1345.1777 | 935 | 166.7882
936 | 1.7144 | 936 | 156.3337 | 936 | 0.70471 | 936 | 0.60515 | 936 | 169.4119 | 936 | 1759952.416 | 936 | 132.4176 | 936 | 0.00075095 | 936 | 1.9731 | 936 | 1.0165 | 936 | 13.9788 | 936 | 0.11273 | 936 | 0.45867 | 936 | 3.3241 | 936 | 7.7519 | 936 | 1569.3407 | 936 | 15314.2609 | 936 | 37.3486 | 936 | 1.6237 | 936 | 17000.1896 | 936 | 1.6237 | 936 | 119.3255 | 936 | 0.67311 | 936 | 0.32599 | 936 | 0.00089993 | 936 | 1759952.416 | 936 | 1.6237 | 936 | 103.8775 | 936 | 0.00094023 | 936 | 1.603 | 936 | 0.42822 | 936 | 470.065 | 936 | 169.4119
937 | 1.299 | 937 | 147.0575 | 937 | 0.58888 | 937 | 0.89904 | 937 | 154.528 | 937 | 1295625.265 | 937 | 123.8398 | 937 | 0.00075816 | 937 | 1.3226 | 937 | 1.0475 | 937 | 14.4255 | 937 | 0.06341 | 937 | 0.28008 | 937 | 5.6892 | 937 | 5.2929 | 937 | 2358.204 | 937 | 18712.124 | 937 | 65.8198 | 937 | 1.1669 | 937 | 20058.0445 | 937 | 1.1669 | 937 | 130.9827 | 937 | 0.56176 | 937 | 0.43731 | 937 | 0.00093197 | 937 | 1295625.265 | 937 | 1.1669 | 937 | 122.2927 | 937 | 0.0014891 | 937 | 1.1301 | 937 | 0.19981 | 937 | 1385.2682 | 937 | 154.528
938 | 1.9513 | 938 | 135.1929 | 938 | 0.72747 | 938 | 0.28486 | 938 | 161.4982 | 938 | 1790854.25 | 938 | 142.0818 | 938 | 0.00075262 | 938 | 1.1087 | 938 | 0.5804 | 938 | 7.2961 | 938 | 0.064557 | 938 | 0.40603 | 938 | 9.8055 | 938 | 6.3523 | 938 | 477.4607 | 938 | 2392.3461 | 938 | 93.9881 | 938 | 1.7195 | 938 | 3144.8632 | 938 | 1.7195 | 938 | 130.9057 | 938 | 0.59856 | 938 | 0.40068 | 938 | 0.00075996 | 938 | 1790854.25 | 938 | 1.7195 | 938 | 122.9278 | 938 | 0.0011401 | 938 | 1.029 | 938 | 0.23912 | 938 | 188.7951 | 938 | 161.4982
939 | 1.7602 | 939 | 141.1322 | 939 | 0.51919 | 939 | 0.59404 | 939 | 170.3086 | 939 | 1307696.322 | 939 | 122.6902 | 939 | 0.00075856 | 939 | 1.7847 | 939 | 1.1699 | 939 | 13.5722 | 939 | 0.11949 | 939 | 0.3018 | 939 | 6.6853 | 939 | 7.9247 | 939 | 4422.176 | 939 | 14613.2913 | 939 | 53.6779 | 939 | 1.6067 | 939 | 16658.1747 | 939 | 1.6067 | 939 | 128.6393 | 939 | 0.50523 | 939 | 0.4939 | 939 | 0.00087637 | 939 | 1307696.322 | 939 | 1.6067 | 939 | 120.3416 | 939 | 0.0017697 | 939 | 1.1497 | 939 | 0.23912 | 939 | 815.1332 | 939 | 170.3086
940 | 1.5383 | 940 | 164.4401 | 940 | 0.5967 | 940 | 0.15893 | 940 | 158.4229 | 940 | 1710737.602 | 940 | 138.4887 | 940 | 0.00075976 | 940 | 0.95799 | 940 | 0.92729 | 940 | 11.0411 | 940 | 0.040855 | 940 | 0.35405 | 940 | 5.3869 | 940 | 5.8659 | 940 | 397.5011 | 940 | 2254.9005 | 940 | 67.9111 | 940 | 1.3996 | 940 | 3124.0976 | 940 | 1.3996 | 940 | 126.9233 | 940 | 0.41868 | 940 | 0.5806 | 940 | 0.00072106 | 940 | 1710737.602 | 940 | 1.3996 | 940 | 117.7078 | 940 | 0.0011344 | 940 | 0.97953 | 940 | 0.39691 | 940 | 613.9636 | 940 | 158.4229
941 | 1.2107 | 941 | 154.0863 | 941 | 0.8121 | 941 | 0.50417 | 941 | 157.7531 | 941 | 1468624.706 | 941 | 146.9829 | 941 | 0.00075752 | 941 | 1.017 | 941 | 0.61737 | 941 | 6.118 | 941 | 0.04832 | 941 | 0.10174 | 941 | 4.9705 | 941 | 5.764 | 941 | 869.4359 | 941 | 1627.5885 | 941 | 47.3839 | 941 | 1.0926 | 941 | 2442.8033 | 941 | 1.0926 | 941 | 140.9872 | 941 | 0.61677 | 941 | 0.38256 | 941 | 0.00066561 | 941 | 1468624.706 | 941 | 1.0926 | 941 | 129.0196 | 941 | 0.00084402 | 941 | 0.89102 | 941 | 0.18809 | 941 | 1305.5475 | 941 | 157.7531
942 | 1.4972 | 942 | 135.3344 | 942 | 0.75932 | 942 | 0.87533 | 942 | 172.2179 | 942 | 1686471.682 | 942 | 139.006 | 942 | 0.00075882 | 942 | 1.2698 | 942 | 1.0748 | 942 | 5.6895 | 942 | 0.14328 | 942 | 0.25798 | 942 | 2.8963 | 942 | 8.3028 | 942 | 610.6678 | 942 | 3117.8033 | 942 | 26.1486 | 942 | 1.4183 | 942 | 4136.3967 | 942 | 1.4183 | 942 | 123.2341 | 942 | 0.585 | 942 | 0.41425 | 942 | 0.000753 | 942 | 1686471.682 | 942 | 1.4183 | 942 | 114.1906 | 942 | 0.00079435 | 942 | 1.2387 | 942 | 0.50185 | 942 | 157.904 | 942 | 172.2179
943 | 1.6561 | 943 | 141.7551 | 943 | 0.68061 | 943 | 0.31377 | 943 | 173.6881 | 943 | 1222823.39 | 943 | 132.1174 | 943 | 0.00075626 | 943 | 1.1079 | 943 | 1.054 | 943 | 7.6585 | 943 | 0.11045 | 943 | 0.056786 | 943 | 5.2116 | 943 | 8.6035 | 943 | 2522.7363 | 943 | 1615.8777 | 943 | 17.8905 | 943 | 1.5357 | 943 | 2892.1937 | 943 | 1.5357 | 943 | 149.6854 | 943 | 0.49486 | 943 | 0.50458 | 943 | 0.00055815 | 943 | 1222823.39 | 943 | 1.5357 | 943 | 124.6569 | 943 | 0.00078647 | 943 | 0.83683 | 943 | 0.2813 | 943 | 1647.1133 | 943 | 173.6881
944 | 1.249 | 944 | 168.4165 | 944 | 0.74493 | 944 | 0.26373 | 944 | 177.8077 | 944 | 1816073.423 | 944 | 134.581 | 944 | 0.00075495 | 944 | 0.92113 | 944 | 0.57164 | 944 | 10.4951 | 944 | 0.013008 | 944 | 0.31087 | 944 | 5.4382 | 944 | 9.492 | 944 | 280.2667 | 944 | 2721.4651 | 944 | 881.8123 | 944 | 1.1103 | 944 | 3262.3848 | 944 | 1.1103 | 944 | 134.604 | 944 | 0.59819 | 944 | 0.40097 | 944 | 0.00083336 | 944 | 1816073.423 | 944 | 1.1103 | 944 | 124.4399 | 944 | 0.001045 | 944 | 0.96256 | 944 | 0.23178 | 944 | 824.7263 | 944 | 177.8077
945 | 1.2955 | 945 | 124.8071 | 945 | 0.59943 | 945 | 0.45978 | 945 | 154.2909 | 945 | 1204030.811 | 945 | 147.6825 | 945 | 0.00075003 | 945 | 0.96172 | 945 | 1.2012 | 945 | 6.3932 | 945 | 0.038939 | 945 | 0.2493 | 945 | 8.2695 | 945 | 5.2595 | 945 | 538.2246 | 945 | 2005.801 | 945 | 163.6136 | 945 | 1.1026 | 945 | 2917.3205 | 945 | 1.1026 | 945 | 124.5694 | 945 | 0.40139 | 945 | 0.59793 | 945 | 0.00068686 | 945 | 1204030.811 | 945 | 1.1026 | 945 | 117.578 | 945 | 0.00096436 | 945 | 0.98755 | 945 | 0.41791 | 945 | 386.3742 | 945 | 154.2909
946 | 1.8304 | 946 | 134.619 | 946 | 0.80585 | 946 | 0.93341 | 946 | 161.267 | 946 | 1122785.097 | 946 | 147.0702 | 946 | 0.00075925 | 946 | 1.3827 | 946 | 0.9714 | 946 | 7.2255 | 946 | 0.10499 | 946 | 0.49159 | 946 | 6.4161 | 946 | 6.3146 | 946 | 559.7879 | 946 | 7154.8824 | 946 | 63.1883 | 946 | 1.6821 | 946 | 8032.4762 | 946 | 1.6821 | 946 | 125.2483 | 946 | 0.72985 | 946 | 0.26926 | 946 | 0.00088985 | 946 | 1122785.097 | 946 | 1.6821 | 946 | 115.9304 | 946 | 0.0010422 | 946 | 1.2963 | 946 | 0.27566 | 946 | 115.2125 | 946 | 161.267
947 | 1.797 | 947 | 145.7964 | 947 | 0.57708 | 947 | 0.82792 | 947 | 152.5011 | 947 | 1026172.82 | 947 | 125.3399 | 947 | 0.00075951 | 947 | 2.0671 | 947 | 0.72509 | 947 | 7.6207 | 947 | 0.080479 | 947 | 0.14683 | 947 | 9.6585 | 947 | 5.0129 | 947 | 3057.6997 | 947 | 6237.4833 | 947 | 79.5695 | 947 | 1.5928 | 947 | 7616.9439 | 947 | 1.5928 | 947 | 129.8219 | 947 | 0.58216 | 947 | 0.41702 | 947 | 0.00081808 | 947 | 1026172.82 | 947 | 1.5928 | 947 | 119.2882 | 947 | 0.0012983 | 947 | 1.2531 | 947 | 0.19374 | 947 | 882.8041 | 947 | 152.5011
948 | 1.2471 | 948 | 147.8731 | 948 | 0.64211 | 948 | 0.18927 | 948 | 158.3167 | 948 | 1904740.203 | 948 | 145.0267 | 948 | 0.00075283 | 948 | 1.9024 | 948 | 0.59887 | 948 | 13.6358 | 948 | 0.060713 | 948 | 0.32835 | 948 | 3.4226 | 948 | 5.8497 | 948 | 823.0396 | 948 | 3393.9709 | 948 | 36.3171 | 948 | 1.1503 | 948 | 4685.6166 | 948 | 1.1503 | 948 | 113.1644 | 948 | 0.62634 | 948 | 0.37294 | 948 | 0.00072362 | 948 | 1904740.203 | 948 | 1.1503 | 948 | 108.9262 | 948 | 0.00094098 | 948 | 1.5056 | 948 | 0.31719 | 948 | 964.7231 | 948 | 158.3167
949 | 1.3662 | 949 | 131.883 | 949 | 0.61626 | 949 | 0.45761 | 949 | 160.6893 | 949 | 1774851.839 | 949 | 138.8725 | 949 | 0.00075951 | 949 | 1.1084 | 949 | 0.62783 | 949 | 14.6883 | 949 | 0.095996 | 949 | 0.40104 | 949 | 3.8263 | 949 | 6.2213 | 949 | 1079.4854 | 949 | 10766.491 | 949 | 24.7624 | 949 | 1.2651 | 949 | 11686.4862 | 949 | 1.2651 | 949 | 129.5731 | 949 | 0.57768 | 949 | 0.4214 | 949 | 0.00092036 | 949 | 1774851.839 | 949 | 1.2651 | 949 | 125.5898 | 949 | 0.00119 | 949 | 1.0426 | 949 | 0.17444 | 949 | 685.8994 | 949 | 160.6893
950 | 1.7826 | 950 | 155.5431 | 950 | 0.83817 | 950 | 0.74297 | 950 | 156.4612 | 950 | 1871830.119 | 950 | 135.6825 | 950 | 0.00075448 | 950 | 1.3716 | 950 | 0.99474 | 950 | 10.9861 | 950 | 0.020059 | 950 | 0.42955 | 950 | 6.5724 | 950 | 5.5715 | 950 | 364.2244 | 950 | 12462.0028 | 950 | 500.7919 | 950 | 1.6264 | 950 | 13640.7615 | 950 | 1.6264 | 950 | 130.7644 | 950 | 0.76057 | 950 | 0.23852 | 950 | 0.00091267 | 950 | 1871830.119 | 950 | 1.6264 | 950 | 111.5377 | 950 | 0.0010957 | 950 | 1.4089 | 950 | 0.327 | 950 | 468.9256 | 950 | 156.4612
951 | 1.5288 | 951 | 159.287 | 951 | 0.81785 | 951 | 0.71322 | 951 | 173.1203 | 951 | 1734894.989 | 951 | 137.8822 | 951 | 0.00075556 | 951 | 2.0639 | 951 | 1.0223 | 951 | 14.7363 | 951 | 0.010835 | 951 | 0.11923 | 951 | 7.0846 | 951 | 8.4863 | 951 | 5121.17 | 951 | 18161.2135 | 951 | 2768.5418 | 951 | 1.3686 | 951 | 20992.5929 | 951 | 1.3686 | 951 | 132.8179 | 951 | 0.77151 | 951 | 0.22762 | 951 | 0.00086426 | 951 | 1734894.989 | 951 | 1.3686 | 951 | 119.0944 | 951 | 0.0013705 | 951 | 1.2892 | 951 | 0.16376 | 951 | 10082.7336 | 951 | 173.1203
952 | 1.6262 | 952 | 124.6491 | 952 | 0.89938 | 952 | 0.20532 | 952 | 152.5816 | 952 | 1398590.36 | 952 | 136.9159 | 952 | 0.00075483 | 952 | 0.88171 | 952 | 0.75658 | 952 | 10.6737 | 952 | 0.083393 | 952 | 0.3502 | 952 | 2.6276 | 952 | 5.0238 | 952 | 249.0758 | 952 | 3103.147 | 952 | 11.134 | 952 | 1.5458 | 952 | 3634.7567 | 952 | 1.5458 | 952 | 130.3932 | 952 | 0.72488 | 952 | 0.27426 | 952 | 0.00085289 | 952 | 1398590.36 | 952 | 1.5458 | 952 | 122.6412 | 952 | 0.00089685 | 952 | 0.9932 | 952 | 0.2647 | 952 | 475.9482 | 952 | 152.5816
953 | 1.5216 | 953 | 156.6143 | 953 | 0.73781 | 953 | 0.86473 | 953 | 165.4426 | 953 | 1851856.783 | 953 | 125.4718 | 953 | 0.00075704 | 953 | 1.5777 | 953 | 0.72352 | 953 | 9.7167 | 953 | 0.097285 | 953 | 0.1479 | 953 | 9.9907 | 953 | 7.0223 | 953 | 5629.7882 | 953 | 8445.2017 | 953 | 69.7976 | 953 | 1.3117 | 953 | 10712.4857 | 953 | 1.3117 | 953 | 144.3442 | 953 | 0.68932 | 953 | 0.30989 | 953 | 0.00078756 | 953 | 1851856.783 | 953 | 1.3117 | 953 | 130.8078 | 953 | 0.0011517 | 953 | 0.9545 | 953 | 0.12163 | 953 | 1233.4769 | 953 | 165.4426
954 | 1.8522 | 954 | 139.1461 | 954 | 0.65326 | 954 | 0.45871 | 954 | 159.4116 | 954 | 1744083.64 | 954 | 121.2443 | 954 | 0.00075036 | 954 | 1.4241 | 954 | 0.64624 | 954 | 8.5547 | 954 | 0.089026 | 954 | 0.23388 | 954 | 7.3967 | 954 | 6.0189 | 954 | 1806.7328 | 954 | 4759.2652 | 954 | 60.5899 | 954 | 1.6826 | 954 | 5714.7792 | 954 | 1.6826 | 954 | 126.7014 | 954 | 0.60086 | 954 | 0.39831 | 954 | 0.00083197 | 954 | 1744083.64 | 954 | 1.6826 | 954 | 116.9197 | 954 | 0.0010931 | 954 | 1.2376 | 954 | 0.28423 | 954 | 551.2488 | 954 | 159.4116
955 | 1.3384 | 955 | 140.0792 | 955 | 0.71498 | 955 | 0.29519 | 955 | 173.7859 | 955 | 1043439.831 | 955 | 130.6943 | 955 | 0.00075822 | 955 | 1.5473 | 955 | 0.77683 | 955 | 13.7202 | 955 | 0.047412 | 955 | 0.28051 | 955 | 7.2001 | 955 | 8.6238 | 955 | 2362.6855 | 955 | 5887.5148 | 955 | 127.6911 | 955 | 1.1677 | 955 | 7002.7353 | 955 | 1.1677 | 955 | 132.7839 | 955 | 0.66802 | 955 | 0.33114 | 955 | 0.0008399 | 955 | 1043439.831 | 955 | 1.1677 | 955 | 124.9674 | 955 | 0.0016896 | 955 | 1.0974 | 955 | 0.15611 | 955 | 1374.8883 | 955 | 173.7859
956 | 1.9083 | 956 | 150.0722 | 956 | 0.83957 | 956 | 0.48997 | 956 | 150.9149 | 956 | 1056830.128 | 956 | 127.7954 | 956 | 0.00075753 | 956 | 1.9472 | 956 | 0.5522 | 956 | 9.0196 | 956 | 0.032117 | 956 | 0.23705 | 956 | 7.1521 | 956 | 4.8022 | 956 | 967.5365 | 956 | 5959.0917 | 956 | 204.9729 | 956 | 1.7425 | 956 | 6724.5646 | 956 | 1.7425 | 956 | 119.8993 | 956 | 0.8062 | 956 | 0.19292 | 956 | 0.00088528 | 956 | 1056830.128 | 956 | 1.7425 | 956 | 108.3695 | 956 | 0.0010625 | 956 | 1.5511 | 956 | 0.22336 | 956 | 881.8879 | 956 | 150.9149
957 | 1.3544 | 957 | 149.3043 | 957 | 0.57684 | 957 | 0.2426 | 957 | 154.8084 | 957 | 1525390.84 | 957 | 126.1548 | 957 | 0.00075831 | 957 | 1.4843 | 957 | 1.0111 | 957 | 6.3359 | 957 | 0.078941 | 957 | 0.08739 | 957 | 9.7809 | 957 | 5.3326 | 957 | 2196.6875 | 957 | 854.1566 | 957 | 46.1688 | 957 | 1.1386 | 957 | 2120.155 | 957 | 1.1386 | 957 | 128.82 | 957 | 0.43557 | 957 | 0.56403 | 957 | 0.00040247 | 957 | 1525390.84 | 957 | 1.1386 | 957 | 114.4235 | 957 | 0.00091948 | 957 | 1.2018 | 957 | 0.46338 | 957 | 1139.597 | 957 | 154.8084
958 | 1.3871 | 958 | 143.7971 | 958 | 0.82677 | 958 | 0.94638 | 958 | 164.0112 | 958 | 1707914.531 | 958 | 121.224 | 958 | 0.00075973 | 958 | 1.482 | 958 | 0.83384 | 958 | 14.8644 | 958 | 0.047062 | 958 | 0.33866 | 958 | 6.3166 | 958 | 6.773 | 958 | 2394.3568 | 958 | 22874.9729 | 958 | 155.1436 | 958 | 1.2415 | 958 | 24294.0147 | 958 | 1.2415 | 958 | 129.5515 | 958 | 0.78956 | 958 | 0.2095 | 958 | 0.00094065 | 958 | 1707914.531 | 958 | 1.2415 | 958 | 117.9925 | 958 | 0.0012396 | 958 | 1.3239 | 958 | 0.16017 | 958 | 1166.4018 | 958 | 164.0112
959 | 1.3557 | 959 | 152.2797 | 959 | 0.82017 | 959 | 0.44176 | 959 | 161.9866 | 959 | 1495881.504 | 959 | 129.0484 | 959 | 0.00075644 | 959 | 1.4411 | 959 | 1.2839 | 959 | 7.6981 | 959 | 0.13871 | 959 | 0.38833 | 959 | 8.6318 | 959 | 6.4324 | 959 | 1406.3621 | 959 | 2622.5568 | 959 | 60.7298 | 959 | 1.1561 | 959 | 3859.0284 | 959 | 1.1561 | 959 | 120.0024 | 959 | 0.59225 | 959 | 0.40707 | 959 | 0.00067891 | 959 | 1495881.504 | 959 | 1.1561 | 959 | 109.0663 | 959 | 0.00096776 | 959 | 1.351 | 959 | 0.54706 | 959 | 167.5577 | 959 | 161.9866
960 | 1.8665 | 960 | 125.077 | 960 | 0.57252 | 960 | 0.86348 | 960 | 159.4889 | 960 | 1361031.415 | 960 | 144.953 | 960 | 0.000758 | 960 | 1.8002 | 960 | 1.2181 | 960 | 4.0943 | 960 | 0.055038 | 960 | 0.04671 | 960 | 3.1224 | 960 | 6.031 | 960 | 1332.4613 | 960 | 1756.5014 | 960 | 55.5214 | 960 | 1.7938 | 960 | 2899.8337 | 960 | 1.7938 | 960 | 118.8004 | 960 | 0.52433 | 960 | 0.47507 | 960 | 0.00060512 | 960 | 1361031.415 | 960 | 1.7938 | 960 | 115.6129 | 960 | 0.00078308 | 960 | 1.4219 | 960 | 0.75628 | 960 | 1271.7537 | 960 | 159.4889
961 | 1.9599 | 961 | 140.0727 | 961 | 0.68344 | 961 | 0.36598 | 961 | 160.1725 | 961 | 1200140.431 | 961 | 123.3062 | 961 | 0.00075219 | 961 | 1.5451 | 961 | 1.0421 | 961 | 7.8362 | 961 | 0.14107 | 961 | 0.063585 | 961 | 1.4592 | 961 | 6.1388 | 961 | 1023.5922 | 961 | 2244.8906 | 961 | 6.2093 | 961 | 1.9057 | 961 | 2995.9503 | 961 | 1.9057 | 961 | 123.6788 | 961 | 0.57415 | 961 | 0.4251 | 961 | 0.00074856 | 961 | 1200140.431 | 961 | 1.9057 | 961 | 109.4417 | 961 | 0.00079601 | 961 | 1.3902 | 961 | 0.57114 | 961 | 1151.5166 | 961 | 160.1725
962 | 1.725 | 962 | 126.282 | 962 | 0.62245 | 962 | 0.72069 | 962 | 161.7569 | 962 | 1822518.578 | 962 | 126.7905 | 962 | 0.0007521 | 962 | 0.86811 | 962 | 0.65321 | 962 | 6.6749 | 962 | 0.11195 | 962 | 0.49308 | 962 | 7.2688 | 962 | 6.3946 | 962 | 457.2102 | 962 | 4524.6464 | 962 | 54.2921 | 962 | 1.5564 | 962 | 5005.6738 | 962 | 1.5564 | 962 | 127.7292 | 962 | 0.52836 | 962 | 0.47074 | 962 | 0.000903 | 962 | 1822518.578 | 962 | 1.5564 | 962 | 121.6489 | 962 | 0.00095816 | 962 | 0.96207 | 962 | 0.29491 | 962 | 95.5914 | 962 | 161.7569
963 | 1.2575 | 963 | 160.9414 | 963 | 0.69452 | 963 | 0.80922 | 963 | 160.5233 | 963 | 1476947.769 | 963 | 130.8834 | 963 | 0.00075526 | 963 | 1.3023 | 963 | 0.75892 | 963 | 9.4648 | 963 | 0.12758 | 963 | 0.33361 | 963 | 3.3573 | 963 | 6.1947 | 963 | 890.4998 | 963 | 6549.6596 | 963 | 23.2076 | 963 | 1.1687 | 963 | 7390.6293 | 963 | 1.1687 | 963 | 133.162 | 963 | 0.62966 | 963 | 0.36945 | 963 | 0.00088533 | 963 | 1476947.769 | 963 | 1.1687 | 963 | 118.118 | 963 | 0.00088922 | 963 | 1.2313 | 963 | 0.26031 | 963 | 330.7906 | 963 | 160.5233
964 | 1.3953 | 964 | 163.1014 | 964 | 0.55747 | 964 | 0.56145 | 964 | 150.7228 | 964 | 1421629.488 | 964 | 135.4288 | 964 | 0.0007553 | 964 | 1.5201 | 964 | 1.1685 | 964 | 5.8148 | 964 | 0.10292 | 964 | 0.4392 | 964 | 7.7413 | 964 | 4.7771 | 964 | 435.8937 | 964 | 1964.9188 | 964 | 65.4458 | 964 | 1.2139 | 964 | 2855.7811 | 964 | 1.2139 | 964 | 117.045 | 964 | 0.44313 | 964 | 0.55618 | 964 | 0.00068736 | 964 | 1421629.488 | 964 | 1.2139 | 964 | 106.8577 | 964 | 0.00086474 | 964 | 1.4004 | 964 | 0.66136 | 964 | 90.3606 | 964 | 150.7228
965 | 1.6334 | 965 | 162.0682 | 965 | 0.80774 | 965 | 0.78109 | 965 | 162.4847 | 965 | 1066200.506 | 965 | 133.9365 | 965 | 0.00075642 | 965 | 1.3751 | 965 | 0.71877 | 965 | 7.9273 | 965 | 0.1341 | 965 | 0.32226 | 965 | 3.4418 | 965 | 6.5149 | 965 | 696.9306 | 965 | 5736.1839 | 965 | 22.8387 | 965 | 1.5434 | 965 | 6400.1986 | 965 | 1.5434 | 965 | 135.9373 | 965 | 0.74409 | 965 | 0.25502 | 965 | 0.00089536 | 965 | 1066200.506 | 965 | 1.5434 | 965 | 118.7436 | 965 | 0.00090998 | 965 | 1.254 | 965 | 0.21679 | 965 | 236.9821 | 965 | 162.4847
966 | 1.3009 | 966 | 139.1024 | 966 | 0.56164 | 966 | 0.84733 | 966 | 167.0226 | 966 | 1213627.206 | 966 | 140.6575 | 966 | 0.00075802 | 966 | 1.3088 | 966 | 0.5767 | 966 | 12.0976 | 966 | 0.038349 | 966 | 0.16959 | 966 | 1.4437 | 966 | 7.3059 | 966 | 864.4677 | 966 | 12666.9231 | 966 | 39.5996 | 966 | 1.2463 | 966 | 13393.1451 | 966 | 1.2463 | 966 | 130.59 | 966 | 0.54891 | 966 | 0.45015 | 966 | 0.00094483 | 966 | 1213627.206 | 966 | 1.2463 | 966 | 124.2674 | 966 | 0.00088973 | 966 | 1.1131 | 966 | 0.17372 | 966 | 2658.3979 | 966 | 167.0226
967 | 1.1503 | 967 | 151.3008 | 967 | 0.55662 | 967 | 0.75646 | 967 | 177.61 | 967 | 1896157.546 | 967 | 131.5498 | 967 | 0.00075112 | 967 | 1.5995 | 967 | 0.69753 | 967 | 12.1433 | 967 | 0.032301 | 967 | 0.39841 | 967 | 7.237 | 967 | 9.4477 | 967 | 1347.7146 | 967 | 9966.3501 | 967 | 397.673 | 967 | 0.98108 | 967 | 11161.9603 | 967 | 0.98108 | 967 | 124.2471 | 967 | 0.53799 | 967 | 0.46112 | 967 | 0.00089199 | 967 | 1896157.546 | 967 | 0.98108 | 967 | 113.3746 | 967 | 0.0010909 | 967 | 1.3579 | 967 | 0.30793 | 967 | 624.2989 | 967 | 177.61
968 | 1.4254 | 968 | 157.3111 | 968 | 0.6044 | 968 | 0.74808 | 968 | 176.3285 | 968 | 1936190.855 | 968 | 128.7832 | 968 | 0.00075874 | 968 | 1.4246 | 968 | 0.76634 | 968 | 8.4136 | 968 | 0.072836 | 968 | 0.44124 | 968 | 3.8772 | 968 | 9.165 | 968 | 561.0507 | 968 | 5751.1704 | 968 | 76.0782 | 968 | 1.3242 | 968 | 6609.464 | 968 | 1.3242 | 968 | 126.8654 | 968 | 0.54794 | 968 | 0.45119 | 968 | 0.00086927 | 968 | 1936190.855 | 968 | 1.3242 | 968 | 112.0646 | 968 | 0.00085848 | 968 | 1.3493 | 968 | 0.39815 | 968 | 210.3784 | 968 | 176.3285
969 | 1.3128 | 969 | 155.3053 | 969 | 0.80038 | 969 | 0.25688 | 969 | 164.9309 | 969 | 1938247.512 | 969 | 149.7039 | 969 | 0.00075639 | 969 | 1.3273 | 969 | 0.529 | 969 | 4.6236 | 969 | 0.0362 | 969 | 0.44428 | 969 | 9.5713 | 969 | 6.9324 | 969 | 115.1613 | 969 | 554.5284 | 969 | 221.2482 | 969 | 1.0836 | 969 | 1401.7979 | 969 | 1.0836 | 969 | 124.7935 | 969 | 0.54838 | 969 | 0.45122 | 969 | 0.00039519 | 969 | 1938247.512 | 969 | 1.0836 | 969 | 120.4734 | 969 | 0.00084606 | 969 | 1.1596 | 969 | 0.2594 | 969 | 72.7278 | 969 | 164.9309
970 | 1.7639 | 970 | 168.1505 | 970 | 0.61596 | 970 | 0.57334 | 970 | 153.7785 | 970 | 1568389.659 | 970 | 131.9026 | 970 | 0.00075319 | 970 | 1.0324 | 970 | 0.59281 | 970 | 10.5204 | 970 | 0.062276 | 970 | 0.092519 | 970 | 5.3717 | 970 | 5.188 | 970 | 2119.1444 | 970 | 7415.5573 | 970 | 23.5046 | 970 | 1.6416 | 970 | 8456.6224 | 970 | 1.6416 | 970 | 145.6459 | 970 | 0.57796 | 970 | 0.42117 | 970 | 0.00087602 | 970 | 1568389.659 | 970 | 1.6416 | 970 | 133.0553 | 970 | 0.0011115 | 970 | 0.82806 | 970 | 0.13264 | 970 | 3627.764 | 970 | 153.7785
971 | 1.4075 | 971 | 142.8121 | 971 | 0.88433 | 971 | 0.22316 | 971 | 154.6565 | 971 | 1447023.42 | 971 | 137.511 | 971 | 0.00075616 | 971 | 1.1537 | 971 | 1.2279 | 971 | 5.8222 | 971 | 0.11305 | 971 | 0.49091 | 971 | 1.334 | 971 | 5.3111 | 971 | 46.4203 | 971 | 828.4035 | 971 | 7.0723 | 971 | 1.3509 | 971 | 1484.7192 | 971 | 1.3509 | 971 | 117.0163 | 971 | 0.48164 | 971 | 0.5178 | 971 | 0.0005574 | 971 | 1447023.42 | 971 | 1.3509 | 971 | 112.5532 | 971 | 0.00077181 | 971 | 1.1658 | 971 | 0.76223 | 971 | 72.9868 | 971 | 154.6565
972 | 1.9643 | 972 | 140.4649 | 972 | 0.86002 | 972 | 0.906 | 972 | 153.4594 | 972 | 1262420.575 | 972 | 135.5719 | 972 | 0.00075981 | 972 | 1.1991 | 972 | 1.0405 | 972 | 12.6873 | 972 | 0.098456 | 972 | 0.40586 | 972 | 5.8693 | 972 | 5.1438 | 972 | 1340.5451 | 972 | 22547.3637 | 972 | 40.2033 | 972 | 1.8284 | 972 | 23671.7731 | 972 | 1.8284 | 972 | 131.5917 | 972 | 0.81911 | 972 | 0.17994 | 972 | 0.00095155 | 972 | 1262420.575 | 972 | 1.8284 | 972 | 122.3904 | 972 | 0.0014349 | 972 | 1.1996 | 972 | 0.14794 | 972 | 497.0818 | 972 | 153.4594
973 | 1.946 | 973 | 137.2918 | 973 | 0.50388 | 973 | 0.83521 | 973 | 156.095 | 973 | 1612258.836 | 973 | 129.014 | 973 | 0.00075897 | 973 | 0.80498 | 973 | 0.4066 | 973 | 6.086 | 973 | 0.14961 | 973 | 0.056016 | 973 | 7.9648 | 973 | 5.5178 | 973 | 935.4729 | 973 | 2883.3392 | 973 | 8.4012 | 973 | 1.8256 | 973 | 3287.0633 | 973 | 1.8256 | 973 | 145.6698 | 973 | 0.45799 | 973 | 0.54113 | 973 | 0.0008763 | 973 | 1612258.836 | 973 | 1.8256 | 973 | 131.1233 | 973 | 0.00081975 | 973 | 0.77229 | 973 | 0.18876 | 973 | 688.0167 | 973 | 156.095
974 | 1.3873 | 974 | 165.9025 | 974 | 0.71113 | 974 | 0.7313 | 974 | 152.361 | 974 | 1343859.62 | 974 | 139.1342 | 974 | 0.00075501 | 974 | 1.1014 | 974 | 0.39563 | 974 | 8.329 | 974 | 0.09383 | 974 | 0.39089 | 974 | 3.9816 | 974 | 4.994 | 974 | 290.8902 | 974 | 5176.6841 | 974 | 20.7218 | 974 | 1.2853 | 974 | 5613.0082 | 974 | 1.2853 | 974 | 141.6631 | 974 | 0.67101 | 974 | 0.32807 | 974 | 0.00092134 | 974 | 1343859.62 | 974 | 1.2853 | 974 | 127.86 | 974 | 0.00094379 | 974 | 1.0378 | 974 | 0.13408 | 974 | 231.8948 | 974 | 152.361
975 | 1.1955 | 975 | 168.7173 | 975 | 0.89888 | 975 | 0.13654 | 975 | 162.8803 | 975 | 1194575.549 | 975 | 139.5205 | 975 | 0.00075088 | 975 | 0.8732 | 975 | 0.79457 | 975 | 6.2244 | 975 | 0.13185 | 975 | 0.1412 | 975 | 6.7135 | 975 | 6.581 | 975 | 646.5283 | 975 | 386.9999 | 975 | 12.7455 | 975 | 1.0339 | 975 | 1023.3232 | 975 | 1.0339 | 975 | 139.5564 | 975 | 0.41131 | 975 | 0.58832 | 975 | 0.0003778 | 975 | 1194575.549 | 975 | 1.0339 | 975 | 122.8893 | 975 | 0.00078653 | 975 | 0.81202 | 975 | 0.32299 | 975 | 408.1477 | 975 | 162.8803
976 | 1.9416 | 976 | 136.9645 | 976 | 0.74372 | 976 | 0.35967 | 976 | 152.5721 | 976 | 1208339.283 | 976 | 139.5732 | 976 | 0.00075458 | 976 | 1.6205 | 976 | 0.84091 | 976 | 6.2881 | 976 | 0.025683 | 976 | 0.12979 | 976 | 5.8269 | 976 | 5.0225 | 976 | 753.3716 | 976 | 2212.4409 | 976 | 192.8618 | 976 | 1.8019 | 976 | 3059.0831 | 976 | 1.8019 | 976 | 120.2777 | 976 | 0.635 | 976 | 0.36427 | 976 | 0.00072251 | 976 | 1208339.283 | 976 | 1.8019 | 976 | 111.6381 | 976 | 0.0009399 | 976 | 1.3745 | 976 | 0.38592 | 976 | 1284.8128 | 976 | 152.5721
977 | 1.6491 | 977 | 161.5021 | 977 | 0.71057 | 977 | 0.79796 | 977 | 154.3353 | 977 | 1918322.6 | 977 | 148.6195 | 977 | 0.00075013 | 977 | 1.5511 | 977 | 1.0286 | 977 | 6.2772 | 977 | 0.076989 | 977 | 0.47509 | 977 | 3.1004 | 977 | 5.2658 | 977 | 158.6446 | 977 | 3926.9409 | 977 | 39.5103 | 977 | 1.5629 | 977 | 5184.3211 | 977 | 1.5629 | 977 | 128.3003 | 977 | 0.59429 | 977 | 0.40496 | 977 | 0.00075671 | 977 | 1918322.6 | 977 | 1.5629 | 977 | 110.2975 | 977 | 0.00079474 | 977 | 1.3995 | 977 | 0.52461 | 977 | 101.5328 | 977 | 154.3353
978 | 1.3043 | 978 | 124.5658 | 978 | 0.73896 | 978 | 0.17661 | 978 | 166.3384 | 978 | 1613408.239 | 978 | 137.6706 | 978 | 0.00075866 | 978 | 1.8976 | 978 | 1.1373 | 978 | 12.458 | 978 | 0.082586 | 978 | 0.16539 | 978 | 1.6932 | 978 | 7.182 | 978 | 1330.1745 | 978 | 2728.0416 | 978 | 14.579 | 978 | 1.2421 | 978 | 4122.0812 | 978 | 1.2421 | 978 | 111.0667 | 978 | 0.61595 | 978 | 0.38339 | 978 | 0.00066115 | 978 | 1613408.239 | 978 | 1.2421 | 978 | 103.9199 | 978 | 0.00083519 | 978 | 1.5734 | 978 | 0.59737 | 978 | 1982.2721 | 978 | 166.3384
979 | 1.5519 | 979 | 153.9946 | 979 | 0.60786 | 979 | 0.89661 | 979 | 179.2746 | 979 | 1906034.486 | 979 | 134.1957 | 979 | 0.00075438 | 979 | 1.6224 | 979 | 0.64689 | 979 | 5.0945 | 979 | 0.035845 | 979 | 0.21696 | 979 | 8.8875 | 979 | 9.8252 | 979 | 1032.6794 | 979 | 2779.5902 | 979 | 463.2205 | 979 | 1.3546 | 979 | 3814.6838 | 979 | 1.3546 | 979 | 125.6423 | 979 | 0.56376 | 979 | 0.43552 | 979 | 0.00072793 | 979 | 1906034.486 | 979 | 1.3546 | 979 | 112.5054 | 979 | 0.00085309 | 979 | 1.3804 | 979 | 0.34556 | 979 | 318.9531 | 979 | 179.2746
980 | 1.767 | 980 | 132.4604 | 980 | 0.63606 | 980 | 0.41255 | 980 | 154.185 | 980 | 1231307.005 | 980 | 133.5011 | 980 | 0.00075696 | 980 | 1.152 | 980 | 0.8897 | 980 | 7.2363 | 980 | 0.032138 | 980 | 0.47184 | 980 | 5.2742 | 980 | 5.2447 | 980 | 122.7809 | 980 | 3146.1801 | 980 | 141.4383 | 980 | 1.6341 | 980 | 3661.4374 | 980 | 1.6341 | 980 | 119.9944 | 980 | 0.53146 | 980 | 0.46768 | 980 | 0.00085842 | 980 | 1231307.005 | 980 | 1.6341 | 980 | 114.1281 | 980 | 0.00098318 | 980 | 1.1966 | 980 | 0.42614 | 980 | 161.9177 | 980 | 154.185
981 | 1.5242 | 981 | 143.4649 | 981 | 0.64347 | 981 | 0.89338 | 981 | 169.969 | 981 | 1990206.871 | 981 | 142.8338 | 981 | 0.0007591 | 981 | 1.6697 | 981 | 1.2273 | 981 | 14.5724 | 981 | 0.051101 | 981 | 0.079216 | 981 | 4.1957 | 981 | 7.8589 | 981 | 8613.3274 | 981 | 20377.2718 | 981 | 54.9438 | 981 | 1.4305 | 981 | 24265.9344 | 981 | 1.4305 | 981 | 145.5687 | 981 | 0.60927 | 981 | 0.3899 | 981 | 0.00083891 | 981 | 1990206.871 | 981 | 1.4305 | 981 | 135.0128 | 981 | 0.0010515 | 981 | 0.82917 | 981 | 0.11336 | 981 | 9820.9147 | 981 | 169.969
982 | 1.4187 | 982 | 159.3994 | 982 | 0.8147 | 982 | 0.67445 | 982 | 150.9155 | 982 | 1692644.785 | 982 | 131.0714 | 982 | 0.00075446 | 982 | 1.0462 | 982 | 0.76998 | 982 | 4.3236 | 982 | 0.02693 | 982 | 0.17812 | 982 | 7.5832 | 982 | 4.8022 | 982 | 305.5128 | 982 | 1357.625 | 982 | 254.5072 | 982 | 1.2434 | 982 | 1941.8383 | 982 | 1.2434 | 982 | 132.6741 | 982 | 0.55646 | 982 | 0.44284 | 982 | 0.00069845 | 982 | 1692644.785 | 982 | 1.2434 | 982 | 117.2952 | 982 | 0.00082335 | 982 | 1.0612 | 982 | 0.4097 | 982 | 349.1936 | 982 | 150.9155
983 | 1.9352 | 983 | 168.0135 | 983 | 0.57235 | 983 | 0.6473 | 983 | 150.9661 | 983 | 1250605.225 | 983 | 148.6461 | 983 | 0.00075884 | 983 | 1.8943 | 983 | 0.55553 | 983 | 12.994 | 983 | 0.093074 | 983 | 0.30883 | 983 | 9.6545 | 983 | 4.8088 | 983 | 2386.9313 | 983 | 15404.7553 | 983 | 48.8652 | 983 | 1.7198 | 983 | 16934.6299 | 983 | 1.7198 | 983 | 136.7955 | 983 | 0.57915 | 983 | 0.41994 | 983 | 0.00090875 | 983 | 1250605.225 | 983 | 1.7198 | 983 | 126.4325 | 983 | 0.002152 | 983 | 1.1006 | 983 | 0.1231 | 983 | 820.9882 | 983 | 150.9661
984 | 1.5339 | 984 | 156.5671 | 984 | 0.8907 | 984 | 0.81892 | 984 | 155.8758 | 984 | 1669343.638 | 984 | 147.7613 | 984 | 0.00075466 | 984 | 1.3557 | 984 | 0.32014 | 984 | 13.3266 | 984 | 0.01632 | 984 | 0.26526 | 984 | 9.1965 | 984 | 5.4859 | 984 | 890.021 | 984 | 17261.6618 | 984 | 605.3111 | 984 | 1.3285 | 984 | 18146.0423 | 984 | 1.3285 | 984 | 142.1054 | 984 | 0.87167 | 984 | 0.12738 | 984 | 0.00095031 | 984 | 1669343.638 | 984 | 1.3285 | 984 | 130.425 | 984 | 0.0012446 | 984 | 1.0902 | 984 | 0.054877 | 984 | 1759.171 | 984 | 155.8758
985 | 1.176 | 985 | 123.9074 | 985 | 0.88012 | 985 | 0.32633 | 985 | 179.4626 | 985 | 1280820.379 | 985 | 121.6845 | 985 | 0.00075583 | 985 | 1.2364 | 985 | 1.1428 | 985 | 10.562 | 985 | 0.020122 | 985 | 0.34925 | 985 | 6.3584 | 985 | 9.8685 | 985 | 620.0011 | 985 | 3562.2762 | 985 | 616.8799 | 985 | 1.0196 | 985 | 4251.845 | 985 | 1.0196 | 985 | 114.4386 | 985 | 0.69597 | 985 | 0.30319 | 985 | 0.00083698 | 985 | 1280820.379 | 985 | 1.0196 | 985 | 109.7251 | 985 | 0.0010401 | 985 | 1.3736 | 985 | 0.4667 | 985 | 642.175 | 985 | 179.4626
986 | 1.8971 | 986 | 150.9795 | 986 | 0.84405 | 986 | 0.85865 | 986 | 173.4881 | 986 | 1887806.668 | 986 | 137.7835 | 986 | 0.00075154 | 986 | 2.1593 | 986 | 0.40088 | 986 | 8.8295 | 986 | 0.1439 | 986 | 0.3862 | 986 | 3.7632 | 986 | 8.5621 | 986 | 1231.0257 | 986 | 9457.0084 | 986 | 37.8577 | 986 | 1.8017 | 986 | 10806.3354 | 986 | 1.8017 | 986 | 123.87 | 986 | 0.8291 | 986 | 0.17003 | 986 | 0.00087426 | 986 | 1887806.668 | 986 | 1.8017 | 986 | 104.8539 | 986 | 0.00080528 | 986 | 1.6416 | 986 | 0.20377 | 986 | 217.8888 | 986 | 173.4881
987 | 1.1138 | 987 | 159.0036 | 987 | 0.71597 | 987 | 0.48579 | 987 | 152.1463 | 987 | 1174165.719 | 987 | 141.0485 | 987 | 0.00075676 | 987 | 1.6422 | 987 | 0.37314 | 987 | 11.0554 | 987 | 0.049527 | 987 | 0.095489 | 987 | 5.3042 | 987 | 4.9652 | 987 | 2252.1507 | 987 | 4594.4879 | 987 | 33.1852 | 987 | 0.99094 | 987 | 5670.9044 | 987 | 0.99094 | 987 | 139.671 | 987 | 0.70914 | 987 | 0.29005 | 987 | 0.00080938 | 987 | 1174165.719 | 987 | 0.99094 | 987 | 131.5983 | 987 | 0.0010305 | 987 | 1.0186 | 987 | 0.079472 | 987 | 4564.6683 | 987 | 152.1463
988 | 1.4056 | 988 | 136.8416 | 988 | 0.89518 | 988 | 0.83182 | 988 | 179.5728 | 988 | 1373912.323 | 988 | 145.5295 | 988 | 0.00075635 | 988 | 2.0109 | 988 | 0.34215 | 988 | 12.9777 | 988 | 0.11434 | 988 | 0.35554 | 988 | 1.7944 | 988 | 9.894 | 988 | 1200.2475 | 988 | 15242.1509 | 988 | 21.7497 | 988 | 1.3447 | 988 | 16322.0076 | 988 | 1.3447 | 988 | 125.0181 | 988 | 0.88139 | 988 | 0.11767 | 988 | 0.00093291 | 988 | 1373912.323 | 988 | 1.3447 | 988 | 114.0887 | 988 | 0.00080938 | 988 | 1.471 | 988 | 0.095922 | 988 | 599.1014 | 988 | 179.5728
989 | 1.7708 | 989 | 161.9289 | 989 | 0.5545 | 989 | 0.60449 | 989 | 161.4341 | 989 | 1971010.837 | 989 | 149.2763 | 989 | 0.00075373 | 989 | 1.6598 | 989 | 1.2867 | 989 | 6.6834 | 989 | 0.1059 | 989 | 0.055529 | 989 | 7.7245 | 989 | 6.3418 | 989 | 2656.2457 | 989 | 2438.5368 | 989 | 25.1932 | 989 | 1.6402 | 989 | 4622.3465 | 989 | 1.6402 | 989 | 128.7139 | 989 | 0.46081 | 989 | 0.53866 | 989 | 0.00052703 | 989 | 1971010.837 | 989 | 1.6402 | 989 | 115.8871 | 989 | 0.00080228 | 989 | 1.2651 | 989 | 0.57337 | 989 | 1346.2055 | 989 | 161.4341
990 | 1.527 | 990 | 131.3264 | 990 | 0.86374 | 990 | 0.3616 | 990 | 157.5494 | 990 | 1268670.904 | 990 | 144.6116 | 990 | 0.00075787 | 990 | 1.1847 | 990 | 1.2393 | 990 | 7.1352 | 990 | 0.010042 | 990 | 0.29098 | 990 | 2.6592 | 990 | 5.7333 | 990 | 52.4876 | 990 | 2317.0173 | 990 | 927.671 | 990 | 1.4457 | 990 | 3106.0873 | 990 | 1.4457 | 990 | 118.1581 | 990 | 0.61877 | 990 | 0.38048 | 990 | 0.00074522 | 990 | 1268670.904 | 990 | 1.4457 | 990 | 111.8563 | 990 | 0.00082932 | 990 | 1.2472 | 990 | 0.55472 | 990 | 441.28 | 990 | 157.5494
991 | 1.4955 | 991 | 130.2096 | 991 | 0.78401 | 991 | 0.71157 | 991 | 170.24 | 991 | 1320236.818 | 991 | 131.0207 | 991 | 0.00075227 | 991 | 1.3744 | 991 | 0.6876 | 991 | 14.4448 | 991 | 0.093008 | 991 | 0.33373 | 991 | 5.3068 | 991 | 7.9114 | 991 | 2631.5746 | 991 | 17679.7502 | 991 | 49.2245 | 991 | 1.37 | 991 | 18870.645 | 991 | 1.37 | 991 | 132.2167 | 991 | 0.75662 | 991 | 0.24244 | 991 | 0.00093596 | 991 | 1320236.818 | 991 | 1.37 | 991 | 128.9489 | 991 | 0.0013544 | 991 | 1.058 | 991 | 0.1007 | 991 | 899.9035 | 991 | 170.24
992 | 1.1093 | 992 | 155.4787 | 992 | 0.62049 | 992 | 0.47937 | 992 | 170.0033 | 992 | 1779556.719 | 992 | 129.2389 | 992 | 0.00075614 | 992 | 0.91585 | 992 | 1.2267 | 992 | 14.7037 | 992 | 0.09734 | 992 | 0.17403 | 992 | 1.4893 | 992 | 7.8655 | 992 | 1875.3592 | 992 | 7971.7398 | 992 | 12.4223 | 992 | 1.0529 | 992 | 9401.9863 | 992 | 1.0529 | 992 | 132.221 | 992 | 0.50626 | 992 | 0.4929 | 992 | 0.00084703 | 992 | 1779556.719 | 992 | 1.0529 | 992 | 120.9773 | 992 | 0.00086903 | 992 | 1.0206 | 992 | 0.31806 | 992 | 2305.8645 | 992 | 170.0033
993 | 1.4758 | 993 | 152.2063 | 993 | 0.81692 | 993 | 0.99822 | 993 | 170.2934 | 993 | 1877744.707 | 993 | 143.0806 | 993 | 0.00075429 | 993 | 1.8145 | 993 | 0.5682 | 993 | 12.4771 | 993 | 0.045127 | 993 | 0.13368 | 993 | 3.8677 | 993 | 7.9217 | 993 | 4130.9931 | 993 | 17069.0837 | 993 | 89.9091 | 993 | 1.3835 | 993 | 19232.8709 | 993 | 1.3835 | 993 | 138.3106 | 993 | 0.79134 | 993 | 0.20778 | 993 | 0.00088661 | 993 | 1877744.707 | 993 | 1.3835 | 993 | 126.9199 | 993 | 0.0009422 | 993 | 1.135 | 993 | 0.095007 | 993 | 3824.5061 | 993 | 170.2934
994 | 1.3014 | 994 | 162.4211 | 994 | 0.54494 | 994 | 0.92029 | 994 | 151.7766 | 994 | 1769231.794 | 994 | 125.9952 | 994 | 0.00075392 | 994 | 0.97032 | 994 | 1.1181 | 994 | 6.7028 | 994 | 0.010593 | 994 | 0.20495 | 994 | 7.737 | 994 | 4.9158 | 994 | 328.0845 | 994 | 4098.4805 | 994 | 2608.9239 | 994 | 1.1219 | 994 | 4866.7316 | 994 | 1.1219 | 994 | 131.939 | 994 | 0.40712 | 994 | 0.59204 | 994 | 0.0008413 | 994 | 1769231.794 | 994 | 1.1219 | 994 | 112.6501 | 994 | 0.0008728 | 994 | 1.1127 | 994 | 0.54126 | 994 | 759.5211 | 994 | 151.7766
995 | 1.7498 | 995 | 130.3481 | 995 | 0.52203 | 995 | 0.87134 | 995 | 161.7058 | 995 | 1826808.748 | 995 | 129.8291 | 995 | 0.00075532 | 995 | 1.9779 | 995 | 0.67875 | 995 | 10.8122 | 995 | 0.011473 | 995 | 0.047106 | 995 | 2.4567 | 995 | 6.3862 | 995 | 3936.4844 | 995 | 14379.7243 | 995 | 625.9715 | 995 | 1.6837 | 995 | 16346.5442 | 995 | 1.6837 | 995 | 123.7606 | 995 | 0.53167 | 995 | 0.46746 | 995 | 0.0008788 | 995 | 1826808.748 | 995 | 1.6837 | 995 | 115.9847 | 995 | 0.00088851 | 995 | 1.3295 | 995 | 0.25024 | 995 | 26756.7029 | 995 | 161.7058
996 | 1.8135 | 996 | 140.3048 | 996 | 0.62955 | 996 | 0.80754 | 996 | 157.5011 | 996 | 1029695.851 | 996 | 141.49 | 996 | 0.00075834 | 996 | 1.8411 | 996 | 1.2833 | 996 | 4.6953 | 996 | 0.063881 | 996 | 0.38787 | 996 | 3.7147 | 996 | 5.726 | 996 | 166.437 | 996 | 2578.5722 | 996 | 74.6192 | 996 | 1.7163 | 996 | 3300.6317 | 996 | 1.7163 | 996 | 113.3315 | 996 | 0.56373 | 996 | 0.43549 | 996 | 0.00078045 | 996 | 1029695.851 | 996 | 1.7163 | 996 | 101.2623 | 996 | 0.00080046 | 996 | 1.6106 | 996 | 0.81243 | 996 | 84.8415 | 996 | 157.5011
997 | 1.4124 | 997 | 163.2658 | 997 | 0.74921 | 997 | 0.63631 | 997 | 164.0325 | 997 | 1512940.582 | 997 | 134.8665 | 997 | 0.00075681 | 997 | 1.6336 | 997 | 1.0452 | 997 | 10.0305 | 997 | 0.03826 | 997 | 0.22244 | 997 | 6.8025 | 997 | 6.7766 | 997 | 1990.8377 | 997 | 6779.948 | 997 | 209.6708 | 997 | 1.2548 | 997 | 8308.7217 | 997 | 1.2548 | 997 | 127.424 | 997 | 0.66276 | 997 | 0.33643 | 997 | 0.00081519 | 997 | 1512940.582 | 997 | 1.2548 | 997 | 113.4547 | 997 | 0.0010789 | 997 | 1.351 | 997 | 0.31669 | 997 | 1162.6818 | 997 | 164.0325
998 | 1.8923 | 998 | 152.9371 | 998 | 0.60558 | 998 | 0.87578 | 998 | 156.5539 | 998 | 1902380.595 | 998 | 135.936 | 998 | 0.00075442 | 998 | 1.0253 | 998 | 1.0647 | 998 | 8.0167 | 998 | 0.013559 | 998 | 0.21807 | 998 | 5.2472 | 998 | 5.5851 | 998 | 358.3985 | 998 | 8369.0981 | 998 | 849.676 | 998 | 1.7649 | 998 | 9409.8767 | 998 | 1.7649 | 998 | 131.7082 | 998 | 0.51607 | 998 | 0.48304 | 998 | 0.00088851 | 998 | 1902380.595 | 998 | 1.7649 | 998 | 115.7698 | 998 | 0.00094776 | 998 | 1.1366 | 998 | 0.40599 | 998 | 940.8392 | 998 | 156.5539
999 | 1.3507 | 999 | 160.5251 | 999 | 0.60139 | 999 | 0.75118 | 999 | 158.1608 | 999 | 1607309.745 | 999 | 134.2228 | 999 | 0.00075844 | 999 | 1.4282 | 999 | 0.81693 | 999 | 5.615 | 999 | 0.065256 | 999 | 0.43466 | 999 | 4.7211 | 999 | 5.8259 | 999 | 206.6409 | 999 | 2421.1679 | 999 | 75.6882 | 999 | 1.2327 | 999 | 3119.8022 | 999 | 1.2327 | 999 | 125.8793 | 999 | 0.51182 | 999 | 0.48741 | 999 | 0.00077529 | 999 | 1607309.745 | 999 | 1.2327 | 999 | 111.4965 | 999 | 0.00081943 | 999 | 1.3406 | 999 | 0.46975 | 999 | 99.0828 | 999 | 158.1608
1000 | 1.2138 | 1000 | 151.3577 | 1000 | 0.5537 | 1000 | 0.52832 | 1000 | 168.4355 | 1000 | 1813681.154 | 1000 | 132.2499 | 1000 | 0.00075252 | 1000 | 1.1155 | 1000 | 0.86259 | 1000 | 8.5503 | 1000 | 0.032764 | 1000 | 0.27086 | 1000 | 3.2485 | 1000 | 7.5671 | 1000 | 419.645 | 1000 | 3630.2608 | 1000 | 119.8655 | 1000 | 1.1232 | 1000 | 4412.0085 | 1000 | 1.1232 | 1000 | 125.119 | 1000 | 0.44713 | 1000 | 0.55205 | 1000 | 0.00082199 | 1000 | 1813681.154 | 1000 | 1.1232 | 1000 | 116.0771 | 1000 | 0.0008456 | 1000 | 1.136 | 1000 | 0.41089 | 1000 | 622.8456 | 1000 | 168.4355
1001 | 1.6599 | 1001 | 142.3021 | 1001 | 0.76974 | 1001 | 0.21404 | 1001 | 162.5149 | 1001 | 1951597.198 | 1001 | 143.6435 | 1001 | 0.00075579 | 1001 | 0.93 | 1001 | 0.73149 | 1001 | 12.7329 | 1001 | 0.055377 | 1001 | 0.13352 | 1001 | 2.697 | 1001 | 6.5199 | 1001 | 1188.4222 | 1001 | 4323.6943 | 1001 | 17.4063 | 1001 | 1.58 | 1001 | 5434.2077 | 1001 | 1.58 | 1001 | 140.3622 | 1001 | 0.62791 | 1001 | 0.37129 | 1001 | 0.00079485 | 1001 | 1951597.198 | 1001 | 1.58 | 1001 | 127.4179 | 1001 | 0.00090396 | 1001 | 0.88676 | 1001 | 0.2054 | 1001 | 3568.5055 | 1001 | 162.5149
1002 | 1.1108 | 1002 | 159.4603 | 1002 | 0.81541 | 1002 | 0.88976 | 1002 | 163.4907 | 1002 | 1760904.394 | 1002 | 129.4387 | 1002 | 0.00075345 | 1002 | 0.91334 | 1002 | 0.97316 | 1002 | 8.2486 | 1002 | 0.11883 | 1002 | 0.20181 | 1002 | 2.1168 | 1002 | 6.6841 | 1002 | 827.6313 | 1002 | 4581.1071 | 1002 | 15.9385 | 1002 | 1.0458 | 1002 | 5463.0264 | 1002 | 1.0458 | 1002 | 138.3017 | 1002 | 0.63762 | 1002 | 0.36154 | 1002 | 0.00083773 | 1002 | 1760904.394 | 1002 | 1.0458 | 1002 | 120.6005 | 1002 | 0.00079772 | 1002 | 1.0565 | 1002 | 0.32909 | 1002 | 519.7783 | 1002 | 163.4907
1003 | 1.4216 | 1003 | 157.7385 | 1003 | 0.81425 | 1003 | 0.79371 | 1003 | 151.421 | 1003 | 1201554.32 | 1003 | 121.9627 | 1003 | 0.00075179 | 1003 | 1.998 | 1003 | 0.62686 | 1003 | 11.2933 | 1003 | 0.10033 | 1003 | 0.052212 | 1003 | 9.3169 | 1003 | 4.8686 | 1003 | 4123.812 | 1003 | 7339.7867 | 1003 | 13.7188 | 1003 | 1.2911 | 1003 | 9004.3266 | 1003 | 1.2911 | 1003 | 140.4817 | 1003 | 0.77902 | 1003 | 0.22017 | 1003 | 0.00081433 | 1003 | 1201554.32 | 1003 | 1.2911 | 1003 | 126.789 | 1003 | 0.00080913 | 1003 | 1.1341 | 1003 | 0.10542 | 1003 | 4304.6597 | 1003 | 151.421
1004 | 1.2398 | 1004 | 121.1455 | 1004 | 0.7024 | 1004 | 0.37313 | 1004 | 154.2612 | 1004 | 1892566.594 | 1004 | 147.566 | 1004 | 0.0007593 | 1004 | 0.80347 | 1004 | 0.91244 | 1004 | 10.2158 | 1004 | 0.024888 | 1004 | 0.10424 | 1004 | 2.4416 | 1004 | 5.2554 | 1004 | 715.7215 | 1004 | 3946.7773 | 1004 | 52.0068 | 1004 | 1.1664 | 1004 | 5049.8288 | 1004 | 1.1664 | 1004 | 133.543 | 1004 | 0.52456 | 1004 | 0.47465 | 1004 | 0.00078079 | 1004 | 1892566.594 | 1004 | 1.1664 | 1004 | 125.6179 | 1004 | 0.00086363 | 1004 | 0.86849 | 1004 | 0.26438 | 1004 | 4915.5488 | 1004 | 154.2612
1005 | 1.148 | 1005 | 138.5355 | 1005 | 0.66874 | 1005 | 0.64184 | 1005 | 174.2205 | 1005 | 1060548.823 | 1005 | 148.7801 | 1005 | 0.0007532 | 1005 | 1.3137 | 1005 | 1.1877 | 1005 | 13.7975 | 1005 | 0.041662 | 1005 | 0.2136 | 1005 | 1.2334 | 1005 | 8.7145 | 1005 | 854.3297 | 1005 | 11044.3762 | 1005 | 37.305 | 1005 | 1.0955 | 1005 | 12089.2515 | 1005 | 1.0955 | 1005 | 126.0828 | 1005 | 0.6164 | 1005 | 0.38269 | 1005 | 0.00091266 | 1005 | 1060548.823 | 1005 | 1.0955 | 1005 | 117.9449 | 1005 | 0.00087761 | 1005 | 1.2514 | 1005 | 0.26452 | 1005 | 2294.6348 | 1005 | 174.2205
1006 | 1.3883 | 1006 | 135.5035 | 1006 | 0.55272 | 1006 | 0.66264 | 1006 | 151.2162 | 1006 | 1426008.226 | 1006 | 139.0342 | 1006 | 0.00075784 | 1006 | 1.6669 | 1006 | 0.5238 | 1006 | 11.2799 | 1006 | 0.07049 | 1006 | 0.13299 | 1006 | 8.8193 | 1006 | 4.8416 | 1006 | 3519.3801 | 1006 | 8647.1562 | 1006 | 44.6805 | 1006 | 1.1997 | 1006 | 10225.5159 | 1006 | 1.1997 | 1006 | 136.7572 | 1006 | 0.56358 | 1006 | 0.43558 | 1006 | 0.0008448 | 1006 | 1426008.226 | 1006 | 1.1997 | 1006 | 131.1428 | 1006 | 0.0013953 | 1006 | 0.9766 | 1006 | 0.10598 | 1006 | 2413.4493 | 1006 | 151.2162
1007 | 1.6095 | 1007 | 138.8458 | 1007 | 0.5135 | 1007 | 0.32736 | 1007 | 171.7927 | 1007 | 1800549.043 | 1007 | 142.6958 | 1007 | 0.00075661 | 1007 | 2.0886 | 1007 | 0.39164 | 1007 | 11.693 | 1007 | 0.096862 | 1007 | 0.37603 | 1007 | 8.4912 | 1007 | 8.2174 | 1007 | 2545.7114 | 1007 | 5660.5804 | 1007 | 81.8303 | 1007 | 1.4131 | 1007 | 7267.8157 | 1007 | 1.4131 | 1007 | 121.4063 | 1007 | 0.57003 | 1007 | 0.42919 | 1007 | 0.00077808 | 1007 | 1800549.043 | 1007 | 1.4131 | 1007 | 114.7576 | 1007 | 0.0013244 | 1007 | 1.4015 | 1007 | 0.185 | 1007 | 480.1902 | 1007 | 171.7927
1008 | 1.7297 | 1008 | 128.7637 | 1008 | 0.50496 | 1008 | 0.10208 | 1008 | 160.442 | 1008 | 1615791.913 | 1008 | 136.3362 | 1008 | 0.00075985 | 1008 | 1.5975 | 1008 | 0.73688 | 1008 | 13.3863 | 1008 | 0.079307 | 1008 | 0.13614 | 1008 | 5.7957 | 1008 | 6.1817 | 1008 | 2288.6664 | 1008 | 2360.8661 | 1008 | 17.8994 | 1008 | 1.5861 | 1008 | 3740.1882 | 1008 | 1.5861 | 1008 | 132.8163 | 1008 | 0.49006 | 1008 | 0.50931 | 1008 | 0.00063059 | 1008 | 1615791.913 | 1008 | 1.5861 | 1008 | 117.9266 | 1008 | 0.0011101 | 1008 | 1.2005 | 1008 | 0.27944 | 1008 | 3032.0195 | 1008 | 160.442
1009 | 1.5419 | 1009 | 145.9803 | 1009 | 0.82838 | 1009 | 0.98995 | 1009 | 178.4685 | 1009 | 1464771.006 | 1009 | 134.7316 | 1009 | 0.00075735 | 1009 | 0.84727 | 1009 | 1.2419 | 1009 | 7.8462 | 1009 | 0.14357 | 1009 | 0.080425 | 1009 | 5.4568 | 1009 | 9.6409 | 1009 | 3949.3385 | 1009 | 5067.1284 | 1009 | 27.5949 | 1009 | 1.4294 | 1009 | 6883.3339 | 1009 | 1.4294 | 1009 | 151.0728 | 1009 | 0.65079 | 1009 | 0.34848 | 1009 | 0.00073541 | 1009 | 1464771.006 | 1009 | 1.4294 | 1009 | 137.0362 | 1009 | 0.00081063 | 1009 | 0.65466 | 1009 | 0.19443 | 1009 | 963.6787 | 1009 | 178.4685
1010 | 1.5794 | 1010 | 144.256 | 1010 | 0.71325 | 1010 | 0.13608 | 1010 | 172.4341 | 1010 | 1677845.357 | 1010 | 120.9582 | 1010 | 0.00075354 | 1010 | 0.98034 | 1010 | 0.99612 | 1010 | 11.6641 | 1010 | 0.14878 | 1010 | 0.31994 | 1010 | 1.1834 | 1010 | 8.3465 | 1010 | 369.6877 | 1010 | 2155.1694 | 1010 | 4.7513 | 1010 | 1.5254 | 1010 | 2697.3082 | 1010 | 1.5254 | 1010 | 122.964 | 1010 | 0.50272 | 1010 | 0.49648 | 1010 | 0.00079821 | 1010 | 1677845.357 | 1010 | 1.5254 | 1010 | 112.7282 | 1010 | 0.00082653 | 1010 | 1.0883 | 1010 | 0.56494 | 1010 | 486.3546 | 1010 | 172.4341
1011 | 1.1387 | 1011 | 162.246 | 1011 | 0.78717 | 1011 | 0.29916 | 1011 | 177.7424 | 1011 | 1912881.125 | 1011 | 122.8171 | 1011 | 0.00075369 | 1011 | 1.5566 | 1011 | 0.40974 | 1011 | 9.4035 | 1011 | 0.082114 | 1011 | 0.18222 | 1011 | 1.6528 | 1011 | 9.4773 | 1011 | 844.3007 | 1011 | 2114.2332 | 1011 | 18.6846 | 1011 | 1.0781 | 1011 | 2728.3271 | 1011 | 1.0781 | 1011 | 123.9511 | 1011 | 0.7194 | 1011 | 0.27983 | 1011 | 0.00077414 | 1011 | 1912881.125 | 1011 | 1.0781 | 1011 | 113.9762 | 1011 | 0.00078678 | 1011 | 1.4005 | 1011 | 0.24472 | 1011 | 993.9488 | 1011 | 177.7424
1012 | 1.9703 | 1012 | 161.1378 | 1012 | 0.86666 | 1012 | 0.66376 | 1012 | 155.8167 | 1012 | 1228956.799 | 1012 | 124.1244 | 1012 | 0.00075018 | 1012 | 1.8424 | 1012 | 0.60536 | 1012 | 11.1901 | 1012 | 0.01519 | 1012 | 0.48366 | 1012 | 1.8008 | 1012 | 5.4773 | 1012 | 66.4014 | 1012 | 12636.5559 | 1012 | 253.4947 | 1012 | 1.9064 | 1012 | 13235.0871 | 1012 | 1.9064 | 1012 | 133.6882 | 1012 | 0.8428 | 1012 | 0.15625 | 1012 | 0.00095382 | 1012 | 1228956.799 | 1012 | 1.9064 | 1012 | 102.197 | 1012 | 0.00081368 | 1012 | 1.6772 | 1012 | 0.28338 | 1012 | 395.199 | 1012 | 155.8167
1013 | 1.3971 | 1013 | 142.3308 | 1013 | 0.50004 | 1013 | 0.98314 | 1013 | 176.5845 | 1013 | 1648436.968 | 1013 | 123.1142 | 1013 | 0.00075164 | 1013 | 1.5939 | 1013 | 0.53725 | 1013 | 11.3673 | 1013 | 0.027212 | 1013 | 0.040596 | 1013 | 2.1128 | 1013 | 9.2209 | 1013 | 5717.6538 | 1013 | 12440.2048 | 1013 | 73.3638 | 1013 | 1.3398 | 1013 | 14389.4529 | 1013 | 1.3398 | 1013 | 146.0671 | 1013 | 0.5177 | 1013 | 0.48144 | 1013 | 0.00086367 | 1013 | 1648436.968 | 1013 | 1.3398 | 1013 | 135.8215 | 1013 | 0.00084881 | 1013 | 0.84834 | 1013 | 0.10011 | 1013 | 22071.8737 | 1013 | 176.5845
1014 | 1.8796 | 1014 | 140.795 | 1014 | 0.731 | 1014 | 0.88934 | 1014 | 154.7868 | 1014 | 1958817.494 | 1014 | 131.9743 | 1014 | 0.00075505 | 1014 | 1.9623 | 1014 | 1.1871 | 1014 | 9.8191 | 1014 | 0.096302 | 1014 | 0.40165 | 1014 | 5.8432 | 1014 | 5.3296 | 1014 | 1429.7888 | 1014 | 12680.3182 | 1014 | 73.1651 | 1014 | 1.7433 | 1014 | 14429.1423 | 1014 | 1.7433 | 1014 | 114.8557 | 1014 | 0.68221 | 1014 | 0.31691 | 1014 | 0.00087792 | 1014 | 1958817.494 | 1014 | 1.7433 | 1014 | 99.913 | 1014 | 0.00089501 | 1014 | 1.6689 | 1014 | 0.58747 | 1014 | 305.3901 | 1014 | 154.7868
1015 | 1.8857 | 1015 | 148.8313 | 1015 | 0.70783 | 1015 | 0.65319 | 1015 | 162.6304 | 1015 | 1274664.484 | 1015 | 127.6022 | 1015 | 0.00075343 | 1015 | 1.8994 | 1015 | 0.65701 | 1015 | 4.9704 | 1015 | 0.088454 | 1015 | 0.17834 | 1015 | 9.5816 | 1015 | 6.5392 | 1015 | 1617.9442 | 1015 | 2209.3153 | 1015 | 111.2533 | 1015 | 1.6759 | 1015 | 3194.4892 | 1015 | 1.6759 | 1015 | 123.8005 | 1015 | 0.66063 | 1015 | 0.33867 | 1015 | 0.00069091 | 1015 | 1274664.484 | 1015 | 1.6759 | 1015 | 110.1523 | 1015 | 0.00091173 | 1015 | 1.4704 | 1015 | 0.31276 | 1015 | 272.5841 | 1015 | 162.6304
1016 | 1.7497 | 1016 | 150.772 | 1016 | 0.82703 | 1016 | 0.83761 | 1016 | 179.5268 | 1016 | 1832953.623 | 1016 | 143.4852 | 1016 | 0.00075666 | 1016 | 2.1234 | 1016 | 0.62377 | 1016 | 10.6806 | 1016 | 0.051766 | 1016 | 0.33613 | 1016 | 7.8455 | 1016 | 9.8834 | 1016 | 2476.7383 | 1016 | 13013.309 | 1016 | 253.0634 | 1016 | 1.5734 | 1016 | 14926.0163 | 1016 | 1.5734 | 1016 | 126.5901 | 1016 | 0.79684 | 1016 | 0.20229 | 1016 | 0.00087098 | 1016 | 1832953.623 | 1016 | 1.5734 | 1016 | 110.6653 | 1016 | 0.0010292 | 1016 | 1.506 | 1016 | 0.19711 | 1016 | 595.4456 | 1016 | 179.5268
1017 | 1.8928 | 1017 | 169.8739 | 1017 | 0.60737 | 1017 | 0.5375 | 1017 | 160.8103 | 1017 | 1331207.539 | 1017 | 121.2711 | 1017 | 0.00075273 | 1017 | 1.9107 | 1017 | 0.6394 | 1017 | 13.1173 | 1017 | 0.066876 | 1017 | 0.072187 | 1017 | 1.0876 | 1017 | 6.2408 | 1017 | 2359.7267 | 1017 | 10848.976 | 1017 | 11.6116 | 1017 | 1.8448 | 1017 | 12105.9786 | 1017 | 1.8448 | 1017 | 131.8384 | 1017 | 0.60437 | 1017 | 0.39473 | 1017 | 0.00089527 | 1017 | 1331207.539 | 1017 | 1.8448 | 1017 | 115.1138 | 1017 | 0.0008562 | 1017 | 1.3643 | 1017 | 0.24125 | 1017 | 6988.0145 | 1017 | 160.8103
1018 | 1.669 | 1018 | 149.1266 | 1018 | 0.5571 | 1018 | 0.81031 | 1018 | 163.6857 | 1018 | 1426917.167 | 1018 | 144.3578 | 1018 | 0.00075104 | 1018 | 1.5239 | 1018 | 0.59324 | 1018 | 7.2136 | 1018 | 0.077021 | 1018 | 0.27643 | 1018 | 2.0749 | 1018 | 6.7173 | 1018 | 356.3 | 1018 | 5372.0516 | 1018 | 27.5162 | 1018 | 1.6031 | 1018 | 6128.7034 | 1018 | 1.6031 | 1018 | 127.7326 | 1018 | 0.54052 | 1018 | 0.45861 | 1018 | 0.00087566 | 1018 | 1426917.167 | 1018 | 1.6031 | 1018 | 116.4473 | 1018 | 0.00081398 | 1018 | 1.2997 | 1018 | 0.28711 | 1018 | 327.1402 | 1018 | 163.6857
1019 | 1.8223 | 1019 | 120.9709 | 1019 | 0.67172 | 1019 | 0.83914 | 1019 | 179.7489 | 1019 | 1145644.962 | 1019 | 133.269 | 1019 | 0.00075055 | 1019 | 2.1154 | 1019 | 0.40639 | 1019 | 11.049 | 1019 | 0.049278 | 1019 | 0.15313 | 1019 | 6.4593 | 1019 | 9.9349 | 1019 | 4859.6923 | 1019 | 15161.9141 | 1019 | 141.2745 | 1019 | 1.6816 | 1019 | 16854.1676 | 1019 | 1.6816 | 1019 | 136.2083 | 1019 | 0.68147 | 1019 | 0.31763 | 1019 | 0.0008987 | 1019 | 1145644.962 | 1019 | 1.6816 | 1019 | 133.9166 | 1019 | 0.0012854 | 1019 | 0.97928 | 1019 | 0.064304 | 1019 | 2340.4076 | 1019 | 179.7489
1020 | 1.7443 | 1020 | 129.6743 | 1020 | 0.69033 | 1020 | 0.64932 | 1020 | 161.1586 | 1020 | 1709713.645 | 1020 | 132.3386 | 1020 | 0.0007569 | 1020 | 1.1295 | 1020 | 0.6763 | 1020 | 5.6424 | 1020 | 0.059304 | 1020 | 0.45391 | 1020 | 9.5545 | 1020 | 6.297 | 1020 | 327.9684 | 1020 | 2964.0038 | 1020 | 154.9376 | 1020 | 1.5235 | 1020 | 3555.0748 | 1020 | 1.5235 | 1020 | 124.566 | 1020 | 0.57606 | 1020 | 0.4231 | 1020 | 0.00083291 | 1020 | 1709713.645 | 1020 | 1.5235 | 1020 | 117.9076 | 1020 | 0.00095611 | 1020 | 1.1282 | 1020 | 0.33144 | 1020 | 94.9353 | 1020 | 161.1586
1021 | 1.354 | 1021 | 129.7895 | 1021 | 0.79973 | 1021 | 0.93412 | 1021 | 152.6685 | 1021 | 1786459.305 | 1021 | 145.5923 | 1021 | 0.00075515 | 1021 | 0.8421 | 1021 | 1.1931 | 1021 | 7.5485 | 1021 | 0.047376 | 1021 | 0.068031 | 1021 | 4.6633 | 1021 | 5.0356 | 1021 | 2128.0746 | 1021 | 5162.6765 | 1021 | 47.1435 | 1021 | 1.2519 | 1021 | 6840.3605 | 1021 | 1.2519 | 1021 | 137.11 | 1021 | 0.60324 | 1021 | 0.39601 | 1021 | 0.00075398 | 1021 | 1786459.305 | 1021 | 1.2519 | 1021 | 126.8936 | 1021 | 0.00085529 | 1021 | 0.84333 | 1021 | 0.2526 | 1021 | 3360.031 | 1021 | 152.6685
1022 | 1.7976 | 1022 | 168.8863 | 1022 | 0.64271 | 1022 | 0.96672 | 1022 | 173.9638 | 1022 | 1803566.862 | 1022 | 133.2462 | 1022 | 0.00075277 | 1022 | 1.4193 | 1022 | 0.34686 | 1022 | 4.806 | 1022 | 0.10224 | 1022 | 0.43868 | 1022 | 1.0819 | 1022 | 8.6608 | 1022 | 59.9194 | 1022 | 2956.8745 | 1022 | 13.2975 | 1022 | 1.7479 | 1022 | 3360.0615 | 1022 | 1.7479 | 1022 | 145.591 | 1022 | 0.62674 | 1022 | 0.37239 | 1022 | 0.00087913 | 1022 | 1803566.862 | 1022 | 1.7479 | 1022 | 118.5036 | 1022 | 0.00076433 | 1022 | 1.3054 | 1022 | 0.23721 | 1022 | 62.001 | 1022 | 173.9638
1023 | 1.1544 | 1023 | 123.8425 | 1023 | 0.76038 | 1023 | 0.58638 | 1023 | 151.7969 | 1023 | 1347996.221 | 1023 | 133.7504 | 1023 | 0.0007559 | 1023 | 1.849 | 1023 | 0.96052 | 1023 | 14.4632 | 1023 | 0.05517 | 1023 | 0.49408 | 1023 | 7.9279 | 1023 | 4.9185 | 1023 | 1420.59 | 1023 | 11717.1377 | 1023 | 137.4918 | 1023 | 0.97042 | 1023 | 12981.0106 | 1023 | 0.97042 | 1023 | 111.7054 | 1023 | 0.7173 | 1023 | 0.28179 | 1023 | 0.00090173 | 1023 | 1347996.221 | 1023 | 0.97042 | 1023 | 106.9943 | 1023 | 0.0012226 | 1023 | 1.5504 | 1023 | 0.3206 | 1023 | 544.5988 | 1023 | 151.7969
1024 | 1.9194 | 1024 | 140.2257 | 1024 | 0.59121 | 1024 | 0.66056 | 1024 | 165.7785 | 1024 | 1614212.685 | 1024 | 123.2588 | 1024 | 0.00075075 | 1024 | 1.9354 | 1024 | 0.86403 | 1024 | 12.3326 | 1024 | 0.062539 | 1024 | 0.35179 | 1024 | 7.2533 | 1024 | 7.0819 | 1024 | 2476.9606 | 1024 | 15396.5668 | 1024 | 141.9051 | 1024 | 1.7527 | 1024 | 16934.6256 | 1024 | 1.7527 | 1024 | 117.7791 | 1024 | 0.58028 | 1024 | 0.41882 | 1024 | 0.00090827 | 1024 | 1614212.685 | 1024 | 1.7527 | 1024 | 108.5851 | 1024 | 0.0013209 | 1024 | 1.4862 | 1024 | 0.35923 | 1024 | 695.8334 | 1024 | 165.7785
1025 | 1.1682 | 1025 | 167.2549 | 1025 | 0.53142 | 1025 | 0.90321 | 1025 | 179.5027 | 1025 | 1679746.266 | 1025 | 127.8132 | 1025 | 0.00075906 | 1025 | 1.4584 | 1025 | 1.1149 | 1025 | 8.6544 | 1025 | 0.017204 | 1025 | 0.10786 | 1025 | 4.3528 | 1025 | 9.8778 | 1025 | 2517.1112 | 1025 | 5855.5584 | 1025 | 679.417 | 1025 | 1.0636 | 1025 | 7449.3982 | 1025 | 1.0636 | 1025 | 129.7699 | 1025 | 0.46807 | 1025 | 0.53115 | 1025 | 0.00078526 | 1025 | 1679746.266 | 1025 | 1.0636 | 1025 | 114.8775 | 1025 | 0.00088355 | 1025 | 1.235 | 1025 | 0.38924 | 1025 | 3761.248 | 1025 | 179.5027
1026 | 1.5118 | 1026 | 122.9245 | 1026 | 0.88311 | 1026 | 0.2582 | 1026 | 169.8174 | 1026 | 1342471.015 | 1026 | 125.0899 | 1026 | 0.00075217 | 1026 | 1.359 | 1026 | 1.1282 | 1026 | 10.1216 | 1026 | 0.027105 | 1026 | 0.13116 | 1026 | 3.276 | 1026 | 7.8296 | 1026 | 1421.8659 | 1026 | 3290.958 | 1026 | 126.6467 | 1026 | 1.4209 | 1026 | 4293.7563 | 1026 | 1.4209 | 1026 | 122.2168 | 1026 | 0.69413 | 1026 | 0.3051 | 1026 | 0.00076569 | 1026 | 1342471.015 | 1026 | 1.4209 | 1026 | 112.0721 | 1026 | 0.00090063 | 1026 | 1.3036 | 1026 | 0.43626 | 1026 | 3212.1248 | 1026 | 169.8174
1027 | 1.9067 | 1027 | 149.9519 | 1027 | 0.51048 | 1027 | 0.90721 | 1027 | 177.3906 | 1027 | 1774281.362 | 1027 | 127.9408 | 1027 | 0.00075587 | 1027 | 0.95091 | 1027 | 0.38587 | 1027 | 13.4915 | 1027 | 0.13895 | 1027 | 0.36483 | 1027 | 9.7154 | 1027 | 9.3988 | 1027 | 3810.8476 | 1027 | 23499.9872 | 1027 | 48.7764 | 1027 | 1.6952 | 1027 | 24647.3752 | 1027 | 1.6952 | 1027 | 150.6602 | 1027 | 0.50984 | 1027 | 0.4892 | 1027 | 0.0009525 | 1027 | 1774281.362 | 1027 | 1.6952 | 1027 | 146.0515 | 1027 | 0.0013991 | 1027 | 0.62894 | 1027 | 0.059872 | 1027 | 563.2963 | 1027 | 177.3906
1028 | 1.138 | 1028 | 129.3208 | 1028 | 0.57644 | 1028 | 0.75888 | 1028 | 153.833 | 1028 | 1288496.289 | 1028 | 126.8603 | 1028 | 0.00075434 | 1028 | 1.5223 | 1028 | 1.2655 | 1028 | 10.5859 | 1028 | 0.11487 | 1028 | 0.40848 | 1028 | 2.4995 | 1028 | 5.1955 | 1028 | 656.206 | 1028 | 7662.7349 | 1028 | 21.956 | 1028 | 1.0635 | 1028 | 8545.5687 | 1028 | 1.0635 | 1028 | 112.6449 | 1028 | 0.52063 | 1028 | 0.47848 | 1028 | 0.0008958 | 1028 | 1288496.289 | 1028 | 1.0635 | 1028 | 105.3288 | 1028 | 0.00083882 | 1028 | 1.4974 | 1028 | 0.60503 | 1028 | 321.3415 | 1028 | 153.833
1029 | 1.121 | 1029 | 165.6335 | 1029 | 0.85789 | 1029 | 0.51928 | 1029 | 176.8362 | 1029 | 1886695.038 | 1029 | 132.7819 | 1029 | 0.00075306 | 1029 | 1.1211 | 1029 | 1.2848 | 1029 | 14.0193 | 1029 | 0.13393 | 1029 | 0.28095 | 1029 | 5.6417 | 1029 | 9.2762 | 1029 | 4342.1929 | 1029 | 7909.3185 | 1029 | 37.7033 | 1029 | 0.98667 | 1029 | 10290.9344 | 1029 | 0.98667 | 1029 | 141.6766 | 1029 | 0.69066 | 1029 | 0.30858 | 1029 | 0.0007678 | 1029 | 1886695.038 | 1029 | 0.98667 | 1029 | 126.8728 | 1029 | 0.0011019 | 1029 | 0.95 | 1029 | 0.19289 | 1029 | 896.798 | 1029 | 176.8362
1030 | 1.2605 | 1030 | 121.4288 | 1030 | 0.84679 | 1030 | 0.76313 | 1030 | 153.7881 | 1030 | 1775433.849 | 1030 | 129.5759 | 1030 | 0.00075115 | 1030 | 2.1642 | 1030 | 0.9227 | 1030 | 12.1137 | 1030 | 0.1084 | 1030 | 0.15917 | 1030 | 8.2103 | 1030 | 5.1893 | 1030 | 6552.8458 | 1030 | 10344.782 | 1030 | 49.4704 | 1030 | 1.0861 | 1030 | 13300.172 | 1030 | 1.0861 | 1030 | 126.9614 | 1030 | 0.77886 | 1030 | 0.22037 | 1030 | 0.00077702 | 1030 | 1775433.849 | 1030 | 1.0861 | 1030 | 120.1912 | 1030 | 0.0010833 | 1030 | 1.2632 | 1030 | 0.15845 | 1030 | 1609.8402 | 1030 | 153.7881
1031 | 1.2733 | 1031 | 139.6829 | 1031 | 0.7009 | 1031 | 0.88194 | 1031 | 164.6906 | 1031 | 1599686.841 | 1031 | 141.1069 | 1031 | 0.00075801 | 1031 | 1.9931 | 1031 | 1.247 | 1031 | 12.5969 | 1031 | 0.074444 | 1031 | 0.37833 | 1031 | 1.7635 | 1031 | 6.8904 | 1031 | 764.5107 | 1031 | 14031.1125 | 1031 | 34.2094 | 1031 | 1.2119 | 1031 | 15525.0011 | 1031 | 1.2119 | 1031 | 116.7392 | 1031 | 0.66473 | 1031 | 0.33437 | 1031 | 0.00090287 | 1031 | 1599686.841 | 1031 | 1.2119 | 1031 | 99.4773 | 1031 | 0.00080685 | 1031 | 1.6895 | 1031 | 0.61656 | 1031 | 607.9267 | 1031 | 164.6906
1032 | 1.9952 | 1032 | 162.1086 | 1032 | 0.66073 | 1032 | 0.4804 | 1032 | 157.9688 | 1032 | 1129942.373 | 1032 | 126.274 | 1032 | 0.00075213 | 1032 | 0.80165 | 1032 | 0.52529 | 1032 | 9.2712 | 1032 | 0.04224 | 1032 | 0.049212 | 1032 | 2.7038 | 1032 | 5.7967 | 1032 | 1236.7816 | 1032 | 5292.3499 | 1032 | 14.8667 | 1032 | 1.9222 | 1032 | 5799.1787 | 1032 | 1.9222 | 1032 | 149.5899 | 1032 | 0.61351 | 1032 | 0.38558 | 1032 | 0.00091169 | 1032 | 1129942.373 | 1032 | 1.9222 | 1032 | 134.9892 | 1032 | 0.0008994 | 1032 | 0.74749 | 1032 | 0.13061 | 1032 | 8071.9598 | 1032 | 157.9688
1033 | 1.5253 | 1033 | 158.7693 | 1033 | 0.60704 | 1033 | 0.52975 | 1033 | 150.4877 | 1033 | 1391322.181 | 1033 | 125.9322 | 1033 | 0.00075263 | 1033 | 1.8381 | 1033 | 0.73857 | 1033 | 8.3223 | 1033 | 0.14494 | 1033 | 0.4592 | 1033 | 1.2615 | 1033 | 4.7466 | 1033 | 165.4401 | 1033 | 4130.0207 | 1033 | 7.3274 | 1033 | 1.4715 | 1033 | 4706.4651 | 1033 | 1.4715 | 1033 | 119.5379 | 1033 | 0.59524 | 1033 | 0.40388 | 1033 | 0.00087664 | 1033 | 1391322.181 | 1033 | 1.4715 | 1033 | 102.8348 | 1033 | 0.00077897 | 1033 | 1.6265 | 1033 | 0.53583 | 1033 | 149.0362 | 1033 | 150.4877
1034 | 1.5805 | 1034 | 141.6955 | 1034 | 0.68747 | 1034 | 0.7233 | 1034 | 174.3586 | 1034 | 1875505.41 | 1034 | 124.6077 | 1034 | 0.00075755 | 1034 | 1.4382 | 1034 | 1.2623 | 1034 | 10.2784 | 1034 | 0.12098 | 1034 | 0.040371 | 1034 | 2.3225 | 1034 | 8.7434 | 1034 | 4867.165 | 1034 | 5432.935 | 1034 | 14.7197 | 1034 | 1.5191 | 1034 | 7771.8927 | 1034 | 1.5191 | 1034 | 139.4737 | 1034 | 0.56535 | 1034 | 0.43395 | 1034 | 0.00069835 | 1034 | 1875505.41 | 1034 | 1.5191 | 1034 | 119.7828 | 1034 | 0.00080218 | 1034 | 1.0868 | 1034 | 0.3664 | 1034 | 3186.977 | 1034 | 174.3586
1035 | 1.5852 | 1035 | 123.1242 | 1035 | 0.61615 | 1035 | 0.39599 | 1035 | 164.6657 | 1035 | 1080253.584 | 1035 | 131.0471 | 1035 | 0.00075023 | 1035 | 2.0206 | 1035 | 1.1265 | 1035 | 9.6887 | 1035 | 0.14949 | 1035 | 0.0637 | 1035 | 4.7385 | 1035 | 6.8861 | 1035 | 3911.1813 | 1035 | 3054.1855 | 1035 | 14.9229 | 1035 | 1.4768 | 1035 | 4861.3647 | 1035 | 1.4768 | 1035 | 137.1764 | 1035 | 0.56924 | 1035 | 0.43013 | 1035 | 0.00062763 | 1035 | 1080253.584 | 1035 | 1.4768 | 1035 | 118.6948 | 1035 | 0.00092659 | 1035 | 1.2007 | 1035 | 0.27306 | 1035 | 1622.1118 | 1035 | 164.6657
1036 | 1.2798 | 1036 | 143.7067 | 1036 | 0.69076 | 1036 | 0.38127 | 1036 | 160.2482 | 1036 | 1050392.124 | 1036 | 129.9969 | 1036 | 0.00075224 | 1036 | 1.1648 | 1036 | 0.90276 | 1036 | 8.0705 | 1036 | 0.14722 | 1036 | 0.26317 | 1036 | 5.5539 | 1036 | 6.1508 | 1036 | 1110.2572 | 1036 | 2276.3513 | 1036 | 23.3569 | 1036 | 1.1452 | 1036 | 3008.3204 | 1036 | 1.1452 | 1036 | 130.6127 | 1036 | 0.5558 | 1036 | 0.44345 | 1036 | 0.00075593 | 1036 | 1050392.124 | 1036 | 1.1452 | 1036 | 119.9703 | 1036 | 0.0010164 | 1036 | 1.0697 | 1036 | 0.30048 | 1036 | 303.7328 | 1036 | 160.2482
1037 | 1.9869 | 1037 | 136.3151 | 1037 | 0.63238 | 1037 | 0.85167 | 1037 | 178.9505 | 1037 | 1384757.237 | 1037 | 128.2134 | 1037 | 0.00075129 | 1037 | 1.439 | 1037 | 0.66052 | 1037 | 11.8478 | 1037 | 0.10283 | 1037 | 0.39234 | 1037 | 1.4083 | 1037 | 9.7508 | 1037 | 628.8829 | 1037 | 18847.5224 | 1037 | 19.0097 | 1037 | 1.9319 | 1037 | 19529.0135 | 1037 | 1.9319 | 1037 | 125.6851 | 1037 | 0.61691 | 1037 | 0.38213 | 1037 | 0.00096414 | 1037 | 1384757.237 | 1037 | 1.9319 | 1037 | 114.946 | 1037 | 0.00087451 | 1037 | 1.3459 | 1037 | 0.2613 | 1037 | 449.639 | 1037 | 178.9505
1038 | 1.8341 | 1038 | 145.4093 | 1038 | 0.76198 | 1038 | 0.5104 | 1038 | 170.0462 | 1038 | 1143411.581 | 1038 | 123.4529 | 1038 | 0.0007507 | 1038 | 1.8912 | 1038 | 0.70801 | 1038 | 14.3953 | 1038 | 0.01396 | 1038 | 0.26333 | 1038 | 6.4826 | 1038 | 7.8738 | 1038 | 1307.7229 | 1038 | 15505.004 | 1038 | 1242.4001 | 1038 | 1.6797 | 1038 | 16474.953 | 1038 | 1.6797 | 1038 | 119.9349 | 1038 | 0.7433 | 1038 | 0.25576 | 1038 | 0.00094019 | 1038 | 1143411.581 | 1038 | 1.6797 | 1038 | 109.6041 | 1038 | 0.0014853 | 1038 | 1.5133 | 1038 | 0.23613 | 1038 | 2116.6892 | 1038 | 170.0462
1039 | 1.847 | 1039 | 159.1987 | 1039 | 0.71023 | 1039 | 0.93454 | 1039 | 176.576 | 1039 | 1689199.71 | 1039 | 143.1386 | 1039 | 0.00075311 | 1039 | 1.4772 | 1039 | 1.2485 | 1039 | 10.7112 | 1039 | 0.13052 | 1039 | 0.1006 | 1039 | 3.2796 | 1039 | 9.2191 | 1039 | 4827.0127 | 1039 | 11507.9739 | 1039 | 23.517 | 1039 | 1.7679 | 1039 | 14133.301 | 1039 | 1.7679 | 1039 | 143.9101 | 1039 | 0.63844 | 1039 | 0.36075 | 1039 | 0.00081343 | 1039 | 1689199.71 | 1039 | 1.7679 | 1039 | 126.9059 | 1039 | 0.0009209 | 1039 | 0.97394 | 1039 | 0.19725 | 1039 | 1686.882 | 1039 | 176.576
1040 | 1.118 | 1040 | 131.0343 | 1040 | 0.67146 | 1040 | 0.8514 | 1040 | 179.2058 | 1040 | 1954262.606 | 1040 | 142.5871 | 1040 | 0.00075388 | 1040 | 0.85113 | 1040 | 1.1019 | 1040 | 6.0147 | 1040 | 0.057607 | 1040 | 0.3949 | 1040 | 2.3267 | 1040 | 9.8093 | 1040 | 171.7241 | 1040 | 2782.7552 | 1040 | 59.2153 | 1040 | 1.046 | 1040 | 3751.5847 | 1040 | 1.046 | 1040 | 126.1415 | 1040 | 0.43838 | 1040 | 0.56088 | 1040 | 0.00074101 | 1040 | 1954262.606 | 1040 | 1.046 | 1040 | 119.2469 | 1040 | 0.00077903 | 1040 | 0.96567 | 1040 | 0.49151 | 1040 | 138.7582 | 1040 | 179.2058
1041 | 1.9127 | 1041 | 139.5361 | 1041 | 0.55593 | 1041 | 0.61615 | 1041 | 173.8696 | 1041 | 1553497.708 | 1041 | 127.3092 | 1041 | 0.00075318 | 1041 | 1.679 | 1041 | 0.6312 | 1041 | 5.0255 | 1041 | 0.063786 | 1041 | 0.13676 | 1041 | 8.3515 | 1041 | 8.6412 | 1041 | 1978.0391 | 1041 | 2231.6965 | 1041 | 153.049 | 1041 | 1.7297 | 1041 | 3309.1409 | 1041 | 1.7297 | 1041 | 127.8124 | 1041 | 0.54414 | 1041 | 0.45519 | 1041 | 0.00067373 | 1041 | 1553497.708 | 1041 | 1.7297 | 1041 | 114.9529 | 1041 | 0.00091055 | 1041 | 1.3183 | 1041 | 0.29793 | 1041 | 493.2225 | 1041 | 173.8696
1042 | 1.5343 | 1042 | 131.0726 | 1042 | 0.63184 | 1042 | 0.70851 | 1042 | 164.8624 | 1042 | 1584438.208 | 1042 | 145.6993 | 1042 | 0.00075533 | 1042 | 1.2345 | 1042 | 0.78711 | 1042 | 12.0911 | 1042 | 0.099092 | 1042 | 0.068433 | 1042 | 4.7545 | 1042 | 6.9204 | 1042 | 4351.9265 | 1042 | 9527.8189 | 1042 | 15.6412 | 1042 | 1.4312 | 1042 | 11448.5868 | 1042 | 1.4312 | 1042 | 150.4087 | 1042 | 0.59719 | 1042 | 0.40198 | 1042 | 0.00083139 | 1042 | 1584438.208 | 1042 | 1.4312 | 1042 | 139.9162 | 1042 | 0.00093224 | 1042 | 0.71876 | 1042 | 0.090211 | 1042 | 4091.3248 | 1042 | 164.8624
1043 | 1.2945 | 1043 | 154.1669 | 1043 | 0.89404 | 1043 | 0.80889 | 1043 | 150.7806 | 1043 | 1947808.553 | 1043 | 147.4264 | 1043 | 0.00075928 | 1043 | 1.9558 | 1043 | 0.52487 | 1043 | 8.0375 | 1043 | 0.095591 | 1043 | 0.19679 | 1043 | 1.9347 | 1043 | 4.7846 | 1043 | 644.5347 | 1043 | 4812.736 | 1043 | 17.2408 | 1043 | 1.2323 | 1043 | 6118.1692 | 1043 | 1.2323 | 1043 | 124.6241 | 1043 | 0.83056 | 1043 | 0.16865 | 1043 | 0.00078584 | 1043 | 1947808.553 | 1043 | 1.2323 | 1043 | 108.9558 | 1043 | 0.00077644 | 1043 | 1.556 | 1043 | 0.25446 | 1043 | 593.5226 | 1043 | 150.7806
1044 | 1.258 | 1044 | 136.5655 | 1044 | 0.66938 | 1044 | 0.60927 | 1044 | 150.7091 | 1044 | 1821893.688 | 1044 | 148.8504 | 1044 | 0.00075542 | 1044 | 1.8025 | 1044 | 1.2681 | 1044 | 7.0675 | 1044 | 0.095682 | 1044 | 0.22635 | 1044 | 3.6799 | 1044 | 4.7753 | 1044 | 828.4771 | 1044 | 2887.8137 | 1044 | 34.6995 | 1044 | 1.1628 | 1044 | 4473.8122 | 1044 | 1.1628 | 1044 | 110.9436 | 1044 | 0.54804 | 1044 | 0.45131 | 1044 | 0.00064485 | 1044 | 1821893.688 | 1044 | 1.1628 | 1044 | 105.6267 | 1044 | 0.00079811 | 1044 | 1.5177 | 1044 | 0.6823 | 1044 | 378.2891 | 1044 | 150.7091
1045 | 1.2977 | 1045 | 134.4735 | 1045 | 0.50793 | 1045 | 0.34667 | 1045 | 172.8974 | 1045 | 1889471.211 | 1045 | 142.2239 | 1045 | 0.00075528 | 1045 | 1.1385 | 1045 | 0.38063 | 1045 | 13.9145 | 1045 | 0.023027 | 1045 | 0.45624 | 1045 | 8.2348 | 1045 | 8.4407 | 1045 | 635.1656 | 1045 | 7096.9419 | 1045 | 421.7181 | 1045 | 1.1021 | 1045 | 7776.2673 | 1045 | 1.1021 | 1045 | 129.9283 | 1045 | 0.49541 | 1045 | 0.50368 | 1045 | 0.00091173 | 1045 | 1889471.211 | 1045 | 1.1021 | 1045 | 127.5389 | 1045 | 0.0015701 | 1045 | 1.0066 | 1045 | 0.15138 | 1045 | 662.0244 | 1045 | 172.8974
1046 | 1.7304 | 1046 | 130.0805 | 1046 | 0.52786 | 1046 | 0.30883 | 1046 | 155.2726 | 1046 | 1797107.773 | 1046 | 130.8663 | 1046 | 0.00075234 | 1046 | 1.3243 | 1046 | 0.7049 | 1046 | 12.3554 | 1046 | 0.14071 | 1046 | 0.45235 | 1046 | 6.5147 | 1046 | 5.3989 | 1046 | 1288.1985 | 1046 | 6488.1756 | 1046 | 26.5382 | 1046 | 1.5734 | 1046 | 7471.2546 | 1046 | 1.5734 | 1046 | 123.2314 | 1046 | 0.49209 | 1046 | 0.50704 | 1046 | 0.00086755 | 1046 | 1797107.773 | 1046 | 1.5734 | 1046 | 117.6745 | 1046 | 0.0013599 | 1046 | 1.1836 | 1046 | 0.29732 | 1046 | 340.884 | 1046 | 155.2726
1047 | 1.3501 | 1047 | 125.7509 | 1047 | 0.78057 | 1047 | 0.83091 | 1047 | 155.7622 | 1047 | 1372332.93 | 1047 | 145.3909 | 1047 | 0.00075686 | 1047 | 1.1262 | 1047 | 0.727 | 1047 | 14.6529 | 1047 | 0.11496 | 1047 | 0.33725 | 1047 | 9.8257 | 1047 | 5.4694 | 1047 | 2567.4013 | 1047 | 19044.1619 | 1047 | 33.4167 | 1047 | 1.1352 | 1047 | 20298.4095 | 1047 | 1.1352 | 1047 | 137.1453 | 1047 | 0.74977 | 1047 | 0.2493 | 1047 | 0.00093727 | 1047 | 1372332.93 | 1047 | 1.1352 | 1047 | 137.2204 | 1047 | 0.0015778 | 1047 | 0.86758 | 1047 | 0.070022 | 1047 | 824.6316 | 1047 | 155.7622
1048 | 1.9036 | 1048 | 146.7363 | 1048 | 0.53669 | 1048 | 0.70314 | 1048 | 174.8428 | 1048 | 1340819.223 | 1048 | 146.1882 | 1048 | 0.00075482 | 1048 | 1.8856 | 1048 | 0.99222 | 1048 | 13.7924 | 1048 | 0.079378 | 1048 | 0.24154 | 1048 | 5.9051 | 1048 | 8.8456 | 1048 | 4471.3977 | 1048 | 19399.5374 | 1048 | 72.9447 | 1048 | 1.768 | 1048 | 21685.8947 | 1048 | 1.768 | 1048 | 135.5407 | 1048 | 0.53341 | 1048 | 0.4657 | 1048 | 0.00089368 | 1048 | 1340819.223 | 1048 | 1.768 | 1048 | 127.4045 | 1048 | 0.0017382 | 1048 | 1.0225 | 1048 | 0.14817 | 1048 | 1450.7567 | 1048 | 174.8428
1049 | 1.2518 | 1049 | 151.2739 | 1049 | 0.6579 | 1049 | 0.98619 | 1049 | 167.9142 | 1049 | 1828187.518 | 1049 | 129.1324 | 1049 | 0.00075204 | 1049 | 1.5041 | 1049 | 0.78287 | 1049 | 9.3162 | 1049 | 0.041125 | 1049 | 0.38323 | 1049 | 1.4135 | 1049 | 7.4699 | 1049 | 189.3092 | 1049 | 8316.9687 | 1049 | 51.6561 | 1049 | 1.196 | 1049 | 9065.1667 | 1049 | 1.196 | 1049 | 131.833 | 1049 | 0.61304 | 1049 | 0.38605 | 1049 | 0.00091655 | 1049 | 1828187.518 | 1049 | 1.196 | 1049 | 109.5614 | 1049 | 0.00078399 | 1049 | 1.4573 | 1049 | 0.42039 | 1049 | 378.5326 | 1049 | 167.9142
1050 | 1.7945 | 1050 | 122.0244 | 1050 | 0.81385 | 1050 | 0.93561 | 1050 | 165.5083 | 1050 | 1253214.349 | 1050 | 140.8732 | 1050 | 0.0007578 | 1050 | 1.1037 | 1050 | 1.0282 | 1050 | 11.8137 | 1050 | 0.08411 | 1050 | 0.17655 | 1050 | 8.9187 | 1050 | 7.0339 | 1050 | 4034.4949 | 1050 | 18252.7202 | 1050 | 52.2341 | 1050 | 1.6073 | 1050 | 19915.0127 | 1050 | 1.6073 | 1050 | 142.2062 | 1050 | 0.76922 | 1050 | 0.22986 | 1050 | 0.00091562 | 1050 | 1253214.349 | 1050 | 1.6073 | 1050 | 141.3427 | 1050 | 0.0012521 | 1050 | 0.73281 | 1050 | 0.07167 | 1050 | 1613.2563 | 1050 | 165.5083
1051 | 1.6208 | 1051 | 166.1161 | 1051 | 0.51778 | 1051 | 0.6041 | 1051 | 178.9962 | 1051 | 1907408.296 | 1051 | 130.51 | 1051 | 0.00075724 | 1051 | 1.4656 | 1051 | 0.31706 | 1051 | 11.6855 | 1051 | 0.020916 | 1051 | 0.37353 | 1051 | 8.5035 | 1051 | 9.7612 | 1051 | 924.9455 | 1051 | 10157.6416 | 1051 | 768.5271 | 1051 | 1.424 | 1051 | 10894.3086 | 1051 | 1.424 | 1051 | 132.3916 | 1051 | 0.52648 | 1051 | 0.47259 | 1051 | 0.00093145 | 1051 | 1907408.296 | 1051 | 1.424 | 1051 | 120.7342 | 1051 | 0.0014006 | 1051 | 1.2153 | 1051 | 0.17985 | 1051 | 689.3076 | 1051 | 178.9962
1052 | 1.3877 | 1052 | 158.0873 | 1052 | 0.59449 | 1052 | 0.86107 | 1052 | 160.3019 | 1052 | 1652052.633 | 1052 | 143.9934 | 1052 | 0.00075625 | 1052 | 2.1849 | 1052 | 1.2638 | 1052 | 12.2457 | 1052 | 0.054028 | 1052 | 0.36645 | 1052 | 3.9746 | 1052 | 6.1594 | 1052 | 1254.4092 | 1052 | 13656.0666 | 1052 | 104.0256 | 1052 | 1.2857 | 1052 | 15493.5987 | 1052 | 1.2857 | 1052 | 118.519 | 1052 | 0.57784 | 1052 | 0.42128 | 1052 | 0.00088052 | 1052 | 1652052.633 | 1052 | 1.2857 | 1052 | 99.1365 | 1052 | 0.0008883 | 1052 | 1.6796 | 1052 | 0.65647 | 1052 | 666.1666 | 1052 | 160.3019
1053 | 1.7775 | 1053 | 137.3113 | 1053 | 0.76631 | 1053 | 0.56931 | 1053 | 160.1994 | 1053 | 1447713.776 | 1053 | 148.475 | 1053 | 0.00075272 | 1053 | 0.89977 | 1053 | 1.231 | 1053 | 7.2847 | 1053 | 0.012666 | 1053 | 0.49471 | 1053 | 1.253 | 1053 | 6.1431 | 1053 | 12.1635 | 1053 | 4381.5563 | 1053 | 215.4716 | 1053 | 1.7229 | 1053 | 5264.2665 | 1053 | 1.7229 | 1053 | 129.02 | 1053 | 0.59343 | 1053 | 0.40574 | 1053 | 0.00083149 | 1053 | 1447713.776 | 1053 | 1.7229 | 1053 | 118.0371 | 1053 | 0.00079843 | 1053 | 1.0611 | 1053 | 0.45983 | 1053 | 161.8999 | 1053 | 160.1994
1054 | 1.5886 | 1054 | 152.7208 | 1054 | 0.78244 | 1054 | 0.8722 | 1054 | 170.0322 | 1054 | 1461809.919 | 1054 | 146.7587 | 1054 | 0.00075376 | 1054 | 1.4224 | 1054 | 0.70264 | 1054 | 14.2328 | 1054 | 0.014157 | 1054 | 0.44981 | 1054 | 4.9149 | 1054 | 7.8711 | 1054 | 352.87 | 1054 | 21993.0196 | 1054 | 914.4972 | 1054 | 1.4663 | 1054 | 22980.4327 | 1054 | 1.4663 | 1054 | 135.9251 | 1054 | 0.75686 | 1054 | 0.24218 | 1054 | 0.00095608 | 1054 | 1461809.919 | 1054 | 1.4663 | 1054 | 119.1887 | 1054 | 0.0012654 | 1054 | 1.2954 | 1054 | 0.1531 | 1054 | 739.0988 | 1054 | 170.0322
1055 | 1.1109 | 1055 | 137.1616 | 1055 | 0.56199 | 1055 | 0.28209 | 1055 | 173.7447 | 1055 | 1427565.694 | 1055 | 128.4395 | 1055 | 0.00075792 | 1055 | 0.83476 | 1055 | 0.79141 | 1055 | 10.78 | 1055 | 0.086878 | 1055 | 0.15664 | 1055 | 5.1503 | 1055 | 8.6152 | 1055 | 2312.6657 | 1055 | 2642.9461 | 1055 | 29.2713 | 1055 | 0.98475 | 1055 | 3677.0572 | 1055 | 0.98475 | 1055 | 147.3317 | 1055 | 0.45034 | 1055 | 0.54895 | 1055 | 0.00071805 | 1055 | 1427565.694 | 1055 | 0.98475 | 1055 | 131.0828 | 1055 | 0.000957 | 1055 | 0.71506 | 1055 | 0.18633 | 1055 | 1539.1569 | 1055 | 173.7447
1056 | 1.5492 | 1056 | 151.0961 | 1056 | 0.87251 | 1056 | 0.38591 | 1056 | 178.4289 | 1056 | 1828829.842 | 1056 | 130.4336 | 1056 | 0.00075793 | 1056 | 2.1926 | 1056 | 0.49698 | 1056 | 6.0544 | 1056 | 0.09262 | 1056 | 0.053699 | 1056 | 5.5959 | 1056 | 9.632 | 1056 | 2834.4933 | 1056 | 1180.903 | 1056 | 35.8 | 1056 | 1.4335 | 1056 | 2725.1387 | 1056 | 1.4335 | 1056 | 133.7676 | 1056 | 0.79823 | 1056 | 0.20133 | 1056 | 0.0004329 | 1056 | 1828829.842 | 1056 | 1.4335 | 1056 | 108.9873 | 1056 | 0.00073328 | 1056 | 1.5666 | 1056 | 0.27868 | 1056 | 1344.7344 | 1056 | 178.4289
1057 | 1.1375 | 1057 | 135.0302 | 1057 | 0.88585 | 1057 | 0.73955 | 1057 | 172.7655 | 1057 | 1536352.06 | 1057 | 126.0948 | 1057 | 0.00075065 | 1057 | 1.7954 | 1057 | 0.31888 | 1057 | 14.3484 | 1057 | 0.10857 | 1057 | 0.071477 | 1057 | 2.6478 | 1057 | 8.4138 | 1057 | 5536.8763 | 1057 | 10024.8726 | 1057 | 13.4451 | 1057 | 1.0691 | 1057 | 11814.3701 | 1057 | 1.0691 | 1057 | 146.6169 | 1057 | 0.86692 | 1057 | 0.13224 | 1057 | 0.00084768 | 1057 | 1536352.06 | 1057 | 1.0691 | 1057 | 138.6586 | 1057 | 0.00074221 | 1057 | 0.90915 | 1057 | 0.040345 | 1057 | 4987.8483 | 1057 | 172.7655
1058 | 1.2252 | 1058 | 155.176 | 1058 | 0.75239 | 1058 | 0.16308 | 1058 | 164.7104 | 1058 | 1730632.972 | 1058 | 120.4654 | 1058 | 0.00075771 | 1058 | 1.957 | 1058 | 1.1445 | 1058 | 6.8616 | 1058 | 0.12881 | 1058 | 0.49131 | 1058 | 5.4609 | 1058 | 6.8939 | 1058 | 430.4393 | 1058 | 703.4252 | 1058 | 37.8226 | 1058 | 1.0858 | 1058 | 1506.3501 | 1058 | 1.0858 | 1058 | 99.3544 | 1058 | 0.6035 | 1058 | 0.39603 | 1058 | 0.00046651 | 1058 | 1730632.972 | 1058 | 1.0858 | 1058 | 95.5265 | 1058 | 0.00080562 | 1058 | 1.7374 | 1058 | 0.9 | 1058 | 96.1571 | 1058 | 164.7104
1059 | 1.4908 | 1059 | 137.2499 | 1059 | 0.65552 | 1059 | 0.22139 | 1059 | 151.9026 | 1059 | 1580498.955 | 1059 | 123.742 | 1059 | 0.00075709 | 1059 | 2.0777 | 1059 | 0.6399 | 1059 | 10.0629 | 1059 | 0.030735 | 1059 | 0.18932 | 1059 | 5.6691 | 1059 | 4.9325 | 1059 | 1174.7527 | 1059 | 2676.3858 | 1059 | 148.9736 | 1059 | 1.3505 | 1059 | 3652.9621 | 1059 | 1.3505 | 1059 | 108.2181 | 1059 | 0.652 | 1059 | 0.34727 | 1059 | 0.00073193 | 1059 | 1580498.955 | 1059 | 1.3505 | 1059 | 100.7993 | 1059 | 0.00094939 | 1059 | 1.6806 | 1059 | 0.41872 | 1059 | 1642.4279 | 1059 | 151.9026
1060 | 1.3097 | 1060 | 142.8397 | 1060 | 0.69391 | 1060 | 0.16811 | 1060 | 158.7475 | 1060 | 1858833.266 | 1060 | 124.9286 | 1060 | 0.00075627 | 1060 | 1.2764 | 1060 | 0.42936 | 1060 | 12.9456 | 1060 | 0.054473 | 1060 | 0.38923 | 1060 | 5.5268 | 1060 | 5.9158 | 1060 | 650.5744 | 1060 | 2913.3374 | 1060 | 52.7742 | 1060 | 1.1695 | 1060 | 3405.0458 | 1060 | 1.1695 | 1060 | 124.9104 | 1060 | 0.63013 | 1060 | 0.36902 | 1060 | 0.00085474 | 1060 | 1858833.266 | 1060 | 1.1695 | 1060 | 119.1597 | 1060 | 0.0011397 | 1060 | 1.2093 | 1060 | 0.23117 | 1060 | 668.5787 | 1060 | 158.7475
1061 | 1.1845 | 1061 | 125.3863 | 1061 | 0.52231 | 1061 | 0.77741 | 1061 | 165.5858 | 1061 | 1202846.034 | 1061 | 129.675 | 1061 | 0.00075753 | 1061 | 1.9441 | 1061 | 1.0911 | 1061 | 5.9031 | 1061 | 0.010361 | 1061 | 0.43527 | 1061 | 4.1485 | 1061 | 7.0476 | 1061 | 51.3264 | 1061 | 2670.3254 | 1061 | 2494.9172 | 1061 | 1.0764 | 1061 | 3243.6094 | 1061 | 1.0764 | 1061 | 105.2965 | 1061 | 0.52015 | 1061 | 0.47903 | 1061 | 0.00082244 | 1061 | 1202846.034 | 1061 | 1.0764 | 1061 | 97.5505 | 1061 | 0.00079374 | 1061 | 1.7009 | 1061 | 0.85756 | 1061 | 137.8138 | 1061 | 165.5858
1062 | 1.8978 | 1062 | 127.0662 | 1062 | 0.65302 | 1062 | 0.71947 | 1062 | 165.0678 | 1062 | 1367309.749 | 1062 | 146.4134 | 1062 | 0.00075027 | 1062 | 0.8187 | 1062 | 0.99746 | 1062 | 4.2301 | 1062 | 0.096995 | 1062 | 0.4231 | 1062 | 8.8396 | 1062 | 6.9563 | 1062 | 295.2015 | 1062 | 1995.2356 | 1062 | 87.4454 | 1062 | 1.6957 | 1062 | 2772.583 | 1062 | 1.6957 | 1062 | 128.3795 | 1062 | 0.44636 | 1062 | 0.55292 | 1062 | 0.00071891 | 1062 | 1367309.749 | 1062 | 1.6957 | 1062 | 120.3211 | 1062 | 0.000875 | 1062 | 0.86638 | 1062 | 0.38101 | 1062 | 51.955 | 1062 | 165.0678
1063 | 1.2972 | 1063 | 132.0071 | 1063 | 0.66534 | 1063 | 0.5439 | 1063 | 152.9386 | 1063 | 1077720.909 | 1063 | 122.7035 | 1063 | 0.00075086 | 1063 | 1.7207 | 1063 | 0.6517 | 1063 | 14.8427 | 1063 | 0.094521 | 1063 | 0.12264 | 1063 | 9.159 | 1063 | 5.0723 | 1063 | 4513.855 | 1063 | 10856.1791 | 1063 | 20.007 | 1063 | 1.1017 | 1063 | 12435.1088 | 1063 | 1.1017 | 1063 | 144.2236 | 1063 | 0.65746 | 1063 | 0.34167 | 1063 | 0.00087215 | 1063 | 1077720.909 | 1063 | 1.1017 | 1063 | 138.2619 | 1063 | 0.0014536 | 1063 | 0.8362 | 1063 | 0.069765 | 1063 | 3669.0384 | 1063 | 152.9386
1064 | 1.393 | 1064 | 143.373 | 1064 | 0.84077 | 1064 | 0.66714 | 1064 | 174.4224 | 1064 | 1361816.126 | 1064 | 132.9807 | 1064 | 0.0007565 | 1064 | 1.1217 | 1064 | 0.6985 | 1064 | 8.7408 | 1064 | 0.11389 | 1064 | 0.4918 | 1064 | 6.6006 | 1064 | 8.7569 | 1064 | 925.1673 | 1064 | 5514.7916 | 1064 | 61.9248 | 1064 | 1.2383 | 1064 | 6232.4186 | 1064 | 1.2383 | 1064 | 133.0807 | 1064 | 0.74773 | 1064 | 0.25139 | 1064 | 0.00088397 | 1064 | 1361816.126 | 1064 | 1.2383 | 1064 | 123.485 | 1064 | 0.0010761 | 1064 | 1.1041 | 1064 | 0.18846 | 1064 | 163.5666 | 1064 | 174.4224
1065 | 1.5618 | 1065 | 153.7469 | 1065 | 0.87047 | 1065 | 0.40771 | 1065 | 166.1929 | 1065 | 1864636.103 | 1065 | 129.882 | 1065 | 0.00075187 | 1065 | 1.7535 | 1065 | 1.2878 | 1065 | 6.4038 | 1065 | 0.097739 | 1065 | 0.22505 | 1065 | 6.9952 | 1065 | 7.1559 | 1065 | 1624.3674 | 1065 | 1893.8609 | 1065 | 79.5633 | 1065 | 1.3984 | 1065 | 3411.2503 | 1065 | 1.3984 | 1065 | 114.9011 | 1065 | 0.6086 | 1065 | 0.39084 | 1065 | 0.00055463 | 1065 | 1864636.103 | 1065 | 1.3984 | 1065 | 103.8078 | 1065 | 0.00084008 | 1065 | 1.5241 | 1065 | 0.70325 | 1065 | 309.1287 | 1065 | 166.1929
1066 | 1.3634 | 1066 | 122.0765 | 1066 | 0.83005 | 1066 | 0.99819 | 1066 | 153.3038 | 1066 | 1074616.084 | 1066 | 121.702 | 1066 | 0.0007598 | 1066 | 1.6012 | 1066 | 1.1642 | 1066 | 11.224 | 1066 | 0.043867 | 1066 | 0.14485 | 1066 | 6.7222 | 1066 | 5.1224 | 1066 | 3477.6211 | 1066 | 13823.153 | 1066 | 111.2505 | 1066 | 1.2181 | 1066 | 15383.8476 | 1066 | 1.2181 | 1066 | 126.7696 | 1066 | 0.77628 | 1066 | 0.22282 | 1066 | 0.00089765 | 1066 | 1074616.084 | 1066 | 1.2181 | 1066 | 123.5286 | 1066 | 0.0012669 | 1066 | 1.1649 | 1066 | 0.14711 | 1066 | 2778.0957 | 1066 | 153.3038
1067 | 1.7007 | 1067 | 128.6676 | 1067 | 0.51936 | 1067 | 0.26634 | 1067 | 168.5368 | 1067 | 1211077.265 | 1067 | 125.6603 | 1067 | 0.00075813 | 1067 | 1.7238 | 1067 | 0.93226 | 1067 | 13.5851 | 1067 | 0.14083 | 1067 | 0.073885 | 1067 | 9.2163 | 1067 | 7.5861 | 1067 | 5825.3165 | 1067 | 4620.3028 | 1067 | 12.9879 | 1067 | 1.5002 | 1067 | 6776.4239 | 1067 | 1.5002 | 1067 | 155.0789 | 1067 | 0.52507 | 1067 | 0.47425 | 1067 | 0.00068114 | 1067 | 1211077.265 | 1067 | 1.5002 | 1067 | 136.5072 | 1067 | 0.00091067 | 1067 | 0.76701 | 1067 | 0.10837 | 1067 | 3144.1209 | 1067 | 168.5368
1068 | 1.8287 | 1068 | 155.9164 | 1068 | 0.61852 | 1068 | 0.67927 | 1068 | 172.7231 | 1068 | 1291937.094 | 1068 | 141.5953 | 1068 | 0.00076 | 1068 | 1.7882 | 1068 | 0.61506 | 1068 | 13.0163 | 1068 | 0.12276 | 1068 | 0.21048 | 1068 | 7.2492 | 1068 | 8.4051 | 1068 | 4738.8008 | 1068 | 14696.9522 | 1068 | 36.9649 | 1068 | 1.6692 | 1068 | 16651.3412 | 1068 | 1.6692 | 1068 | 148.0908 | 1068 | 0.62097 | 1068 | 0.37815 | 1068 | 0.00088175 | 1068 | 1291937.094 | 1068 | 1.6692 | 1068 | 138.8885 | 1068 | 0.0013569 | 1068 | 0.82035 | 1068 | 0.068961 | 1068 | 1198.2336 | 1068 | 172.7231
1069 | 1.921 | 1069 | 134.1126 | 1069 | 0.75142 | 1069 | 0.15302 | 1069 | 150.4693 | 1069 | 1588243.929 | 1069 | 130.4499 | 1069 | 0.00075644 | 1069 | 1.1185 | 1069 | 0.92643 | 1069 | 7.2289 | 1069 | 0.018999 | 1069 | 0.28494 | 1069 | 5.0308 | 1069 | 4.7442 | 1069 | 114.9621 | 1069 | 1262.4597 | 1069 | 195.1535 | 1069 | 1.7902 | 1069 | 1835.0546 | 1069 | 1.7902 | 1069 | 119.0596 | 1069 | 0.50264 | 1069 | 0.49668 | 1069 | 0.00068728 | 1069 | 1588243.929 | 1069 | 1.7902 | 1069 | 112.1099 | 1069 | 0.00091786 | 1069 | 1.1349 | 1069 | 0.54921 | 1069 | 444.2834 | 1069 | 150.4693
1070 | 1.9684 | 1070 | 150.6847 | 1070 | 0.53045 | 1070 | 0.56887 | 1070 | 176.4519 | 1070 | 1481679.705 | 1070 | 142.6592 | 1070 | 0.00075539 | 1070 | 1.8052 | 1070 | 0.81903 | 1070 | 5.3869 | 1070 | 0.081273 | 1070 | 0.15098 | 1070 | 8.8997 | 1070 | 9.1919 | 1070 | 2340.5113 | 1070 | 2330.1993 | 1070 | 124.5829 | 1070 | 1.7733 | 1070 | 3854.7506 | 1070 | 1.7733 | 1070 | 129.5153 | 1070 | 0.51896 | 1070 | 0.48044 | 1070 | 0.0006039 | 1070 | 1481679.705 | 1070 | 1.7733 | 1070 | 115.6875 | 1070 | 0.00096812 | 1070 | 1.2891 | 1070 | 0.30578 | 1070 | 422.5286 | 1070 | 176.4519
1071 | 1.3666 | 1071 | 158.1855 | 1071 | 0.54547 | 1071 | 0.8418 | 1071 | 152.0522 | 1071 | 1099111.246 | 1071 | 143.7514 | 1071 | 0.00075204 | 1071 | 1.6446 | 1071 | 0.94248 | 1071 | 7.2637 | 1071 | 0.051229 | 1071 | 0.41406 | 1071 | 4.6576 | 1071 | 4.9525 | 1071 | 282.8783 | 1071 | 4640.298 | 1071 | 92.0629 | 1071 | 1.2506 | 1071 | 5406.2977 | 1071 | 1.2506 | 1071 | 124.8244 | 1071 | 0.51132 | 1071 | 0.48782 | 1071 | 0.00085746 | 1071 | 1099111.246 | 1071 | 1.2506 | 1071 | 109.1113 | 1071 | 0.00088709 | 1071 | 1.4323 | 1071 | 0.45762 | 1071 | 191.4106 | 1071 | 152.0522
1072 | 1.9804 | 1072 | 131.9086 | 1072 | 0.53333 | 1072 | 0.80184 | 1072 | 172.3559 | 1072 | 1758333.343 | 1072 | 121.322 | 1072 | 0.00075309 | 1072 | 1.4765 | 1072 | 0.89923 | 1072 | 5.9245 | 1072 | 0.017992 | 1072 | 0.052633 | 1072 | 4.043 | 1072 | 8.3306 | 1072 | 2656.4492 | 1072 | 4396.1158 | 1072 | 425.8877 | 1072 | 1.8873 | 1072 | 5735.9329 | 1072 | 1.8873 | 1072 | 128.6569 | 1072 | 0.48767 | 1072 | 0.51157 | 1072 | 0.00076565 | 1072 | 1758333.343 | 1072 | 1.8873 | 1072 | 115.1768 | 1072 | 0.00084496 | 1072 | 1.219 | 1072 | 0.39458 | 1072 | 5526.7413 | 1072 | 172.3559
1073 | 1.6192 | 1073 | 168.1073 | 1073 | 0.53751 | 1073 | 0.90479 | 1073 | 176.4626 | 1073 | 1502101.631 | 1073 | 122.86 | 1073 | 0.00075806 | 1073 | 0.86905 | 1073 | 1.2892 | 1073 | 11.5106 | 1073 | 0.018176 | 1073 | 0.12617 | 1073 | 4.115 | 1073 | 9.1943 | 1073 | 2534.5529 | 1073 | 14526.6931 | 1073 | 436.2254 | 1073 | 1.5182 | 1073 | 16035.1404 | 1073 | 1.5182 | 1073 | 141.9122 | 1073 | 0.48237 | 1073 | 0.51672 | 1073 | 0.00090502 | 1073 | 1502101.631 | 1073 | 1.5182 | 1073 | 125.129 | 1073 | 0.001162 | 1073 | 0.9175 | 1073 | 0.23568 | 1073 | 4994.2767 | 1073 | 176.4626
1074 | 1.343 | 1074 | 138.1305 | 1074 | 0.54665 | 1074 | 0.90968 | 1074 | 174.9103 | 1074 | 1010758.784 | 1074 | 136.0612 | 1074 | 0.00075868 | 1074 | 0.82397 | 1074 | 0.39453 | 1074 | 10.1743 | 1074 | 0.11742 | 1074 | 0.11316 | 1074 | 9.445 | 1074 | 8.8599 | 1074 | 2843.9057 | 1074 | 8152.9133 | 1074 | 19.0905 | 1074 | 1.1563 | 1074 | 8917.3584 | 1074 | 1.1563 | 1074 | 163.5463 | 1074 | 0.54438 | 1074 | 0.45471 | 1074 | 0.00091336 | 1074 | 1010758.784 | 1074 | 1.1563 | 1074 | 159.8644 | 1074 | 0.00068458 | 1074 | 0.43069 | 1074 | 0.031645 | 1074 | 1529.2851 | 1074 | 174.9103
1075 | 1.5503 | 1075 | 164.9265 | 1075 | 0.50579 | 1075 | 0.9926 | 1075 | 174.7613 | 1075 | 1217228.849 | 1075 | 140.5792 | 1075 | 0.00075221 | 1075 | 1.7077 | 1075 | 0.62595 | 1075 | 8.6186 | 1075 | 0.095526 | 1075 | 0.28839 | 1075 | 3.2533 | 1075 | 8.8284 | 1075 | 1128.2435 | 1075 | 8294.1586 | 1075 | 45.3191 | 1075 | 1.4649 | 1075 | 9252.0897 | 1075 | 1.4649 | 1075 | 133.7095 | 1075 | 0.50821 | 1075 | 0.4909 | 1075 | 0.00089557 | 1075 | 1217228.849 | 1075 | 1.4649 | 1075 | 116.8114 | 1075 | 0.00091289 | 1075 | 1.2911 | 1075 | 0.25528 | 1075 | 395.8209 | 1075 | 174.7613
1076 | 1.8596 | 1076 | 147.9818 | 1076 | 0.67376 | 1076 | 0.8447 | 1076 | 154.7626 | 1076 | 1224799.66 | 1076 | 148.2176 | 1076 | 0.00075964 | 1076 | 1.642 | 1076 | 0.71056 | 1076 | 6.0066 | 1076 | 0.082952 | 1076 | 0.24622 | 1076 | 4.0806 | 1076 | 5.3261 | 1076 | 519.1259 | 1076 | 4289.5012 | 1076 | 42.7182 | 1076 | 1.7587 | 1076 | 5144.3892 | 1076 | 1.7587 | 1076 | 125.9451 | 1076 | 0.62991 | 1076 | 0.36926 | 1076 | 0.00083299 | 1076 | 1224799.66 | 1076 | 1.7587 | 1076 | 114.3018 | 1076 | 0.00086347 | 1076 | 1.3558 | 1076 | 0.29855 | 1076 | 261.5184 | 1076 | 154.7626
1077 | 1.2071 | 1077 | 147.5697 | 1077 | 0.61206 | 1077 | 0.23019 | 1077 | 155.341 | 1077 | 1724627.848 | 1077 | 139.8475 | 1077 | 0.00075102 | 1077 | 1.9631 | 1077 | 0.50299 | 1077 | 9.8027 | 1077 | 0.10585 | 1077 | 0.10341 | 1077 | 6.7604 | 1077 | 5.4087 | 1077 | 2932.475 | 1077 | 1681.7094 | 1077 | 21.747 | 1077 | 1.0503 | 1077 | 3342.3235 | 1077 | 1.0503 | 1077 | 130.1068 | 1077 | 0.64019 | 1077 | 0.35931 | 1077 | 0.00050265 | 1077 | 1724627.848 | 1077 | 1.0503 | 1077 | 117.8015 | 1077 | 0.00093529 | 1077 | 1.3191 | 1077 | 0.18378 | 1077 | 1723.4278 | 1077 | 155.341
1078 | 1.773 | 1078 | 167.1848 | 1078 | 0.6643 | 1078 | 0.21048 | 1078 | 178.8005 | 1078 | 1098573.761 | 1078 | 127.8284 | 1078 | 0.00075844 | 1078 | 1.3658 | 1078 | 0.77239 | 1078 | 5.7727 | 1078 | 0.026482 | 1078 | 0.26942 | 1078 | 6.0234 | 1078 | 9.7165 | 1078 | 281.7629 | 1078 | 939.9032 | 1078 | 286.3257 | 1078 | 1.6227 | 1078 | 1362.7564 | 1078 | 1.6227 | 1078 | 120.693 | 1078 | 0.52251 | 1078 | 0.4768 | 1078 | 0.00068902 | 1078 | 1098573.761 | 1078 | 1.6227 | 1078 | 111.6908 | 1078 | 0.00094484 | 1078 | 1.2858 | 1078 | 0.4671 | 1078 | 298.9139 | 1078 | 178.8005
1079 | 1.1558 | 1079 | 164.6507 | 1079 | 0.68716 | 1079 | 0.57198 | 1079 | 164.3744 | 1079 | 1095280.605 | 1079 | 126.722 | 1079 | 0.00075063 | 1079 | 1.1864 | 1079 | 0.97795 | 1079 | 5.7985 | 1079 | 0.016121 | 1079 | 0.45658 | 1079 | 4.887 | 1079 | 6.8356 | 1079 | 60.3937 | 1079 | 1678.5041 | 1079 | 635.7888 | 1079 | 1.0306 | 1079 | 2076.3711 | 1079 | 1.0306 | 1079 | 127.3013 | 1079 | 0.51591 | 1079 | 0.48328 | 1079 | 0.00080758 | 1079 | 1095280.605 | 1079 | 1.0306 | 1079 | 111.0229 | 1079 | 0.00083561 | 1079 | 1.2614 | 1079 | 0.53958 | 1079 | 118.181 | 1079 | 164.3744
1080 | 1.775 | 1080 | 160.6961 | 1080 | 0.58299 | 1080 | 0.4614 | 1080 | 165.8852 | 1080 | 1368333.229 | 1080 | 141.027 | 1080 | 0.00075751 | 1080 | 2.0289 | 1080 | 0.78348 | 1080 | 7.3114 | 1080 | 0.13145 | 1080 | 0.2289 | 1080 | 5.9378 | 1080 | 7.1009 | 1080 | 1708.8292 | 1080 | 3028.6268 | 1080 | 42.7937 | 1080 | 1.6353 | 1080 | 4361.7838 | 1080 | 1.6353 | 1080 | 120.711 | 1080 | 0.57591 | 1080 | 0.4234 | 1080 | 0.00069366 | 1080 | 1368333.229 | 1080 | 1.6353 | 1080 | 109.1929 | 1080 | 0.00095322 | 1080 | 1.4833 | 1080 | 0.35442 | 1080 | 323.3226 | 1080 | 165.8852
1081 | 1.7885 | 1081 | 157.5558 | 1081 | 0.70512 | 1081 | 0.43118 | 1081 | 168.3035 | 1081 | 1090052.885 | 1081 | 122.5315 | 1081 | 0.00075783 | 1081 | 1.371 | 1081 | 0.90128 | 1081 | 4.5131 | 1081 | 0.087997 | 1081 | 0.26237 | 1081 | 3.4683 | 1081 | 7.5424 | 1081 | 280.4618 | 1081 | 1161.1074 | 1081 | 40.7915 | 1081 | 1.6943 | 1081 | 1551.6841 | 1081 | 1.6943 | 1081 | 121.0222 | 1081 | 0.5544 | 1081 | 0.44485 | 1081 | 0.00074754 | 1081 | 1090052.885 | 1081 | 1.6943 | 1081 | 109.4332 | 1081 | 0.00081029 | 1081 | 1.3328 | 1081 | 0.58102 | 1081 | 130.3117 | 1081 | 168.3035
1082 | 1.2707 | 1082 | 155.0867 | 1082 | 0.63906 | 1082 | 0.33416 | 1082 | 164.4259 | 1082 | 1394667.068 | 1082 | 130.033 | 1082 | 0.00075291 | 1082 | 1.776 | 1082 | 0.48701 | 1082 | 6.3921 | 1082 | 0.13345 | 1082 | 0.074884 | 1082 | 5.8506 | 1082 | 6.8445 | 1082 | 2034.3732 | 1082 | 911.724 | 1082 | 21.5856 | 1082 | 1.1371 | 1082 | 1947.0379 | 1082 | 1.1371 | 1082 | 133.6849 | 1082 | 0.63588 | 1082 | 0.36365 | 1082 | 0.00046779 | 1082 | 1394667.068 | 1082 | 1.1371 | 1082 | 117.6944 | 1082 | 0.00081952 | 1082 | 1.3059 | 1082 | 0.21457 | 1082 | 739.3513 | 1082 | 164.4259
1083 | 1.5729 | 1083 | 139.184 | 1083 | 0.7748 | 1083 | 0.59054 | 1083 | 164.6149 | 1083 | 1002265.167 | 1083 | 136.5382 | 1083 | 0.00075092 | 1083 | 1.7116 | 1083 | 1.1023 | 1083 | 10.8786 | 1083 | 0.077919 | 1083 | 0.17328 | 1083 | 9.7648 | 1083 | 6.8773 | 1083 | 4162.4386 | 1083 | 8223.098 | 1083 | 69.6188 | 1083 | 1.3598 | 1083 | 10036.3764 | 1083 | 1.3598 | 1083 | 143.1692 | 1083 | 0.71627 | 1083 | 0.28291 | 1083 | 0.00081851 | 1083 | 1002265.167 | 1083 | 1.3598 | 1083 | 133.2786 | 1083 | 0.001443 | 1083 | 0.89522 | 1083 | 0.10815 | 1083 | 1473.0527 | 1083 | 164.6149
1084 | 1.8196 | 1084 | 129.812 | 1084 | 0.85898 | 1084 | 0.44771 | 1084 | 157.9278 | 1084 | 1417188.966 | 1084 | 122.1112 | 1084 | 0.00075568 | 1084 | 1.416 | 1084 | 1.2445 | 1084 | 7.8281 | 1084 | 0.040068 | 1084 | 0.11231 | 1084 | 3.2557 | 1084 | 5.7904 | 1084 | 1392.1289 | 1084 | 3926.5964 | 1084 | 73.7417 | 1084 | 1.7327 | 1084 | 4980.729 | 1084 | 1.7327 | 1084 | 119.11 | 1084 | 0.68942 | 1084 | 0.3098 | 1084 | 0.00078757 | 1084 | 1417188.966 | 1084 | 1.7327 | 1084 | 108.9383 | 1084 | 0.0008505 | 1084 | 1.3729 | 1084 | 0.54356 | 1084 | 2072.8315 | 1084 | 157.9278
1085 | 1.487 | 1085 | 169.6574 | 1085 | 0.56927 | 1085 | 0.69994 | 1085 | 165.6906 | 1085 | 1413130.258 | 1085 | 143.2669 | 1085 | 0.00075038 | 1085 | 1.2179 | 1085 | 0.54843 | 1085 | 5.1616 | 1085 | 0.040775 | 1085 | 0.04821 | 1085 | 6.0986 | 1085 | 7.0662 | 1085 | 1293.4468 | 1085 | 1744.4123 | 1085 | 51.5786 | 1085 | 1.3797 | 1085 | 2588.4967 | 1085 | 1.3797 | 1085 | 144.7646 | 1085 | 0.52469 | 1085 | 0.47464 | 1085 | 0.00067324 | 1085 | 1413130.258 | 1085 | 1.3797 | 1085 | 129.2677 | 1085 | 0.00077641 | 1085 | 0.95953 | 1085 | 0.20946 | 1085 | 2642.5239 | 1085 | 165.6906
1086 | 1.2646 | 1086 | 146.3104 | 1086 | 0.80426 | 1086 | 0.70786 | 1086 | 161.2054 | 1086 | 1776349.8 | 1086 | 148.717 | 1086 | 0.00075824 | 1086 | 0.80679 | 1086 | 0.91694 | 1086 | 8.2591 | 1086 | 0.029484 | 1086 | 0.28342 | 1086 | 2.1921 | 1086 | 6.3046 | 1086 | 159.8924 | 1086 | 4796.9361 | 1086 | 67.5197 | 1086 | 1.1947 | 1086 | 5721.0314 | 1086 | 1.1947 | 1086 | 136.6481 | 1086 | 0.63261 | 1086 | 0.36655 | 1086 | 0.00083764 | 1086 | 1776349.8 | 1086 | 1.1947 | 1086 | 125.165 | 1086 | 0.00082851 | 1086 | 0.94115 | 1086 | 0.26221 | 1086 | 547.1783 | 1086 | 161.2054
1087 | 1.3945 | 1087 | 169.8139 | 1087 | 0.60512 | 1087 | 0.79741 | 1087 | 158.4713 | 1087 | 1556993.267 | 1087 | 126.206 | 1087 | 0.00075202 | 1087 | 1.885 | 1087 | 0.3518 | 1087 | 8.9484 | 1087 | 0.13387 | 1087 | 0.41825 | 1087 | 5.9436 | 1087 | 5.8733 | 1087 | 1150.7988 | 1087 | 6382.8201 | 1087 | 43.4729 | 1087 | 1.2556 | 1087 | 7214.1074 | 1087 | 1.2556 | 1087 | 128.3027 | 1087 | 0.62327 | 1087 | 0.37584 | 1087 | 0.00088389 | 1087 | 1556993.267 | 1087 | 1.2556 | 1087 | 111.2799 | 1087 | 0.00092063 | 1087 | 1.4776 | 1087 | 0.22489 | 1087 | 206.3024 | 1087 | 158.4713
1088 | 1.9009 | 1088 | 159.5593 | 1088 | 0.73777 | 1088 | 0.50576 | 1088 | 169.7224 | 1088 | 1451925.514 | 1088 | 123.328 | 1088 | 0.00075312 | 1088 | 1.2007 | 1088 | 0.94872 | 1088 | 5.8491 | 1088 | 0.027697 | 1088 | 0.20008 | 1088 | 8.0932 | 1088 | 7.8114 | 1088 | 786.4175 | 1088 | 2519.7054 | 1088 | 411.0179 | 1088 | 1.7135 | 1088 | 3223.0139 | 1088 | 1.7135 | 1088 | 128.0291 | 1088 | 0.57965 | 1088 | 0.41957 | 1088 | 0.000781 | 1088 | 1451925.514 | 1088 | 1.7135 | 1088 | 113.0232 | 1088 | 0.00095813 | 1088 | 1.1942 | 1088 | 0.47048 | 1088 | 517.9108 | 1088 | 169.7224
1089 | 1.5335 | 1089 | 138.1157 | 1089 | 0.68188 | 1089 | 0.21147 | 1089 | 155.5594 | 1089 | 1081461.416 | 1089 | 124.5272 | 1089 | 0.00075497 | 1089 | 1.4645 | 1089 | 1.1459 | 1089 | 12.1112 | 1089 | 0.090644 | 1089 | 0.14315 | 1089 | 8.2778 | 1089 | 5.4401 | 1089 | 3186.6167 | 1089 | 3406.7463 | 1089 | 26.8922 | 1089 | 1.343 | 1089 | 4878.3702 | 1089 | 1.343 | 1089 | 139.0123 | 1089 | 0.57686 | 1089 | 0.42245 | 1089 | 0.00069764 | 1089 | 1081461.416 | 1089 | 1.343 | 1089 | 123.2015 | 1089 | 0.0013899 | 1089 | 1.0097 | 1089 | 0.23863 | 1089 | 2107.6046 | 1089 | 155.5594
1090 | 1.5511 | 1090 | 168.4801 | 1090 | 0.60851 | 1090 | 0.55855 | 1090 | 163.4289 | 1090 | 1480071.766 | 1090 | 138.0733 | 1090 | 0.0007519 | 1090 | 1.5557 | 1090 | 1.2992 | 1090 | 13.0382 | 1090 | 0.055502 | 1090 | 0.49079 | 1090 | 6.7043 | 1090 | 6.6736 | 1090 | 1167.2314 | 1090 | 11043.8598 | 1090 | 135.6828 | 1090 | 1.3906 | 1090 | 12546.9865 | 1090 | 1.3906 | 1090 | 124.1481 | 1090 | 0.55377 | 1090 | 0.44535 | 1090 | 0.00087932 | 1090 | 1480071.766 | 1090 | 1.3906 | 1090 | 109.6675 | 1090 | 0.001327 | 1090 | 1.4011 | 1090 | 0.43696 | 1090 | 447.3769 | 1090 | 163.4289
1091 | 1.1052 | 1091 | 168.3622 | 1091 | 0.82659 | 1091 | 0.9749 | 1091 | 170.1681 | 1091 | 1206620.318 | 1091 | 139.7125 | 1091 | 0.00075921 | 1091 | 1.62 | 1091 | 0.64432 | 1091 | 11.2729 | 1091 | 0.084454 | 1091 | 0.20097 | 1091 | 4.4743 | 1091 | 7.8974 | 1091 | 2748.7694 | 1091 | 9536.8201 | 1091 | 46.4532 | 1091 | 0.99985 | 1091 | 10920.7374 | 1091 | 0.99985 | 1091 | 145.7766 | 1091 | 0.78685 | 1091 | 0.21228 | 1091 | 0.0008724 | 1091 | 1206620.318 | 1091 | 0.99985 | 1091 | 130.8718 | 1091 | 0.0009876 | 1091 | 1.0314 | 1091 | 0.085529 | 1091 | 1225.0987 | 1091 | 170.1681
1092 | 1.9453 | 1092 | 148.5711 | 1092 | 0.6631 | 1092 | 0.43191 | 1092 | 175.1608 | 1092 | 1717415.183 | 1092 | 129.9778 | 1092 | 0.00075738 | 1092 | 0.83226 | 1092 | 1.2534 | 1092 | 13.3958 | 1092 | 0.013121 | 1092 | 0.18644 | 1092 | 3.0949 | 1092 | 8.9132 | 1092 | 838.5867 | 1092 | 11966.6363 | 1092 | 595.5037 | 1092 | 1.8573 | 1092 | 13098.8565 | 1092 | 1.8573 | 1092 | 128.6274 | 1092 | 0.5736 | 1092 | 0.42549 | 1092 | 0.00091265 | 1092 | 1717415.183 | 1092 | 1.8573 | 1092 | 118.0799 | 1092 | 0.001144 | 1092 | 1.0774 | 1092 | 0.34829 | 1092 | 3539.0429 | 1092 | 175.1608
1093 | 1.6299 | 1093 | 131.2901 | 1093 | 0.82302 | 1093 | 0.73173 | 1093 | 179.4153 | 1093 | 1193593.256 | 1093 | 145.1621 | 1093 | 0.00075059 | 1093 | 1.0143 | 1093 | 0.85063 | 1093 | 5.5566 | 1093 | 0.02373 | 1093 | 0.27464 | 1093 | 6.5924 | 1093 | 9.8576 | 1093 | 339.0796 | 1093 | 3028.7275 | 1093 | 504.5989 | 1093 | 1.4749 | 1093 | 3686.0609 | 1093 | 1.4749 | 1093 | 129.2774 | 1093 | 0.66776 | 1093 | 0.33142 | 1093 | 0.00082085 | 1093 | 1193593.256 | 1093 | 1.4749 | 1093 | 121.7792 | 1093 | 0.00093847 | 1093 | 1.0404 | 1093 | 0.27351 | 1093 | 272.3909 | 1093 | 179.4153
1094 | 1.3887 | 1094 | 152.0075 | 1094 | 0.87628 | 1094 | 0.26515 | 1094 | 159.6376 | 1094 | 1937195.789 | 1094 | 123.4747 | 1094 | 0.00075709 | 1094 | 1.1612 | 1094 | 1.1248 | 1094 | 10.06 | 1094 | 0.12105 | 1094 | 0.29995 | 1094 | 2.749 | 1094 | 6.0543 | 1094 | 715.58 | 1094 | 2725.8873 | 1094 | 15.361 | 1094 | 1.3065 | 1094 | 3648.9704 | 1094 | 1.3065 | 1094 | 120.9064 | 1094 | 0.6138 | 1094 | 0.38545 | 1094 | 0.00074628 | 1094 | 1937195.789 | 1094 | 1.3065 | 1094 | 110.7548 | 1094 | 0.00083486 | 1094 | 1.238 | 1094 | 0.57132 | 1094 | 448.4432 | 1094 | 159.6376
1095 | 1.3862 | 1095 | 125.9347 | 1095 | 0.64772 | 1095 | 0.70677 | 1095 | 151.7428 | 1095 | 1757838.005 | 1095 | 142.9568 | 1095 | 0.00075001 | 1095 | 1.2377 | 1095 | 1.1732 | 1095 | 8.8375 | 1095 | 0.081659 | 1095 | 0.04763 | 1095 | 8.8324 | 1095 | 4.9113 | 1095 | 2998.9328 | 1095 | 4387.1689 | 1095 | 18.1926 | 1095 | 1.261 | 1095 | 6316.9726 | 1095 | 1.261 | 1095 | 135.1928 | 1095 | 0.5157 | 1095 | 0.48361 | 1095 | 0.00069381 | 1095 | 1757838.005 | 1095 | 1.261 | 1095 | 124.2917 | 1095 | 0.00084235 | 1095 | 1.001 | 1095 | 0.31195 | 1095 | 3669.6662 | 1095 | 151.7428
1096 | 1.469 | 1096 | 136.3767 | 1096 | 0.83238 | 1096 | 0.30472 | 1096 | 161.0849 | 1096 | 1244149.346 | 1096 | 136.5591 | 1096 | 0.00075058 | 1096 | 0.89788 | 1096 | 1.0177 | 1096 | 11.3164 | 1096 | 0.04421 | 1096 | 0.44641 | 1096 | 9.4651 | 1096 | 6.2851 | 1096 | 717.1764 | 1096 | 4624.7474 | 1096 | 149.8133 | 1096 | 1.2441 | 1096 | 5406.6376 | 1096 | 1.2441 | 1096 | 130.2242 | 1096 | 0.68142 | 1096 | 0.31773 | 1096 | 0.00085453 | 1096 | 1244149.346 | 1096 | 1.2441 | 1096 | 122.0816 | 1096 | 0.0016131 | 1096 | 1.0299 | 1096 | 0.25545 | 1096 | 417.839 | 1096 | 161.0849
1097 | 1.4499 | 1097 | 148.1455 | 1097 | 0.74214 | 1097 | 0.46218 | 1097 | 172.504 | 1097 | 1823965.276 | 1097 | 122.2579 | 1097 | 0.00075039 | 1097 | 1.888 | 1097 | 0.85719 | 1097 | 9.4091 | 1097 | 0.12586 | 1097 | 0.45527 | 1097 | 6.6072 | 1097 | 8.3606 | 1097 | 1557.6772 | 1097 | 4519.6111 | 1097 | 67.1105 | 1097 | 1.2931 | 1097 | 5749.5439 | 1097 | 1.2931 | 1097 | 113.0886 | 1097 | 0.67308 | 1097 | 0.32613 | 1097 | 0.0007853 | 1097 | 1823965.276 | 1097 | 1.2931 | 1097 | 103.3789 | 1097 | 0.00090337 | 1097 | 1.6051 | 1097 | 0.46547 | 1097 | 205.8905 | 1097 | 172.504
1098 | 1.995 | 1098 | 151.1067 | 1098 | 0.7999 | 1098 | 0.97614 | 1098 | 164.4536 | 1098 | 1834122.024 | 1098 | 149.1373 | 1098 | 0.00075884 | 1098 | 1.7443 | 1098 | 0.32691 | 1098 | 9.3846 | 1098 | 0.10381 | 1098 | 0.12106 | 1098 | 9.4857 | 1098 | 6.8493 | 1098 | 4704.1596 | 1098 | 11299.2572 | 1098 | 45.8061 | 1098 | 1.8051 | 1098 | 13350.9874 | 1098 | 1.8051 | 1098 | 147.6673 | 1098 | 0.79244 | 1098 | 0.20672 | 1098 | 0.00084548 | 1098 | 1834122.024 | 1098 | 1.8051 | 1098 | 138.2457 | 1098 | 0.00094093 | 1098 | 0.9036 | 1098 | 0.048604 | 1098 | 1367.8498 | 1098 | 164.4536
1099 | 1.8682 | 1099 | 153.0312 | 1099 | 0.61257 | 1099 | 0.69767 | 1099 | 174.4816 | 1099 | 1940169.812 | 1099 | 133.1223 | 1099 | 0.00075445 | 1099 | 1.4148 | 1099 | 1.0663 | 1099 | 9.9285 | 1099 | 0.1351 | 1099 | 0.48515 | 1099 | 6.7809 | 1099 | 8.7693 | 1099 | 1703.7213 | 1099 | 9740.2559 | 1099 | 64.7274 | 1099 | 1.7103 | 1099 | 11300.2469 | 1099 | 1.7103 | 1099 | 126.1017 | 1099 | 0.54977 | 1099 | 0.44937 | 1099 | 0.00086109 | 1099 | 1940169.812 | 1099 | 1.7103 | 1099 | 113.2844 | 1099 | 0.0011041 | 1099 | 1.2877 | 1099 | 0.38872 | 1099 | 201.2446 | 1099 | 174.4816
1100 | 1.6473 | 1100 | 158.1711 | 1100 | 0.75966 | 1100 | 0.9576 | 1100 | 173.7982 | 1100 | 1177822.74 | 1100 | 120.0221 | 1100 | 0.00075804 | 1100 | 2.0757 | 1100 | 0.98456 | 1100 | 4.4258 | 1100 | 0.10168 | 1100 | 0.37955 | 1100 | 7.7993 | 1100 | 8.6263 | 1100 | 667.153 | 1100 | 2310.3749 | 1100 | 139.8071 | 1100 | 1.4723 | 1100 | 3021.9656 | 1100 | 1.4723 | 1100 | 118.5213 | 1100 | 0.70146 | 1100 | 0.29778 | 1100 | 0.00076376 | 1100 | 1177822.74 | 1100 | 1.4723 | 1100 | 95.3308 | 1100 | 0.00080268 | 1100 | 1.766 | 1100 | 0.68998 | 1100 | 66.4316 | 1100 | 173.7982
1101 | 1.5599 | 1101 | 122.5043 | 1101 | 0.76647 | 1101 | 0.56385 | 1101 | 150.288 | 1101 | 1420941.577 | 1101 | 125.8089 | 1101 | 0.00075314 | 1101 | 1.3733 | 1101 | 0.9136 | 1101 | 5.8991 | 1101 | 0.11575 | 1101 | 0.3298 | 1101 | 2.4932 | 1101 | 4.7208 | 1101 | 216.8163 | 1101 | 2447.8484 | 1101 | 16.6601 | 1101 | 1.4852 | 1101 | 2968.1615 | 1101 | 1.4852 | 1101 | 114.2893 | 1101 | 0.63033 | 1101 | 0.36885 | 1101 | 0.00082388 | 1101 | 1420941.577 | 1101 | 1.4852 | 1101 | 109.5832 | 1101 | 0.00078887 | 1101 | 1.3769 | 1101 | 0.54367 | 1101 | 137.6764 | 1101 | 150.288
1102 | 1.532 | 1102 | 134.9743 | 1102 | 0.8349 | 1102 | 0.55583 | 1102 | 156.4694 | 1102 | 1652677.568 | 1102 | 126.3039 | 1102 | 0.0007531 | 1102 | 2.0211 | 1102 | 0.95762 | 1102 | 13.4873 | 1102 | 0.051344 | 1102 | 0.26994 | 1102 | 6.7455 | 1102 | 5.5727 | 1102 | 2947.195 | 1102 | 12411.3736 | 1102 | 131.9747 | 1102 | 1.3756 | 1102 | 14282.5265 | 1102 | 1.3756 | 1102 | 115.5824 | 1102 | 0.77937 | 1102 | 0.21976 | 1102 | 0.00086812 | 1102 | 1652677.568 | 1102 | 1.3756 | 1102 | 107.2522 | 1102 | 0.0011002 | 1102 | 1.5554 | 1102 | 0.29046 | 1102 | 1384.0758 | 1102 | 156.4694
1103 | 1.5744 | 1103 | 145.3429 | 1103 | 0.542 | 1103 | 0.17034 | 1103 | 174.9264 | 1103 | 1006726.308 | 1103 | 120.5497 | 1103 | 0.0007577 | 1103 | 0.84614 | 1103 | 0.94077 | 1103 | 7.5 | 1103 | 0.069996 | 1103 | 0.46306 | 1103 | 4.1366 | 1103 | 8.8634 | 1103 | 230.4995 | 1103 | 1189.1049 | 1103 | 46.1295 | 1103 | 1.4616 | 1103 | 1489.3187 | 1103 | 1.4616 | 1103 | 123.9658 | 1103 | 0.36879 | 1103 | 0.63042 | 1103 | 0.00079762 | 1103 | 1006726.308 | 1103 | 1.4616 | 1103 | 113.4809 | 1103 | 0.00097463 | 1103 | 0.94054 | 1103 | 0.54773 | 1103 | 155.4783 | 1103 | 174.9264
1104 | 1.2483 | 1104 | 140.6838 | 1104 | 0.71305 | 1104 | 0.6002 | 1104 | 173.0108 | 1104 | 1531418.095 | 1104 | 134.1087 | 1104 | 0.00075848 | 1104 | 1.4733 | 1104 | 0.34635 | 1104 | 10.4178 | 1104 | 0.12375 | 1104 | 0.11603 | 1104 | 1.8407 | 1104 | 8.4639 | 1104 | 1893.4234 | 1104 | 5156.9361 | 1104 | 11.7387 | 1104 | 1.1888 | 1104 | 6060.3555 | 1104 | 1.1888 | 1104 | 135.3346 | 1104 | 0.69748 | 1104 | 0.30167 | 1104 | 0.00085008 | 1104 | 1531418.095 | 1104 | 1.1888 | 1104 | 126.9148 | 1104 | 0.00082237 | 1104 | 1.1142 | 1104 | 0.11539 | 1104 | 1482.5873 | 1104 | 173.0108
1105 | 1.3651 | 1105 | 124.891 | 1105 | 0.66324 | 1105 | 0.63387 | 1105 | 150.5849 | 1105 | 1223700.281 | 1105 | 121.8127 | 1105 | 0.00075812 | 1105 | 0.83306 | 1105 | 0.71789 | 1105 | 10.1638 | 1105 | 0.050717 | 1105 | 0.22329 | 1105 | 5.6734 | 1105 | 4.7592 | 1105 | 927.8611 | 1105 | 7277.742 | 1105 | 54.717 | 1105 | 1.2314 | 1105 | 7753.4339 | 1105 | 1.2314 | 1105 | 130.5395 | 1105 | 0.60076 | 1105 | 0.3983 | 1105 | 0.00093771 | 1105 | 1223700.281 | 1105 | 1.2314 | 1105 | 126.2476 | 1105 | 0.001207 | 1105 | 0.97067 | 1105 | 0.19066 | 1105 | 1080.6488 | 1105 | 150.5849
1106 | 1.7231 | 1106 | 169.0198 | 1106 | 0.67949 | 1106 | 0.71584 | 1106 | 178.8161 | 1106 | 1872624.144 | 1106 | 142.8989 | 1106 | 0.00075782 | 1106 | 1.1662 | 1106 | 1.1509 | 1106 | 4.7728 | 1106 | 0.10554 | 1106 | 0.30208 | 1106 | 7.0661 | 1106 | 9.7201 | 1106 | 785.8516 | 1106 | 2014.4306 | 1106 | 93.8687 | 1106 | 1.5597 | 1106 | 3296.519 | 1106 | 1.5597 | 1106 | 130.7253 | 1106 | 0.44853 | 1106 | 0.55086 | 1106 | 0.00061047 | 1106 | 1872624.144 | 1106 | 1.5597 | 1106 | 114.5669 | 1106 | 0.00083516 | 1106 | 1.1075 | 1106 | 0.52484 | 1106 | 107.6811 | 1106 | 178.8161
1107 | 1.6164 | 1107 | 123.5528 | 1107 | 0.67449 | 1107 | 0.63362 | 1107 | 178.076 | 1107 | 1258097.687 | 1107 | 128.7078 | 1107 | 0.00075861 | 1107 | 1.9396 | 1107 | 1.1568 | 1107 | 7.3713 | 1107 | 0.072182 | 1107 | 0.48096 | 1107 | 9.008 | 1107 | 9.5522 | 1107 | 1028.3355 | 1107 | 4630.9164 | 1107 | 214.4989 | 1107 | 1.4108 | 1107 | 5642.9877 | 1107 | 1.4108 | 1107 | 106.7576 | 1107 | 0.61815 | 1107 | 0.38103 | 1107 | 0.00081983 | 1107 | 1258097.687 | 1107 | 1.4108 | 1107 | 100.0802 | 1107 | 0.00095006 | 1107 | 1.6495 | 1107 | 0.64207 | 1107 | 139.4803 | 1107 | 178.076
1108 | 1.7334 | 1108 | 137.8412 | 1108 | 0.57499 | 1108 | 0.4838 | 1108 | 178.9687 | 1108 | 1897268.992 | 1108 | 133.4222 | 1108 | 0.00075373 | 1108 | 0.9863 | 1108 | 0.45884 | 1108 | 14.7128 | 1108 | 0.11379 | 1108 | 0.4602 | 1108 | 5.1407 | 1108 | 9.7549 | 1108 | 1831.0838 | 1108 | 14352.8189 | 1108 | 38.9191 | 1108 | 1.607 | 1108 | 15206.8684 | 1108 | 1.607 | 1108 | 137.7817 | 1108 | 0.55649 | 1108 | 0.44257 | 1108 | 0.0009429 | 1108 | 1897268.992 | 1108 | 1.607 | 1108 | 132.9191 | 1108 | 0.0014408 | 1108 | 0.87507 | 1108 | 0.11855 | 1108 | 516.0382 | 1108 | 178.9687
1109 | 1.7534 | 1109 | 123.3744 | 1109 | 0.56151 | 1109 | 0.76873 | 1109 | 154.917 | 1109 | 1993007.046 | 1109 | 123.9002 | 1109 | 0.00075963 | 1109 | 1.2771 | 1109 | 0.41343 | 1109 | 9.1592 | 1109 | 0.047122 | 1109 | 0.39986 | 1109 | 5.3625 | 1109 | 5.3481 | 1109 | 432.4109 | 1109 | 9488.1846 | 1109 | 98.8075 | 1109 | 1.6241 | 1109 | 9895.1174 | 1109 | 1.6241 | 1109 | 120.5642 | 1109 | 0.54564 | 1109 | 0.4534 | 1109 | 0.00095792 | 1109 | 1993007.046 | 1109 | 1.6241 | 1109 | 117.9637 | 1109 | 0.00099893 | 1109 | 1.241 | 1109 | 0.24484 | 1109 | 329.7846 | 1109 | 154.917
1110 | 1.1277 | 1110 | 145.7658 | 1110 | 0.79897 | 1110 | 0.60599 | 1110 | 168.1744 | 1110 | 1230455.342 | 1110 | 149.9324 | 1110 | 0.00075003 | 1110 | 1.0554 | 1110 | 0.96841 | 1110 | 13.891 | 1110 | 0.12635 | 1110 | 0.1962 | 1110 | 4.4513 | 1110 | 7.5183 | 1110 | 2783.4958 | 1110 | 9153.0089 | 1110 | 16.8128 | 1110 | 1.0204 | 1110 | 10617.9637 | 1110 | 1.0204 | 1110 | 147.9712 | 1110 | 0.72409 | 1110 | 0.27505 | 1110 | 0.00086117 | 1110 | 1230455.342 | 1110 | 1.0204 | 1110 | 139.782 | 1110 | 0.0010081 | 1110 | 0.75007 | 1110 | 0.082643 | 1110 | 1456.6582 | 1110 | 168.1744
1111 | 1.5204 | 1111 | 156.4948 | 1111 | 0.60866 | 1111 | 0.17382 | 1111 | 150.0898 | 1111 | 1717523.378 | 1111 | 126.673 | 1111 | 0.00075636 | 1111 | 1.9168 | 1111 | 0.70873 | 1111 | 11.4883 | 1111 | 0.099641 | 1111 | 0.084544 | 1111 | 6.1742 | 1111 | 4.6954 | 1111 | 3074.5671 | 1111 | 2087.1193 | 1111 | 14.6231 | 1111 | 1.3735 | 1111 | 3708.3021 | 1111 | 1.3735 | 1111 | 128.2315 | 1111 | 0.58898 | 1111 | 0.41046 | 1111 | 0.00056226 | 1111 | 1717523.378 | 1111 | 1.3735 | 1111 | 112.9599 | 1111 | 0.0010137 | 1111 | 1.3846 | 1111 | 0.29659 | 1111 | 3055.5372 | 1111 | 150.0898
1112 | 1.6396 | 1112 | 122.3487 | 1112 | 0.54649 | 1112 | 0.52467 | 1112 | 156.8599 | 1112 | 1559176.596 | 1112 | 146.8849 | 1112 | 0.00075558 | 1112 | 2.1353 | 1112 | 0.68227 | 1112 | 5.7328 | 1112 | 0.024008 | 1112 | 0.32096 | 1112 | 3.6417 | 1112 | 5.6303 | 1112 | 122.9474 | 1112 | 2386.4821 | 1112 | 222.7528 | 1112 | 1.5417 | 1112 | 3349.7179 | 1112 | 1.5417 | 1112 | 104.2659 | 1112 | 0.59946 | 1112 | 0.39983 | 1112 | 0.00071173 | 1112 | 1559176.596 | 1112 | 1.5417 | 1112 | 100.9008 | 1112 | 0.00079172 | 1112 | 1.6838 | 1112 | 0.51585 | 1112 | 216.9031 | 1112 | 156.8599
1113 | 1.6934 | 1113 | 155.6648 | 1113 | 0.63758 | 1113 | 0.68203 | 1113 | 178.2848 | 1113 | 1329749.516 | 1113 | 136.7076 | 1113 | 0.00075947 | 1113 | 1.4749 | 1113 | 0.90889 | 1113 | 5.371 | 1113 | 0.079295 | 1113 | 0.088255 | 1113 | 5.9202 | 1113 | 9.5994 | 1113 | 2544.1295 | 1113 | 2143.1568 | 1113 | 74.7747 | 1113 | 1.5637 | 1113 | 3525.3631 | 1113 | 1.5637 | 1113 | 140.0054 | 1113 | 0.54176 | 1113 | 0.45763 | 1113 | 0.00060732 | 1113 | 1329749.516 | 1113 | 1.5637 | 1113 | 121.7696 | 1113 | 0.00087142 | 1113 | 1.0661 | 1113 | 0.27803 | 1113 | 807.0654 | 1113 | 178.2848
1114 | 1.5823 | 1114 | 132.5007 | 1114 | 0.588 | 1114 | 0.7347 | 1114 | 151.5671 | 1114 | 1329163.087 | 1114 | 146.9146 | 1114 | 0.00075114 | 1114 | 1.1679 | 1114 | 1.0862 | 1114 | 13.5976 | 1114 | 0.12015 | 1114 | 0.36525 | 1114 | 8.5539 | 1114 | 4.888 | 1114 | 2164.2479 | 1114 | 16871.9365 | 1114 | 34.3426 | 1114 | 1.3917 | 1114 | 18348.6904 | 1114 | 1.3917 | 1114 | 131.9293 | 1114 | 0.55435 | 1114 | 0.44473 | 1114 | 0.0009186 | 1114 | 1329163.087 | 1114 | 1.3917 | 1114 | 127.6299 | 1114 | 0.0019395 | 1114 | 0.97799 | 1114 | 0.16273 | 1114 | 616.34 | 1114 | 151.5671
1115 | 1.6554 | 1115 | 138.5108 | 1115 | 0.63072 | 1115 | 0.71026 | 1115 | 175.4411 | 1115 | 1977120.118 | 1115 | 124.5409 | 1115 | 0.00075378 | 1115 | 1.4317 | 1115 | 0.98693 | 1115 | 12.8134 | 1115 | 0.039928 | 1115 | 0.041703 | 1115 | 1.0136 | 1115 | 8.9732 | 1115 | 4473.9792 | 1115 | 12747.7446 | 1115 | 25.5942 | 1115 | 1.6106 | 1115 | 14830.754 | 1115 | 1.6106 | 1115 | 134.9493 | 1115 | 0.58558 | 1115 | 0.41356 | 1115 | 0.00085869 | 1115 | 1977120.118 | 1115 | 1.6106 | 1115 | 122.4271 | 1115 | 0.00080836 | 1115 | 1.1058 | 1115 | 0.2592 | 1115 | 19351.2993 | 1115 | 175.4411
1116 | 1.5711 | 1116 | 142.0521 | 1116 | 0.69676 | 1116 | 0.72928 | 1116 | 173.4956 | 1116 | 1530387.315 | 1116 | 139.4115 | 1116 | 0.00075835 | 1116 | 2.1482 | 1116 | 0.79658 | 1116 | 12.1841 | 1116 | 0.11051 | 1116 | 0.25911 | 1116 | 6.3263 | 1116 | 8.5636 | 1116 | 4623.1694 | 1116 | 12725.7093 | 1116 | 63.2054 | 1116 | 1.4279 | 1116 | 15046.9177 | 1116 | 1.4279 | 1116 | 129.0355 | 1116 | 0.67934 | 1116 | 0.31982 | 1116 | 0.00084489 | 1116 | 1530387.315 | 1116 | 1.4279 | 1116 | 119.98 | 1116 | 0.0012369 | 1116 | 1.2622 | 1116 | 0.1649 | 1116 | 853.4504 | 1116 | 173.4956
1117 | 1.1815 | 1117 | 162.4259 | 1117 | 0.77032 | 1117 | 0.68944 | 1117 | 162.706 | 1117 | 1302070.934 | 1117 | 128.936 | 1117 | 0.00075469 | 1117 | 1.768 | 1117 | 1.1847 | 1117 | 11.3573 | 1117 | 0.11515 | 1117 | 0.42385 | 1117 | 4.3783 | 1117 | 6.5518 | 1117 | 1430.952 | 1117 | 7699.4739 | 1117 | 43.8914 | 1117 | 1.0712 | 1117 | 8995.7712 | 1117 | 1.0712 | 1117 | 122.763 | 1117 | 0.69206 | 1117 | 0.30708 | 1117 | 0.00085504 | 1117 | 1302070.934 | 1117 | 1.0712 | 1117 | 106.2096 | 1117 | 0.00092503 | 1117 | 1.5416 | 1117 | 0.41523 | 1117 | 348.7152 | 1117 | 162.706
1118 | 1.7548 | 1118 | 120.922 | 1118 | 0.83106 | 1118 | 0.47872 | 1118 | 172.9265 | 1118 | 1256613.457 | 1118 | 122.3421 | 1118 | 0.00075607 | 1118 | 0.90191 | 1118 | 0.63766 | 1118 | 4.1499 | 1118 | 0.052119 | 1118 | 0.15061 | 1118 | 2.2145 | 1118 | 8.4467 | 1118 | 227.9377 | 1118 | 1166.0763 | 1118 | 41.4976 | 1118 | 1.6859 | 1118 | 1389.5351 | 1118 | 1.6859 | 1118 | 128.313 | 1118 | 0.64226 | 1118 | 0.3569 | 1118 | 0.00083835 | 1118 | 1256613.457 | 1118 | 1.6859 | 1118 | 118.9137 | 1118 | 0.0007825 | 1118 | 0.96287 | 1118 | 0.39883 | 1118 | 329.0815 | 1118 | 172.9265
1119 | 1.9057 | 1119 | 141.117 | 1119 | 0.63762 | 1119 | 0.95347 | 1119 | 165.8746 | 1119 | 1073942.355 | 1119 | 130.9873 | 1119 | 0.00075796 | 1119 | 0.98253 | 1119 | 0.37975 | 1119 | 8.0852 | 1119 | 0.14828 | 1119 | 0.097091 | 1119 | 3.2992 | 1119 | 7.099 | 1119 | 1476.5657 | 1119 | 6868.2032 | 1119 | 10.8998 | 1119 | 1.8271 | 1119 | 7394.4131 | 1119 | 1.8271 | 1119 | 145.5565 | 1119 | 0.62131 | 1119 | 0.37776 | 1119 | 0.00092791 | 1119 | 1073942.355 | 1119 | 1.8271 | 1119 | 138.0671 | 1119 | 0.00090574 | 1119 | 0.78226 | 1119 | 0.089748 | 1119 | 852.7532 | 1119 | 165.8746
1120 | 1.7837 | 1120 | 163.7245 | 1120 | 0.74477 | 1120 | 0.65499 | 1120 | 174.788 | 1120 | 1661930.496 | 1120 | 120.5067 | 1120 | 0.00075145 | 1120 | 1.8817 | 1120 | 1.0671 | 1120 | 6.562 | 1120 | 0.052919 | 1120 | 0.053942 | 1120 | 4.6408 | 1120 | 8.834 | 1120 | 4273.2467 | 1120 | 3112.974 | 1120 | 83.5249 | 1120 | 1.6845 | 1120 | 5079.8059 | 1120 | 1.6845 | 1120 | 136.936 | 1120 | 0.63367 | 1120 | 0.36572 | 1120 | 0.0006122 | 1120 | 1661930.496 | 1120 | 1.6845 | 1120 | 114.4122 | 1120 | 0.00082116 | 1120 | 1.3398 | 1120 | 0.42544 | 1120 | 2961.6308 | 1120 | 174.788
1121 | 1.4816 | 1121 | 161.5707 | 1121 | 0.7219 | 1121 | 0.20848 | 1121 | 178.541 | 1121 | 1090608.572 | 1121 | 136.6583 | 1121 | 0.00075804 | 1121 | 0.86668 | 1121 | 0.4305 | 1121 | 4.8512 | 1121 | 0.062977 | 1121 | 0.094504 | 1121 | 4.9654 | 1121 | 9.6574 | 1121 | 619.533 | 1121 | 487.3889 | 1121 | 32.6289 | 1121 | 1.3585 | 1121 | 859.8578 | 1121 | 1.3585 | 1121 | 152.5033 | 1121 | 0.53248 | 1121 | 0.46696 | 1121 | 0.00056626 | 1121 | 1090608.572 | 1121 | 1.3585 | 1121 | 130.6175 | 1121 | 0.00077704 | 1121 | 0.76946 | 1121 | 0.18616 | 1121 | 745.3169 | 1121 | 178.541
1122 | 1.2331 | 1122 | 134.084 | 1122 | 0.881 | 1122 | 0.42348 | 1122 | 177.7223 | 1122 | 1273150.703 | 1122 | 137.1306 | 1122 | 0.00075765 | 1122 | 1.7569 | 1122 | 0.92799 | 1122 | 12.8402 | 1122 | 0.10809 | 1122 | 0.23835 | 1122 | 2.8286 | 1122 | 9.4728 | 1122 | 2401.2881 | 1122 | 6474.1578 | 1122 | 27.215 | 1122 | 1.1526 | 1122 | 7922.6231 | 1122 | 1.1526 | 1122 | 124.6862 | 1122 | 0.78809 | 1122 | 0.2111 | 1122 | 0.00081636 | 1122 | 1273150.703 | 1122 | 1.1526 | 1122 | 116.5629 | 1122 | 0.00090971 | 1122 | 1.3326 | 1122 | 0.21428 | 1122 | 1078.8907 | 1122 | 177.7223
1123 | 1.3235 | 1123 | 167.999 | 1123 | 0.89764 | 1123 | 0.17853 | 1123 | 178.1293 | 1123 | 1916229.58 | 1123 | 143.9637 | 1123 | 0.00075839 | 1123 | 1.1254 | 1123 | 0.52416 | 1123 | 5.8193 | 1123 | 0.021021 | 1123 | 0.308 | 1123 | 5.1271 | 1123 | 9.5642 | 1123 | 118.5573 | 1123 | 600.2884 | 1123 | 272.5306 | 1123 | 1.1911 | 1123 | 1265.1152 | 1123 | 1.1911 | 1123 | 129.8961 | 1123 | 0.55431 | 1123 | 0.44522 | 1123 | 0.00047402 | 1123 | 1916229.58 | 1123 | 1.1911 | 1123 | 122.6784 | 1123 | 0.00082454 | 1123 | 1.0406 | 1123 | 0.26191 | 1123 | 245.6869 | 1123 | 178.1293
1124 | 1.3187 | 1124 | 140.8001 | 1124 | 0.84094 | 1124 | 0.59353 | 1124 | 156.3372 | 1124 | 1629407.177 | 1124 | 131.2276 | 1124 | 0.0007546 | 1124 | 1.4333 | 1124 | 0.51116 | 1124 | 12.3031 | 1124 | 0.074143 | 1124 | 0.34577 | 1124 | 8.5095 | 1124 | 5.5532 | 1124 | 1839.5587 | 1124 | 9276.4243 | 1124 | 74.8797 | 1124 | 1.1265 | 1124 | 10313.2322 | 1124 | 1.1265 | 1124 | 130.5706 | 1124 | 0.79544 | 1124 | 0.20366 | 1124 | 0.00089857 | 1124 | 1629407.177 | 1124 | 1.1265 | 1124 | 123.8694 | 1124 | 0.0012484 | 1124 | 1.1857 | 1124 | 0.12146 | 1124 | 674.1993 | 1124 | 156.3372
1125 | 1.3673 | 1125 | 152.3875 | 1125 | 0.69375 | 1125 | 0.45721 | 1125 | 166.1691 | 1125 | 1439389.294 | 1125 | 131.7723 | 1125 | 0.00075226 | 1125 | 1.7692 | 1125 | 0.64238 | 1125 | 14.8191 | 1125 | 0.051244 | 1125 | 0.4697 | 1125 | 3.5697 | 1125 | 7.1516 | 1125 | 771.9191 | 1125 | 10652.6532 | 1125 | 75.6111 | 1125 | 1.2696 | 1125 | 11585.1754 | 1125 | 1.2696 | 1125 | 119.7705 | 1125 | 0.67316 | 1125 | 0.32592 | 1125 | 0.00091859 | 1125 | 1439389.294 | 1125 | 1.2696 | 1125 | 110.0269 | 1125 | 0.0010417 | 1125 | 1.4852 | 1125 | 0.278 | 1125 | 635.545 | 1125 | 166.1691
1126 | 1.2878 | 1126 | 151.779 | 1126 | 0.7412 | 1126 | 0.65716 | 1126 | 174.2857 | 1126 | 1491579.025 | 1126 | 127.6262 | 1126 | 0.00075247 | 1126 | 1.175 | 1126 | 0.98111 | 1126 | 13.9851 | 1126 | 0.13998 | 1126 | 0.33053 | 1126 | 9.7911 | 1126 | 8.7281 | 1126 | 4808.3544 | 1126 | 12012.8005 | 1126 | 49.1963 | 1126 | 1.0696 | 1126 | 13954.4606 | 1126 | 1.0696 | 1126 | 148.0271 | 1126 | 0.68203 | 1126 | 0.31711 | 1126 | 0.00086 | 1126 | 1491579.025 | 1126 | 1.0696 | 1126 | 138.4113 | 1126 | 0.0014132 | 1126 | 0.76305 | 1126 | 0.090031 | 1126 | 693.8665 | 1126 | 174.2857
1127 | 1.8389 | 1127 | 165.7838 | 1127 | 0.6155 | 1127 | 0.94494 | 1127 | 176.0473 | 1127 | 1483319.976 | 1127 | 143.2412 | 1127 | 0.00075932 | 1127 | 1.4738 | 1127 | 1.1688 | 1127 | 8.3082 | 1127 | 0.094623 | 1127 | 0.19003 | 1127 | 7.9099 | 1127 | 9.1039 | 1127 | 3804.6636 | 1127 | 8367.6201 | 1127 | 92.2609 | 1127 | 1.6681 | 1127 | 10519.848 | 1127 | 1.6681 | 1127 | 142.424 | 1127 | 0.55824 | 1127 | 0.44097 | 1127 | 0.00079462 | 1127 | 1483319.976 | 1127 | 1.6681 | 1127 | 125.6016 | 1127 | 0.0012038 | 1127 | 0.98644 | 1127 | 0.20439 | 1127 | 669.0969 | 1127 | 176.0473
1128 | 1.6462 | 1128 | 143.9405 | 1128 | 0.53684 | 1128 | 0.68317 | 1128 | 165.9741 | 1128 | 1394209.032 | 1128 | 132.8926 | 1128 | 0.00075632 | 1128 | 1.7467 | 1128 | 1.1004 | 1128 | 6.6467 | 1128 | 0.02172 | 1128 | 0.1738 | 1128 | 7.768 | 1128 | 7.1167 | 1128 | 1193.21 | 1128 | 3950.1896 | 1128 | 677.8921 | 1128 | 1.4692 | 1128 | 5083.103 | 1128 | 1.4692 | 1128 | 115.6125 | 1128 | 0.49151 | 1128 | 0.50771 | 1128 | 0.00077635 | 1128 | 1394209.032 | 1128 | 1.4692 | 1128 | 106.3125 | 1128 | 0.00093416 | 1128 | 1.4755 | 1128 | 0.55861 | 1128 | 907.6374 | 1128 | 165.9741
1129 | 1.3134 | 1129 | 120.7708 | 1129 | 0.53243 | 1129 | 0.96125 | 1129 | 178.9188 | 1129 | 1729745.999 | 1129 | 145.9036 | 1129 | 0.00075588 | 1129 | 2.0593 | 1129 | 0.56232 | 1129 | 4.8693 | 1129 | 0.098596 | 1129 | 0.31619 | 1129 | 2.3298 | 1129 | 9.7435 | 1129 | 293.6421 | 1129 | 2418.0776 | 1129 | 40.3206 | 1129 | 1.2439 | 1129 | 3391.8698 | 1129 | 1.2439 | 1129 | 109.4503 | 1129 | 0.60335 | 1129 | 0.39594 | 1129 | 0.00071219 | 1129 | 1729745.999 | 1129 | 1.2439 | 1129 | 105.4753 | 1129 | 0.00076809 | 1129 | 1.6205 | 1129 | 0.43814 | 1129 | 108.2407 | 1129 | 178.9188
1130 | 1.5651 | 1130 | 131.4963 | 1130 | 0.56863 | 1130 | 0.12286 | 1130 | 159.8956 | 1130 | 1650185.131 | 1130 | 143.8809 | 1130 | 0.0007534 | 1130 | 1.4449 | 1130 | 1.2949 | 1130 | 4.1644 | 1130 | 0.067189 | 1130 | 0.13541 | 1130 | 2.0293 | 1130 | 6.095 | 1130 | 139.8752 | 1130 | 251.8246 | 1130 | 14.3463 | 1130 | 1.4959 | 1130 | 1107.2229 | 1130 | 1.4959 | 1130 | 113.378 | 1130 | 0.3555 | 1130 | 0.64427 | 1130 | 0.00022721 | 1130 | 1650185.131 | 1130 | 1.4959 | 1130 | 111.757 | 1130 | 0.00077109 | 1130 | 1.2931 | 1130 | 0.9283 | 1130 | 331.8425 | 1130 | 159.8956
1131 | 1.9336 | 1131 | 138.7402 | 1131 | 0.81037 | 1131 | 0.67275 | 1131 | 153.1256 | 1131 | 1392789.012 | 1131 | 138.6308 | 1131 | 0.0007564 | 1131 | 1.0006 | 1131 | 0.80886 | 1131 | 5.4373 | 1131 | 0.087581 | 1131 | 0.14226 | 1131 | 7.9686 | 1131 | 5.0979 | 1131 | 1043.8191 | 1131 | 2776.1269 | 1131 | 45.4699 | 1131 | 1.7585 | 1131 | 3630.6973 | 1131 | 1.7585 | 1131 | 136.7445 | 1131 | 0.64397 | 1131 | 0.35527 | 1131 | 0.00076386 | 1131 | 1392789.012 | 1131 | 1.7585 | 1131 | 124.0007 | 1131 | 0.00094915 | 1131 | 0.93696 | 1131 | 0.25853 | 1131 | 439.5397 | 1131 | 153.1256
1132 | 1.6725 | 1132 | 136.2568 | 1132 | 0.53828 | 1132 | 0.74381 | 1132 | 175.6833 | 1132 | 1261365.85 | 1132 | 126.5506 | 1132 | 0.00075375 | 1132 | 1.3869 | 1132 | 0.38722 | 1132 | 11.1446 | 1132 | 0.059781 | 1132 | 0.30943 | 1132 | 8.292 | 1132 | 9.0252 | 1132 | 2339.1845 | 1132 | 12386.0296 | 1132 | 144.0177 | 1132 | 1.4871 | 1132 | 13254.7168 | 1132 | 1.4871 | 1132 | 134.728 | 1132 | 0.5423 | 1132 | 0.45676 | 1132 | 0.00093353 | 1132 | 1261365.85 | 1132 | 1.4871 | 1132 | 130.8501 | 1132 | 0.0016603 | 1132 | 0.97297 | 1132 | 0.11061 | 1132 | 715.5895 | 1132 | 175.6833
1133 | 1.2318 | 1133 | 153.9337 | 1133 | 0.76091 | 1133 | 0.24797 | 1133 | 160.5387 | 1133 | 1136418.517 | 1133 | 141.616 | 1133 | 0.00075952 | 1133 | 0.80949 | 1133 | 0.35588 | 1133 | 4.5062 | 1133 | 0.13013 | 1133 | 0.15404 | 1133 | 6.6226 | 1133 | 6.1972 | 1133 | 315.7272 | 1133 | 402.2211 | 1133 | 13.2224 | 1133 | 1.0746 | 1133 | 694.4127 | 1133 | 1.0746 | 1133 | 146.7319 | 1133 | 0.53666 | 1133 | 0.46276 | 1133 | 0.00057865 | 1133 | 1136418.517 | 1133 | 1.0746 | 1133 | 133.0549 | 1133 | 0.00081822 | 1133 | 0.75081 | 1133 | 0.15732 | 1133 | 197.4957 | 1133 | 160.5387
1134 | 1.6865 | 1134 | 163.9472 | 1134 | 0.89425 | 1134 | 0.56725 | 1134 | 151.6088 | 1134 | 1260014.869 | 1134 | 128.1341 | 1134 | 0.0007524 | 1134 | 2.1079 | 1134 | 1.1153 | 1134 | 5.4784 | 1134 | 0.099119 | 1134 | 0.091924 | 1134 | 5.4808 | 1134 | 4.8935 | 1134 | 1951.2734 | 1134 | 1730.8297 | 1134 | 44.4005 | 1134 | 1.5623 | 1134 | 3058.8427 | 1134 | 1.5623 | 1134 | 119.6756 | 1134 | 0.70843 | 1134 | 0.29101 | 1134 | 0.00056528 | 1134 | 1260014.869 | 1134 | 1.5623 | 1134 | 102.8922 | 1134 | 0.00081341 | 1134 | 1.6165 | 1134 | 0.55263 | 1134 | 645.8559 | 1134 | 151.6088
1135 | 1.9724 | 1135 | 164.2391 | 1135 | 0.58173 | 1135 | 0.45198 | 1135 | 167.5093 | 1135 | 1067607.985 | 1135 | 125.1625 | 1135 | 0.00075369 | 1135 | 1.1823 | 1135 | 0.91015 | 1135 | 11.1611 | 1135 | 0.14355 | 1135 | 0.2985 | 1135 | 4.1702 | 1135 | 7.3951 | 1135 | 1539.2793 | 1135 | 7823.1657 | 1135 | 20.7079 | 1135 | 1.866 | 1135 | 8712.2634 | 1135 | 1.866 | 1135 | 135.453 | 1135 | 0.54114 | 1135 | 0.45796 | 1135 | 0.00089705 | 1135 | 1067607.985 | 1135 | 1.866 | 1135 | 123.2553 | 1135 | 0.0013557 | 1135 | 1.0284 | 1135 | 0.23001 | 1135 | 500.6897 | 1135 | 167.5093
1136 | 1.1564 | 1136 | 141.9281 | 1136 | 0.60974 | 1136 | 0.46855 | 1136 | 161.2011 | 1136 | 1085237.807 | 1136 | 149.1818 | 1136 | 0.00075811 | 1136 | 1.0646 | 1136 | 1.0599 | 1136 | 13.5115 | 1136 | 0.090904 | 1136 | 0.4022 | 1136 | 7.8723 | 1136 | 6.3039 | 1136 | 1645.5999 | 1136 | 7682.228 | 1136 | 49.331 | 1136 | 0.97321 | 1136 | 8841.2025 | 1136 | 0.97321 | 1136 | 136.1693 | 1136 | 0.54956 | 1136 | 0.44957 | 1136 | 0.00086804 | 1136 | 1085237.807 | 1136 | 0.97321 | 1136 | 130.0086 | 1136 | 0.0017561 | 1136 | 0.90267 | 1136 | 0.15183 | 1136 | 589.6872 | 1136 | 161.2011
1137 | 1.5101 | 1137 | 133.7938 | 1137 | 0.80811 | 1137 | 0.91745 | 1137 | 178.8554 | 1137 | 1668486.147 | 1137 | 129.933 | 1137 | 0.00075818 | 1137 | 1.775 | 1137 | 1.1999 | 1137 | 4.9814 | 1137 | 0.028479 | 1137 | 0.47444 | 1137 | 5.9791 | 1137 | 9.729 | 1137 | 157.4013 | 1137 | 2811.438 | 1137 | 515.144 | 1137 | 1.3674 | 1137 | 3677.4295 | 1137 | 1.3674 | 1137 | 113.0573 | 1137 | 0.67718 | 1137 | 0.32205 | 1137 | 0.00076375 | 1137 | 1668486.147 | 1137 | 1.3674 | 1137 | 99.8212 | 1137 | 0.00079592 | 1137 | 1.6441 | 1137 | 0.81172 | 1137 | 77.0559 | 1137 | 178.8554
1138 | 1.6852 | 1138 | 144.6758 | 1138 | 0.88943 | 1138 | 0.80321 | 1138 | 176.744 | 1138 | 1093433.482 | 1138 | 125.6875 | 1138 | 0.00075298 | 1138 | 1.5872 | 1138 | 1.1803 | 1138 | 11.3924 | 1138 | 0.016662 | 1138 | 0.446 | 1138 | 2.8078 | 1138 | 9.2559 | 1138 | 218.4548 | 1138 | 14042.4075 | 1138 | 514.2714 | 1138 | 1.6033 | 1138 | 14817.5557 | 1138 | 1.6033 | 1138 | 124.2038 | 1138 | 0.83744 | 1138 | 0.16162 | 1138 | 0.00094674 | 1138 | 1093433.482 | 1138 | 1.6033 | 1138 | 101.7785 | 1138 | 0.0008742 | 1138 | 1.6612 | 1138 | 0.39715 | 1138 | 476.1948 | 1138 | 176.744
1139 | 1.466 | 1139 | 161.0456 | 1139 | 0.69853 | 1139 | 0.89108 | 1139 | 152.8597 | 1139 | 1582634.955 | 1139 | 128.6402 | 1139 | 0.00075312 | 1139 | 1.0689 | 1139 | 0.33059 | 1139 | 6.5223 | 1139 | 0.099735 | 1139 | 0.46793 | 1139 | 7.8296 | 1139 | 5.0616 | 1139 | 332.7469 | 1139 | 4162.3142 | 1139 | 46.5461 | 1139 | 1.2883 | 1139 | 4452.0845 | 1139 | 1.2883 | 1139 | 140.9947 | 1139 | 0.65632 | 1139 | 0.34274 | 1139 | 0.00093398 | 1139 | 1582634.955 | 1139 | 1.2883 | 1139 | 125.9811 | 1139 | 0.00097471 | 1139 | 1.0595 | 1139 | 0.15645 | 1139 | 103.6822 | 1139 | 152.8597
1140 | 1.2058 | 1140 | 147.4612 | 1140 | 0.52285 | 1140 | 0.35039 | 1140 | 156.6073 | 1140 | 1868100.963 | 1140 | 132.0203 | 1140 | 0.00075752 | 1140 | 1.2709 | 1140 | 0.51211 | 1140 | 10.8036 | 1140 | 0.039704 | 1140 | 0.30771 | 1140 | 5.4875 | 1140 | 5.593 | 1140 | 649.237 | 1140 | 3849.6827 | 1140 | 95.8932 | 1140 | 1.069 | 1140 | 4529.7061 | 1140 | 1.069 | 1140 | 124.4242 | 1140 | 0.48893 | 1140 | 0.51022 | 1140 | 0.00084903 | 1140 | 1868100.963 | 1140 | 1.069 | 1140 | 119.5766 | 1140 | 0.0010403 | 1140 | 1.1625 | 1140 | 0.25589 | 1140 | 759.491 | 1140 | 156.6073
1141 | 1.8889 | 1141 | 131.1126 | 1141 | 0.54929 | 1141 | 0.94017 | 1141 | 150.3483 | 1141 | 1263556.367 | 1141 | 130.5256 | 1141 | 0.00075613 | 1141 | 1.9738 | 1141 | 1.1091 | 1141 | 6.8552 | 1141 | 0.13636 | 1141 | 0.17733 | 1141 | 9.9158 | 1141 | 4.7286 | 1141 | 2970.3416 | 1141 | 5907.9617 | 1141 | 59.3821 | 1141 | 1.6799 | 1141 | 7580.8812 | 1141 | 1.6799 | 1141 | 120.5881 | 1141 | 0.52618 | 1141 | 0.47305 | 1141 | 0.00077854 | 1141 | 1263556.367 | 1141 | 1.6799 | 1141 | 111.4718 | 1141 | 0.0010748 | 1141 | 1.385 | 1141 | 0.37338 | 1141 | 375.0978 | 1141 | 150.3483
1142 | 1.719 | 1142 | 126.5614 | 1142 | 0.61265 | 1142 | 0.49866 | 1142 | 175.96 | 1142 | 1769755.405 | 1142 | 134.1635 | 1142 | 0.0007515 | 1142 | 1.0421 | 1142 | 0.96957 | 1142 | 13.9418 | 1142 | 0.10514 | 1142 | 0.48024 | 1142 | 2.0888 | 1142 | 9.085 | 1142 | 729.9128 | 1142 | 13622.4842 | 1142 | 21.2432 | 1142 | 1.6503 | 1142 | 14600.6824 | 1142 | 1.6503 | 1142 | 122.8188 | 1142 | 0.55777 | 1142 | 0.4413 | 1142 | 0.00093207 | 1142 | 1769755.405 | 1142 | 1.6503 | 1142 | 118.3787 | 1142 | 0.00098175 | 1142 | 1.156 | 1142 | 0.30248 | 1142 | 445.5074 | 1142 | 175.96
1143 | 1.8725 | 1143 | 142.7312 | 1143 | 0.62273 | 1143 | 0.15742 | 1143 | 169.3812 | 1143 | 1079949.699 | 1143 | 127.6403 | 1143 | 0.00075257 | 1143 | 1.9242 | 1143 | 0.45253 | 1143 | 13.0581 | 1143 | 0.1434 | 1143 | 0.25109 | 1143 | 8.9386 | 1143 | 7.746 | 1143 | 3163.4694 | 1143 | 3635.662 | 1143 | 24.8125 | 1143 | 1.6655 | 1143 | 4868.0523 | 1143 | 1.6655 | 1143 | 142.2201 | 1143 | 0.64388 | 1143 | 0.35537 | 1143 | 0.0007461 | 1143 | 1079949.699 | 1143 | 1.6655 | 1143 | 126.2126 | 1143 | 0.0013367 | 1143 | 1.1176 | 1143 | 0.11676 | 1143 | 860.5472 | 1143 | 169.3812
1144 | 1.7041 | 1144 | 121.5091 | 1144 | 0.6337 | 1144 | 0.7751 | 1144 | 157.0868 | 1144 | 1212316.018 | 1144 | 146.0969 | 1144 | 0.00075744 | 1144 | 1.0892 | 1144 | 0.45759 | 1144 | 7.3725 | 1144 | 0.05753 | 1144 | 0.40821 | 1144 | 4.4795 | 1144 | 5.664 | 1144 | 215.9419 | 1144 | 6025.4171 | 1144 | 52.6575 | 1144 | 1.5926 | 1144 | 6465.6576 | 1144 | 1.5926 | 1144 | 126.9012 | 1144 | 0.60181 | 1144 | 0.39726 | 1144 | 0.00093098 | 1144 | 1212316.018 | 1144 | 1.5926 | 1144 | 127.0644 | 1144 | 0.0010041 | 1144 | 1.0289 | 1144 | 0.15422 | 1144 | 196.8037 | 1144 | 157.0868
1145 | 1.1406 | 1145 | 136.6425 | 1145 | 0.87126 | 1145 | 0.59106 | 1145 | 154.0148 | 1145 | 1939503.559 | 1145 | 135.5592 | 1145 | 0.00075798 | 1145 | 1.9312 | 1145 | 1.2396 | 1145 | 7.7997 | 1145 | 0.055355 | 1145 | 0.098396 | 1145 | 1.4767 | 1145 | 5.2209 | 1145 | 1086.248 | 1145 | 2973.2837 | 1145 | 28.1149 | 1145 | 1.0863 | 1145 | 4451.1661 | 1145 | 1.0863 | 1145 | 109.6361 | 1145 | 0.70353 | 1145 | 0.29581 | 1145 | 0.00066731 | 1145 | 1939503.559 | 1145 | 1.0863 | 1145 | 102.1394 | 1145 | 0.00076851 | 1145 | 1.6523 | 1145 | 0.75649 | 1145 | 2021.2041 | 1145 | 154.0148
1146 | 1.4619 | 1146 | 122.4422 | 1146 | 0.83128 | 1146 | 0.90754 | 1146 | 170.4544 | 1146 | 1600060.924 | 1146 | 124.9475 | 1146 | 0.00075004 | 1146 | 1.0096 | 1146 | 0.59954 | 1146 | 5.4171 | 1146 | 0.089362 | 1146 | 0.15494 | 1146 | 9.1585 | 1146 | 7.9531 | 1146 | 1953.3317 | 1146 | 2936.571 | 1146 | 92.7585 | 1146 | 1.2671 | 1146 | 3765.0361 | 1146 | 1.2671 | 1146 | 136.6672 | 1146 | 0.69433 | 1146 | 0.30489 | 1146 | 0.00077918 | 1146 | 1600060.924 | 1146 | 1.2671 | 1146 | 127.9557 | 1146 | 0.00090318 | 1146 | 0.90126 | 1146 | 0.18978 | 1146 | 386.154 | 1146 | 170.4544
1147 | 1.7772 | 1147 | 166.0986 | 1147 | 0.7433 | 1147 | 0.86383 | 1147 | 177.2347 | 1147 | 1170086.291 | 1147 | 142.3135 | 1147 | 0.00075258 | 1147 | 2.0512 | 1147 | 0.85772 | 1147 | 6.1797 | 1147 | 0.096611 | 1147 | 0.44906 | 1147 | 3.5478 | 1147 | 9.3643 | 1147 | 399.9839 | 1147 | 4358.2922 | 1147 | 61.6313 | 1147 | 1.6838 | 1147 | 5246.7149 | 1147 | 1.6838 | 1147 | 126.8268 | 1147 | 0.7043 | 1147 | 0.29487 | 1147 | 0.00082984 | 1147 | 1170086.291 | 1147 | 1.6838 | 1147 | 101.6081 | 1147 | 0.00080466 | 1147 | 1.6617 | 1147 | 0.48789 | 1147 | 100.7307 | 1147 | 177.2347
1148 | 1.8826 | 1148 | 121.3645 | 1148 | 0.79305 | 1148 | 0.335 | 1148 | 178.2407 | 1148 | 1614513.125 | 1148 | 126.1763 | 1148 | 0.00075716 | 1148 | 1.982 | 1148 | 0.62028 | 1148 | 7.674 | 1148 | 0.052353 | 1148 | 0.3103 | 1148 | 5.2031 | 1148 | 9.5894 | 1148 | 801.7156 | 1148 | 3108.4869 | 1148 | 135.201 | 1148 | 1.7536 | 1148 | 3971.6044 | 1148 | 1.7536 | 1148 | 107.6893 | 1148 | 0.74671 | 1148 | 0.25251 | 1148 | 0.0007819 | 1148 | 1614513.125 | 1148 | 1.7536 | 1148 | 101.4675 | 1148 | 0.00085195 | 1148 | 1.672 | 1148 | 0.39554 | 1148 | 351.6897 | 1148 | 178.2407
1149 | 1.8401 | 1149 | 127.0133 | 1149 | 0.81347 | 1149 | 0.67344 | 1149 | 163.6657 | 1149 | 1241263.838 | 1149 | 141.3562 | 1149 | 0.00075803 | 1149 | 1.6925 | 1149 | 0.62868 | 1149 | 14.0447 | 1149 | 0.04944 | 1149 | 0.25067 | 1149 | 5.0436 | 1149 | 6.7139 | 1149 | 2253.9125 | 1149 | 20049.4761 | 1149 | 88.4891 | 1149 | 1.7198 | 1149 | 21301.7304 | 1149 | 1.7198 | 1149 | 127.065 | 1149 | 0.79399 | 1149 | 0.20507 | 1149 | 0.00094027 | 1149 | 1241263.838 | 1149 | 1.7198 | 1149 | 123.8597 | 1149 | 0.0013432 | 1149 | 1.2055 | 1149 | 0.10556 | 1149 | 1720.0759 | 1149 | 163.6657
1150 | 1.7596 | 1150 | 169.3316 | 1150 | 0.57568 | 1150 | 0.61033 | 1150 | 170.3897 | 1150 | 1924696.828 | 1150 | 133.1046 | 1150 | 0.00075805 | 1150 | 1.4809 | 1150 | 0.70783 | 1150 | 14.7624 | 1150 | 0.089032 | 1150 | 0.23938 | 1150 | 2.145 | 1150 | 7.9405 | 1150 | 1953.12 | 1150 | 16696.1418 | 1150 | 22.748 | 1150 | 1.6921 | 1150 | 18187.0152 | 1150 | 1.6921 | 1150 | 134.3585 | 1150 | 0.55896 | 1150 | 0.44012 | 1150 | 0.00091711 | 1150 | 1924696.828 | 1150 | 1.6921 | 1150 | 120.2015 | 1150 | 0.0010027 | 1150 | 1.1927 | 1150 | 0.22088 | 1150 | 1586.9792 | 1150 | 170.3897
1151 | 1.4718 | 1151 | 152.6023 | 1151 | 0.7573 | 1151 | 0.68423 | 1151 | 154.5385 | 1151 | 1992915.248 | 1151 | 122.7618 | 1151 | 0.0007545 | 1151 | 1.7214 | 1151 | 0.509 | 1151 | 5.0905 | 1151 | 0.032463 | 1151 | 0.27618 | 1151 | 9.9775 | 1151 | 5.2944 | 1151 | 442.3433 | 1151 | 2019.6298 | 1151 | 376.764 | 1151 | 1.2438 | 1151 | 2663.0156 | 1151 | 1.2438 | 1151 | 119.7415 | 1151 | 0.69941 | 1151 | 0.29984 | 1151 | 0.00075764 | 1151 | 1992915.248 | 1151 | 1.2438 | 1151 | 106.6974 | 1151 | 0.00082323 | 1151 | 1.5542 | 1151 | 0.35323 | 1151 | 213.645 | 1151 | 154.5385
1152 | 1.9674 | 1152 | 132.8256 | 1152 | 0.61798 | 1152 | 0.67512 | 1152 | 159.7666 | 1152 | 1956400.52 | 1152 | 133.9327 | 1152 | 0.00075033 | 1152 | 1.5275 | 1152 | 0.56032 | 1152 | 12.7345 | 1152 | 0.10778 | 1152 | 0.14389 | 1152 | 5.251 | 1152 | 6.0746 | 1152 | 4215.6971 | 1152 | 15272.7877 | 1152 | 25.7898 | 1152 | 1.8489 | 1152 | 17130.2359 | 1152 | 1.8489 | 1152 | 136.4932 | 1152 | 0.60973 | 1152 | 0.38938 | 1152 | 0.00089068 | 1152 | 1956400.52 | 1152 | 1.8489 | 1152 | 128.9804 | 1152 | 0.0012017 | 1152 | 1.0125 | 1152 | 0.12501 | 1152 | 2010.9398 | 1152 | 159.7666
1153 | 1.5279 | 1153 | 146.6743 | 1153 | 0.73972 | 1153 | 0.12707 | 1153 | 153.4048 | 1153 | 1365783.058 | 1153 | 124.3744 | 1153 | 0.0007528 | 1153 | 1.5663 | 1153 | 0.37931 | 1153 | 13.5631 | 1153 | 0.088251 | 1153 | 0.47044 | 1153 | 7.9848 | 1153 | 5.1363 | 1153 | 886.746 | 1153 | 2783.5496 | 1153 | 36.0864 | 1153 | 1.3366 | 1153 | 3332.9514 | 1153 | 1.3366 | 1153 | 123.1109 | 1153 | 0.70656 | 1153 | 0.29261 | 1153 | 0.00083433 | 1153 | 1365783.058 | 1153 | 1.3366 | 1153 | 116.2415 | 1153 | 0.0014548 | 1153 | 1.349 | 1153 | 0.19298 | 1153 | 462.8651 | 1153 | 153.4048
1154 | 1.9739 | 1154 | 141.6249 | 1154 | 0.86919 | 1154 | 0.92748 | 1154 | 168.896 | 1154 | 1704495.727 | 1154 | 133.4306 | 1154 | 0.00075196 | 1154 | 1.6636 | 1154 | 0.78248 | 1154 | 6.9418 | 1154 | 0.1207 | 1154 | 0.18719 | 1154 | 7.7751 | 1154 | 7.6538 | 1154 | 2889.7666 | 1154 | 6276.5258 | 1154 | 70.1112 | 1154 | 1.8072 | 1154 | 7911.6421 | 1154 | 1.8072 | 1154 | 131.4679 | 1154 | 0.77636 | 1154 | 0.22285 | 1154 | 0.00079254 | 1154 | 1704495.727 | 1154 | 1.8072 | 1154 | 118.3118 | 1154 | 0.00095234 | 1154 | 1.2605 | 1154 | 0.22589 | 1154 | 399.2459 | 1154 | 168.896
1155 | 1.6792 | 1155 | 138.4567 | 1155 | 0.61514 | 1155 | 0.68523 | 1155 | 155.13 | 1155 | 1234911.588 | 1155 | 136.5756 | 1155 | 0.00075862 | 1155 | 0.87529 | 1155 | 1.0931 | 1155 | 8.3654 | 1155 | 0.14835 | 1155 | 0.20316 | 1155 | 8.9566 | 1155 | 5.3784 | 1155 | 1942.4533 | 1155 | 5635.337 | 1155 | 27.4611 | 1155 | 1.4838 | 1155 | 6804.4195 | 1155 | 1.4838 | 1155 | 139.2738 | 1155 | 0.52037 | 1155 | 0.4788 | 1155 | 0.00082736 | 1155 | 1234911.588 | 1155 | 1.4838 | 1155 | 128.2855 | 1155 | 0.0012674 | 1155 | 0.81459 | 1155 | 0.20606 | 1155 | 444.8274 | 1155 | 155.13
1156 | 1.7459 | 1156 | 130.4171 | 1156 | 0.584 | 1156 | 0.34238 | 1156 | 167.8451 | 1156 | 1324830.677 | 1156 | 126.4825 | 1156 | 0.00075404 | 1156 | 1.5573 | 1156 | 0.71215 | 1156 | 10.6351 | 1156 | 0.10094 | 1156 | 0.14971 | 1156 | 6.8973 | 1156 | 7.4571 | 1156 | 3586.9062 | 1156 | 4904.0231 | 1156 | 35.8652 | 1156 | 1.5884 | 1156 | 6363.248 | 1156 | 1.5884 | 1156 | 141.5114 | 1156 | 0.56594 | 1156 | 0.43329 | 1156 | 0.00076991 | 1156 | 1324830.677 | 1156 | 1.5884 | 1156 | 126.9405 | 1156 | 0.0012174 | 1156 | 1.0003 | 1156 | 0.16676 | 1156 | 1414.0119 | 1156 | 167.8451
1157 | 1.3046 | 1157 | 139.4286 | 1157 | 0.78506 | 1157 | 0.21625 | 1157 | 177.6954 | 1157 | 1929792.298 | 1157 | 137.3816 | 1157 | 0.00075128 | 1157 | 0.9417 | 1157 | 1.241 | 1157 | 8.8696 | 1157 | 0.017351 | 1157 | 0.30233 | 1157 | 9.437 | 1157 | 9.4668 | 1157 | 589.9405 | 1157 | 1777.0845 | 1157 | 965.1202 | 1157 | 1.075 | 1157 | 2957.0204 | 1157 | 1.075 | 1157 | 122.5736 | 1157 | 0.42175 | 1157 | 0.57765 | 1157 | 0.00060037 | 1157 | 1929792.298 | 1157 | 1.075 | 1157 | 113.141 | 1157 | 0.001005 | 1157 | 1.0181 | 1157 | 0.55258 | 1157 | 604.5821 | 1157 | 177.6954
1158 | 1.2637 | 1158 | 160.7631 | 1158 | 0.56846 | 1158 | 0.43393 | 1158 | 159.9029 | 1158 | 1930291.012 | 1158 | 120.7897 | 1158 | 0.00075616 | 1158 | 1.5846 | 1158 | 0.81027 | 1158 | 9.6468 | 1158 | 0.083963 | 1158 | 0.11571 | 1158 | 4.0874 | 1158 | 6.0961 | 1158 | 2827.1499 | 1158 | 3362.7767 | 1158 | 32.3329 | 1158 | 1.1621 | 1158 | 4830.9903 | 1158 | 1.1621 | 1158 | 126.9893 | 1158 | 0.51704 | 1158 | 0.48226 | 1158 | 0.00069539 | 1158 | 1930291.012 | 1158 | 1.1621 | 1158 | 114.5887 | 1158 | 0.0008932 | 1158 | 1.2807 | 1158 | 0.35321 | 1158 | 1833.1816 | 1158 | 159.9029
1159 | 1.2478 | 1159 | 161.8228 | 1159 | 0.79594 | 1159 | 0.73746 | 1159 | 156.3967 | 1159 | 1831520.796 | 1159 | 147.1592 | 1159 | 0.00075499 | 1159 | 1.8733 | 1159 | 0.592 | 1159 | 7.306 | 1159 | 0.12173 | 1159 | 0.2531 | 1159 | 3.6078 | 1159 | 5.562 | 1159 | 847.6706 | 1159 | 3434.2447 | 1159 | 27.0273 | 1159 | 1.1551 | 1159 | 4719.1919 | 1159 | 1.1551 | 1159 | 124.4227 | 1159 | 0.73081 | 1159 | 0.26847 | 1159 | 0.00072699 | 1159 | 1831520.796 | 1159 | 1.1551 | 1159 | 111.0348 | 1159 | 0.00079819 | 1159 | 1.4827 | 1159 | 0.28097 | 1159 | 298.3841 | 1159 | 156.3967
1160 | 1.2921 | 1160 | 164.564 | 1160 | 0.50508 | 1160 | 0.63968 | 1160 | 156.7141 | 1160 | 1978796.722 | 1160 | 123.3619 | 1160 | 0.00075766 | 1160 | 1.9331 | 1160 | 0.87087 | 1160 | 7.8161 | 1160 | 0.10149 | 1160 | 0.36341 | 1160 | 9.0182 | 1160 | 5.6087 | 1160 | 1544.0284 | 1160 | 3690.5766 | 1160 | 97.2036 | 1160 | 1.0878 | 1160 | 4976.9544 | 1160 | 1.0878 | 1160 | 113.9815 | 1160 | 0.50766 | 1160 | 0.4916 | 1160 | 0.00074079 | 1160 | 1978796.722 | 1160 | 1.0878 | 1160 | 102.7984 | 1160 | 0.00088723 | 1160 | 1.5982 | 1160 | 0.55549 | 1160 | 222.0026 | 1160 | 156.7141
1161 | 1.1392 | 1161 | 163.977 | 1161 | 0.6681 | 1161 | 0.17774 | 1161 | 157.2943 | 1161 | 1264880.782 | 1161 | 145.5075 | 1161 | 0.00075392 | 1161 | 1.937 | 1161 | 0.88401 | 1161 | 7.9921 | 1161 | 0.13676 | 1161 | 0.46292 | 1161 | 4.8014 | 1161 | 5.695 | 1161 | 437.4372 | 1161 | 938.7063 | 1161 | 23.3708 | 1161 | 1.0138 | 1161 | 1859.8347 | 1161 | 1.0138 | 1161 | 108.4427 | 1161 | 0.585 | 1161 | 0.41449 | 1161 | 0.00050422 | 1161 | 1264880.782 | 1161 | 1.0138 | 1161 | 104.4464 | 1161 | 0.00086425 | 1161 | 1.5726 | 1161 | 0.52002 | 1161 | 139.5003 | 1161 | 157.2943
1162 | 1.317 | 1162 | 167.9008 | 1162 | 0.54024 | 1162 | 0.34878 | 1162 | 157.4545 | 1162 | 1596610.273 | 1162 | 120.4072 | 1162 | 0.00075011 | 1162 | 2.1914 | 1162 | 0.6347 | 1162 | 13.5482 | 1162 | 0.10322 | 1162 | 0.4643 | 1162 | 8.6923 | 1162 | 5.719 | 1162 | 2382.1331 | 1162 | 6190.7794 | 1162 | 71.7523 | 1162 | 1.1143 | 1162 | 7585.6859 | 1162 | 1.1143 | 1162 | 113.0854 | 1162 | 0.56773 | 1162 | 0.43146 | 1162 | 0.0008153 | 1162 | 1596610.273 | 1162 | 1.1143 | 1162 | 105.0182 | 1162 | 0.0012713 | 1162 | 1.5883 | 1162 | 0.3631 | 1162 | 447.6096 | 1162 | 157.4545
1163 | 1.4634 | 1163 | 127.502 | 1163 | 0.56296 | 1163 | 0.80246 | 1163 | 178.4103 | 1163 | 1781262.451 | 1163 | 144.8791 | 1163 | 0.00075105 | 1163 | 1.7407 | 1163 | 1.1857 | 1163 | 7.5387 | 1163 | 0.14872 | 1163 | 0.41812 | 1163 | 8.9949 | 1163 | 9.6277 | 1163 | 2113.1034 | 1163 | 5261.2821 | 1163 | 95.1619 | 1163 | 1.2628 | 1163 | 7147.3908 | 1163 | 1.2628 | 1163 | 116.0817 | 1163 | 0.50056 | 1163 | 0.49871 | 1163 | 0.00073538 | 1163 | 1781262.451 | 1163 | 1.2628 | 1163 | 109.7489 | 1163 | 0.00094903 | 1163 | 1.3948 | 1163 | 0.47236 | 1163 | 138.9206 | 1163 | 178.4103
1164 | 1.171 | 1164 | 156.049 | 1164 | 0.50885 | 1164 | 0.70137 | 1164 | 174.2392 | 1164 | 1129398.549 | 1164 | 130.9967 | 1164 | 0.00075519 | 1164 | 1.728 | 1164 | 0.3629 | 1164 | 4.7947 | 1164 | 0.12577 | 1164 | 0.11821 | 1164 | 7.5203 | 1164 | 8.7184 | 1164 | 1948.1316 | 1164 | 1153.6113 | 1164 | 57.0556 | 1164 | 1.012 | 1164 | 1998.2535 | 1164 | 1.012 | 1164 | 135.1445 | 1164 | 0.59574 | 1164 | 0.40369 | 1164 | 0.00057673 | 1164 | 1129398.549 | 1164 | 1.012 | 1164 | 124.1667 | 1164 | 0.0008469 | 1164 | 1.1936 | 1164 | 0.14922 | 1164 | 303.3227 | 1164 | 174.2392
1165 | 1.2913 | 1165 | 128.1257 | 1165 | 0.57466 | 1165 | 0.31613 | 1165 | 171.9363 | 1165 | 1435506.576 | 1165 | 137.1028 | 1165 | 0.00075236 | 1165 | 1.6894 | 1165 | 0.57805 | 1165 | 10.9766 | 1165 | 0.032871 | 1165 | 0.095999 | 1165 | 4.6867 | 1165 | 8.2461 | 1165 | 3289.3949 | 1165 | 3868.6785 | 1165 | 101.8863 | 1165 | 1.1769 | 1165 | 5369.0398 | 1165 | 1.1769 | 1165 | 138.3113 | 1165 | 0.5787 | 1165 | 0.42058 | 1165 | 0.00071983 | 1165 | 1435506.576 | 1165 | 1.1769 | 1165 | 126.2123 | 1165 | 0.0010265 | 1165 | 1.0734 | 1165 | 0.14835 | 1165 | 5698.0369 | 1165 | 171.9363
1166 | 1.3063 | 1166 | 168.6098 | 1166 | 0.5844 | 1166 | 0.31782 | 1166 | 156.5049 | 1166 | 1393249.614 | 1166 | 120.7267 | 1166 | 0.00075675 | 1166 | 1.6281 | 1166 | 0.91602 | 1166 | 8.3038 | 1166 | 0.099314 | 1166 | 0.40779 | 1166 | 3.0181 | 1166 | 5.5779 | 1166 | 351.5243 | 1166 | 2088.5286 | 1166 | 24.4284 | 1166 | 1.2183 | 1166 | 2651.2064 | 1166 | 1.2183 | 1166 | 111.6182 | 1166 | 0.51751 | 1166 | 0.48171 | 1166 | 0.00078698 | 1166 | 1393249.614 | 1166 | 1.2183 | 1166 | 104.5172 | 1166 | 0.00083251 | 1166 | 1.5193 | 1166 | 0.6208 | 1166 | 210.5944 | 1166 | 156.5049
1167 | 1.6664 | 1167 | 161.474 | 1167 | 0.52699 | 1167 | 0.99441 | 1167 | 152.1405 | 1167 | 1610878.012 | 1167 | 129.1744 | 1167 | 0.00075732 | 1167 | 1.1193 | 1167 | 0.3488 | 1167 | 13.9189 | 1167 | 0.021647 | 1167 | 0.36899 | 1167 | 1.8258 | 1167 | 4.9644 | 1167 | 143.6344 | 1167 | 24666.3618 | 1167 | 74.9747 | 1167 | 1.603 | 1167 | 25039.8193 | 1167 | 1.603 | 1167 | 145.0927 | 1167 | 0.52171 | 1167 | 0.47731 | 1167 | 0.0009841 | 1167 | 1610878.012 | 1167 | 1.603 | 1167 | 125.4594 | 1167 | 0.0010076 | 1167 | 1.079 | 1167 | 0.15676 | 1167 | 997.1453 | 1167 | 152.1405
1168 | 1.6349 | 1168 | 146.524 | 1168 | 0.57169 | 1168 | 0.13789 | 1168 | 179.7307 | 1168 | 1471236.589 | 1168 | 133.3374 | 1168 | 0.00075328 | 1168 | 1.6236 | 1168 | 0.75301 | 1168 | 13.8706 | 1168 | 0.13136 | 1168 | 0.080766 | 1168 | 4.6033 | 1168 | 9.9306 | 1168 | 3845.9997 | 1168 | 2416.9513 | 1168 | 9.2869 | 1168 | 1.5191 | 1168 | 4127.1197 | 1168 | 1.5191 | 1168 | 148.0394 | 1168 | 0.54823 | 1168 | 0.45119 | 1168 | 0.00058504 | 1168 | 1471236.589 | 1168 | 1.5191 | 1168 | 125.3737 | 1168 | 0.00080675 | 1168 | 1.0248 | 1168 | 0.18927 | 1168 | 3358.0179 | 1168 | 179.7307
1169 | 1.7518 | 1169 | 148.4701 | 1169 | 0.83547 | 1169 | 0.51255 | 1169 | 168.4686 | 1169 | 1841395.602 | 1169 | 134.6878 | 1169 | 0.00075174 | 1169 | 1.1893 | 1169 | 1.2825 | 1169 | 4.4896 | 1169 | 0.014073 | 1169 | 0.25213 | 1169 | 5.2865 | 1169 | 7.5733 | 1169 | 117.4429 | 1169 | 1433.4235 | 1169 | 1027.9162 | 1169 | 1.6193 | 1169 | 2332.8636 | 1169 | 1.6193 | 1169 | 120.1567 | 1169 | 0.49642 | 1169 | 0.50297 | 1169 | 0.00061383 | 1169 | 1841395.602 | 1169 | 1.6193 | 1169 | 109.1549 | 1169 | 0.00079304 | 1169 | 1.2107 | 1169 | 0.77252 | 1169 | 223.3936 | 1169 | 168.4686
1170 | 1.6729 | 1170 | 140.4064 | 1170 | 0.77618 | 1170 | 0.37492 | 1170 | 178.6201 | 1170 | 1239186.32 | 1170 | 120.598 | 1170 | 0.000757 | 1170 | 1.7739 | 1170 | 0.66184 | 1170 | 12.7853 | 1170 | 0.14188 | 1170 | 0.12302 | 1170 | 3.3451 | 1170 | 9.6754 | 1170 | 4133.45 | 1170 | 6424.2789 | 1170 | 15.5936 | 1170 | 1.5857 | 1170 | 7953.661 | 1170 | 1.5857 | 1170 | 143.4924 | 1170 | 0.73653 | 1170 | 0.26266 | 1170 | 0.00080691 | 1170 | 1239186.32 | 1170 | 1.5857 | 1170 | 127.0952 | 1170 | 0.00090653 | 1170 | 1.0703 | 1170 | 0.13095 | 1170 | 1829.4939 | 1170 | 178.6201
1171 | 1.2936 | 1171 | 157.0923 | 1171 | 0.60099 | 1171 | 0.80394 | 1171 | 150.6807 | 1171 | 1437142.4 | 1171 | 146.5016 | 1171 | 0.00075538 | 1171 | 1.5429 | 1171 | 1.1785 | 1171 | 14.5837 | 1171 | 0.11229 | 1171 | 0.29706 | 1171 | 4.9948 | 1171 | 4.7716 | 1171 | 2411.0533 | 1171 | 16073.4111 | 1171 | 27.2813 | 1171 | 1.1749 | 1171 | 17979.0091 | 1171 | 1.1749 | 1171 | 131.1288 | 1171 | 0.56683 | 1171 | 0.43228 | 1171 | 0.00089312 | 1171 | 1437142.4 | 1171 | 1.1749 | 1171 | 120.5988 | 1171 | 0.0013072 | 1171 | 1.1728 | 1171 | 0.22151 | 1171 | 996.8255 | 1171 | 150.6807
1172 | 1.4781 | 1172 | 139.0518 | 1172 | 0.81374 | 1172 | 0.72518 | 1172 | 153.917 | 1172 | 1603199.693 | 1172 | 139.199 | 1172 | 0.0007529 | 1172 | 1.8613 | 1172 | 1.0262 | 1172 | 7.1567 | 1172 | 0.020425 | 1172 | 0.23515 | 1172 | 1.9198 | 1172 | 5.2072 | 1172 | 159.8883 | 1172 | 4417.9281 | 1172 | 158.9907 | 1172 | 1.4134 | 1172 | 5415.1962 | 1172 | 1.4134 | 1172 | 115.5661 | 1172 | 0.72722 | 1172 | 0.27197 | 1172 | 0.00081502 | 1172 | 1603199.693 | 1172 | 1.4134 | 1172 | 101.8858 | 1172 | 0.00077457 | 1172 | 1.6473 | 1172 | 0.61809 | 1172 | 615.8676 | 1172 | 153.917
1173 | 1.2243 | 1173 | 120.9417 | 1173 | 0.60983 | 1173 | 0.5879 | 1173 | 178.9928 | 1173 | 1911368.278 | 1173 | 133.7355 | 1173 | 0.00075393 | 1173 | 1.9493 | 1173 | 0.56407 | 1173 | 9.8522 | 1173 | 0.062835 | 1173 | 0.47732 | 1173 | 3.8389 | 1173 | 9.7605 | 1173 | 635.6679 | 1173 | 5823.808 | 1173 | 95.974 | 1173 | 1.1229 | 1173 | 6812.3921 | 1173 | 1.1229 | 1173 | 108.4442 | 1173 | 0.61723 | 1173 | 0.38192 | 1173 | 0.00085403 | 1173 | 1911368.278 | 1173 | 1.1229 | 1173 | 104.4252 | 1173 | 0.00083027 | 1173 | 1.6074 | 1173 | 0.38856 | 1173 | 261.2861 | 1173 | 178.9928
1174 | 1.4609 | 1174 | 153.3624 | 1174 | 0.63088 | 1174 | 0.15161 | 1174 | 153.5806 | 1174 | 1869279.768 | 1174 | 145.4158 | 1174 | 0.0007579 | 1174 | 1.0198 | 1174 | 0.93835 | 1174 | 6.3102 | 1174 | 0.078161 | 1174 | 0.43991 | 1174 | 9.4073 | 1174 | 5.1605 | 1174 | 251.7982 | 1174 | 675.1763 | 1174 | 52.8854 | 1174 | 1.2318 | 1174 | 1670.0987 | 1174 | 1.2318 | 1174 | 123.6663 | 1174 | 0.30738 | 1174 | 0.69222 | 1174 | 0.00040387 | 1174 | 1869279.768 | 1174 | 1.2318 | 1174 | 116.6876 | 1174 | 0.00093163 | 1174 | 0.97289 | 1174 | 0.45268 | 1174 | 116.5178 | 1174 | 153.5806
1175 | 1.9685 | 1175 | 169.2964 | 1175 | 0.79286 | 1175 | 0.32364 | 1175 | 177.9619 | 1175 | 1878932.273 | 1175 | 142.4369 | 1175 | 0.00075316 | 1175 | 0.86324 | 1175 | 0.66524 | 1175 | 11.2399 | 1175 | 0.068994 | 1175 | 0.46397 | 1175 | 5.0126 | 1175 | 9.5266 | 1175 | 626.1479 | 1175 | 6021.3649 | 1175 | 57.5615 | 1175 | 1.8413 | 1175 | 6891.1979 | 1175 | 1.8413 | 1175 | 142.1736 | 1175 | 0.68723 | 1175 | 0.3119 | 1175 | 0.0008729 | 1175 | 1878932.273 | 1175 | 1.8413 | 1175 | 128.5504 | 1175 | 0.0011544 | 1175 | 0.8832 | 1175 | 0.18154 | 1175 | 349.3192 | 1175 | 177.9619
1176 | 1.8967 | 1176 | 154.945 | 1176 | 0.77054 | 1176 | 0.70996 | 1176 | 177.3068 | 1176 | 1592984.164 | 1176 | 144.5704 | 1176 | 0.00075623 | 1176 | 1.6253 | 1176 | 0.43359 | 1176 | 8.9752 | 1176 | 0.14186 | 1176 | 0.41143 | 1176 | 2.574 | 1176 | 9.3802 | 1176 | 651.8534 | 1176 | 8058.5788 | 1176 | 21.775 | 1176 | 1.8215 | 1176 | 8963.0374 | 1176 | 1.8215 | 1176 | 132.481 | 1176 | 0.74605 | 1176 | 0.25305 | 1176 | 0.00089819 | 1176 | 1592984.164 | 1176 | 1.8215 | 1176 | 118.1483 | 1176 | 0.00085594 | 1176 | 1.3255 | 1176 | 0.16542 | 1176 | 206.6701 | 1176 | 177.3068
1177 | 1.3034 | 1177 | 137.5854 | 1177 | 0.71858 | 1177 | 0.64456 | 1177 | 166.3251 | 1177 | 1773893.832 | 1177 | 137.9223 | 1177 | 0.00075613 | 1177 | 1.4481 | 1177 | 1.1116 | 1177 | 6.4863 | 1177 | 0.054042 | 1177 | 0.43193 | 1177 | 2.2051 | 1177 | 7.1796 | 1177 | 132.4503 | 1177 | 2832.1993 | 1177 | 52.2681 | 1177 | 1.2327 | 1177 | 3757.304 | 1177 | 1.2327 | 1177 | 117.9057 | 1177 | 0.56467 | 1177 | 0.43458 | 1177 | 0.00075303 | 1177 | 1773893.832 | 1177 | 1.2327 | 1177 | 109.1097 | 1177 | 0.00078287 | 1177 | 1.3993 | 1177 | 0.63877 | 1177 | 139.9094 | 1177 | 166.3251
1178 | 1.3388 | 1178 | 122.4931 | 1178 | 0.85257 | 1178 | 0.56686 | 1178 | 170.6287 | 1178 | 1985909.634 | 1178 | 133.2261 | 1178 | 0.00075238 | 1178 | 0.8571 | 1178 | 0.50158 | 1178 | 4.7798 | 1178 | 0.045444 | 1178 | 0.22464 | 1178 | 2.7245 | 1178 | 7.9871 | 1178 | 168.5216 | 1178 | 1424.971 | 1178 | 56.1144 | 1178 | 1.2598 | 1178 | 1802.9224 | 1178 | 1.2598 | 1178 | 130.902 | 1178 | 0.63459 | 1178 | 0.36462 | 1178 | 0.00078958 | 1178 | 1985909.634 | 1178 | 1.2598 | 1178 | 125.1841 | 1178 | 0.00077781 | 1178 | 0.89271 | 1178 | 0.27561 | 1178 | 245.9845 | 1178 | 170.6287
1179 | 1.9809 | 1179 | 152.4341 | 1179 | 0.77393 | 1179 | 0.89865 | 1179 | 176.412 | 1179 | 1917581.525 | 1179 | 147.8463 | 1179 | 0.00075409 | 1179 | 0.86733 | 1179 | 0.38239 | 1179 | 13.5407 | 1179 | 0.031127 | 1179 | 0.040112 | 1179 | 6.9248 | 1179 | 9.1832 | 1179 | 4502.6886 | 1179 | 21883.7247 | 1179 | 32.0282 | 1179 | 1.8782 | 1179 | 23277.0107 | 1179 | 1.8782 | 1179 | 169.0945 | 1179 | 0.758 | 1179 | 0.24106 | 1179 | 0.0009392 | 1179 | 1917581.525 | 1179 | 1.8782 | 1179 | 159.0145 | 1179 | 0.00050983 | 1179 | 0.49866 | 1179 | 0.024963 | 1179 | 28375.1791 | 1179 | 176.412
1180 | 1.7089 | 1180 | 145.2544 | 1180 | 0.71918 | 1180 | 0.41882 | 1180 | 155.0436 | 1180 | 1013275.154 | 1180 | 127.0699 | 1180 | 0.00075057 | 1180 | 1.9192 | 1180 | 1.1639 | 1180 | 10.9275 | 1180 | 0.063139 | 1180 | 0.3867 | 1180 | 8.6346 | 1180 | 5.3661 | 1180 | 1483.1578 | 1180 | 6731.7763 | 1180 | 124.9087 | 1180 | 1.5093 | 1180 | 7842.4677 | 1180 | 1.5093 | 1180 | 113.8308 | 1180 | 0.66452 | 1180 | 0.33462 | 1180 | 0.00085752 | 1180 | 1013275.154 | 1180 | 1.5093 | 1180 | 105.3645 | 1180 | 0.0013984 | 1180 | 1.5533 | 1180 | 0.43232 | 1180 | 463.4611 | 1180 | 155.0436
1181 | 1.276 | 1181 | 149.5236 | 1181 | 0.56 | 1181 | 0.60799 | 1181 | 166.4118 | 1181 | 1027922.385 | 1181 | 142.464 | 1181 | 0.00075584 | 1181 | 1.0713 | 1181 | 1.0983 | 1181 | 5.8081 | 1181 | 0.021595 | 1181 | 0.15539 | 1181 | 9.1679 | 1181 | 7.1952 | 1181 | 969.4005 | 1181 | 2032.0036 | 1181 | 600.5743 | 1181 | 1.0671 | 1181 | 2901.9414 | 1181 | 1.0671 | 1181 | 130.752 | 1181 | 0.42193 | 1181 | 0.57737 | 1181 | 0.00069952 | 1181 | 1027922.385 | 1181 | 1.0671 | 1181 | 120.2015 | 1181 | 0.0010096 | 1181 | 0.98689 | 1181 | 0.33591 | 1181 | 845.793 | 1181 | 166.4118
1182 | 1.3913 | 1182 | 167.138 | 1182 | 0.70311 | 1182 | 0.892 | 1182 | 174.0169 | 1182 | 1807425.326 | 1182 | 138.7074 | 1182 | 0.00075211 | 1182 | 1.3385 | 1182 | 0.89455 | 1182 | 14.2834 | 1182 | 0.060807 | 1182 | 0.23978 | 1182 | 4.947 | 1182 | 8.6719 | 1182 | 3484.1832 | 1182 | 18519.7182 | 1182 | 83.3479 | 1182 | 1.2743 | 1182 | 20537.0541 | 1182 | 1.2743 | 1182 | 144.1378 | 1182 | 0.66476 | 1182 | 0.33434 | 1182 | 0.00090087 | 1182 | 1807425.326 | 1182 | 1.2743 | 1182 | 129.5654 | 1182 | 0.0012372 | 1182 | 0.98895 | 1182 | 0.12699 | 1182 | 1773.4127 | 1182 | 174.0169
1183 | 1.3969 | 1183 | 164.7887 | 1183 | 0.53703 | 1183 | 0.95387 | 1183 | 163.1469 | 1183 | 1854821.329 | 1183 | 124.1642 | 1183 | 0.00075069 | 1183 | 1.624 | 1183 | 0.93913 | 1183 | 11.3598 | 1183 | 0.074043 | 1183 | 0.19053 | 1183 | 3.4279 | 1183 | 6.6259 | 1183 | 2670.163 | 1183 | 12273.2986 | 1183 | 50.7597 | 1183 | 1.3099 | 1183 | 13956.0566 | 1183 | 1.3099 | 1183 | 129.8039 | 1183 | 0.51304 | 1183 | 0.48608 | 1183 | 0.00087855 | 1183 | 1854821.329 | 1183 | 1.3099 | 1183 | 113.9899 | 1183 | 0.00091007 | 1183 | 1.3172 | 1183 | 0.33842 | 1183 | 1447.863 | 1183 | 163.1469
1184 | 1.6131 | 1184 | 146.721 | 1184 | 0.78637 | 1184 | 0.19531 | 1184 | 179.9555 | 1184 | 1932459.638 | 1184 | 132.4884 | 1184 | 0.00075199 | 1184 | 0.85012 | 1184 | 0.42844 | 1184 | 12.1307 | 1184 | 0.10022 | 1184 | 0.11131 | 1184 | 8.8813 | 1184 | 9.9829 | 1184 | 3550.2136 | 1184 | 3038.7703 | 1184 | 19.7304 | 1184 | 1.4134 | 1184 | 4207.6009 | 1184 | 1.4134 | 1184 | 167.4066 | 1184 | 0.68645 | 1184 | 0.31283 | 1184 | 0.00072149 | 1184 | 1932459.638 | 1184 | 1.4134 | 1184 | 143.7441 | 1184 | 0.00064669 | 1184 | 0.59215 | 1184 | 0.081775 | 1184 | 2582.9237 | 1184 | 179.9555
1185 | 1.4435 | 1185 | 124.5932 | 1185 | 0.6608 | 1185 | 0.82308 | 1185 | 172.7361 | 1185 | 1172165.941 | 1185 | 148.7298 | 1185 | 0.00075066 | 1185 | 0.95381 | 1185 | 0.58756 | 1185 | 4.3017 | 1185 | 0.056806 | 1185 | 0.30563 | 1185 | 6.3391 | 1185 | 8.4078 | 1185 | 269.1398 | 1185 | 1808.4262 | 1185 | 120.0924 | 1185 | 1.2957 | 1185 | 2316.2881 | 1185 | 1.2957 | 1185 | 131.1407 | 1185 | 0.54162 | 1185 | 0.4576 | 1185 | 0.00077996 | 1185 | 1172165.941 | 1185 | 1.2957 | 1185 | 127.7322 | 1185 | 0.00086222 | 1185 | 0.9029 | 1185 | 0.20498 | 1185 | 110.6406 | 1185 | 172.7361
1186 | 1.2868 | 1186 | 140.6141 | 1186 | 0.5663 | 1186 | 0.45083 | 1186 | 152.6322 | 1186 | 1750604.529 | 1186 | 133.5709 | 1186 | 0.00075533 | 1186 | 2.0821 | 1186 | 0.70731 | 1186 | 13.2176 | 1186 | 0.071721 | 1186 | 0.49616 | 1186 | 6.8685 | 1186 | 5.0307 | 1186 | 1250.4547 | 1186 | 8041.2725 | 1186 | 86.7083 | 1186 | 1.1229 | 1186 | 9341.8755 | 1186 | 1.1229 | 1186 | 109.346 | 1186 | 0.57558 | 1186 | 0.42356 | 1186 | 0.00085992 | 1186 | 1750604.529 | 1186 | 1.1229 | 1186 | 103.4097 | 1186 | 0.0010599 | 1186 | 1.6116 | 1186 | 0.43427 | 1186 | 425.4812 | 1186 | 152.6322
1187 | 1.6869 | 1187 | 166.5877 | 1187 | 0.67066 | 1187 | 0.7696 | 1187 | 170.5814 | 1187 | 1044723.396 | 1187 | 143.3889 | 1187 | 0.00075473 | 1187 | 1.9162 | 1187 | 0.63224 | 1187 | 13.8201 | 1187 | 0.14393 | 1187 | 0.2608 | 1187 | 3.8616 | 1187 | 7.9779 | 1187 | 2905.7496 | 1187 | 16987.4331 | 1187 | 21.2528 | 1187 | 1.5909 | 1187 | 18488.0458 | 1187 | 1.5909 | 1187 | 143.0277 | 1187 | 0.66682 | 1187 | 0.33226 | 1187 | 0.00091792 | 1187 | 1044723.396 | 1187 | 1.5909 | 1187 | 130.805 | 1187 | 0.0013325 | 1187 | 1.0203 | 1187 | 0.090668 | 1187 | 915.7479 | 1187 | 170.5814
1188 | 1.5862 | 1188 | 137.9506 | 1188 | 0.82525 | 1188 | 0.7892 | 1188 | 157.8685 | 1188 | 1876072.077 | 1188 | 146.4201 | 1188 | 0.00075212 | 1188 | 1.6778 | 1188 | 0.52596 | 1188 | 9.5615 | 1188 | 0.019616 | 1188 | 0.081194 | 1188 | 7.7032 | 1188 | 5.7815 | 1188 | 3652.692 | 1188 | 9021.2934 | 1188 | 355.3488 | 1188 | 1.4219 | 1188 | 10956.0165 | 1188 | 1.4219 | 1188 | 136.6316 | 1188 | 0.7831 | 1188 | 0.21607 | 1188 | 0.00082259 | 1188 | 1876072.077 | 1188 | 1.4219 | 1188 | 128.6977 | 1188 | 0.0010255 | 1188 | 1.0726 | 1188 | 0.099356 | 1188 | 7065.38 | 1188 | 157.8685
1189 | 1.6186 | 1189 | 151.9381 | 1189 | 0.51495 | 1189 | 0.77585 | 1189 | 154.9398 | 1189 | 1138144.742 | 1189 | 146.8098 | 1189 | 0.00075498 | 1189 | 1.5855 | 1189 | 0.63705 | 1189 | 5.9112 | 1189 | 0.048634 | 1189 | 0.092153 | 1189 | 4.2449 | 1189 | 5.3513 | 1189 | 1181.7635 | 1189 | 3130.6997 | 1189 | 59.8384 | 1189 | 1.5192 | 1189 | 4059.4838 | 1189 | 1.5192 | 1189 | 130.6407 | 1189 | 0.51121 | 1189 | 0.48802 | 1189 | 0.00077044 | 1189 | 1138144.742 | 1189 | 1.5192 | 1189 | 120.9336 | 1189 | 0.00088026 | 1189 | 1.1785 | 1189 | 0.22775 | 1189 | 1384.5676 | 1189 | 154.9398
1190 | 1.9656 | 1190 | 145.6327 | 1190 | 0.67423 | 1190 | 0.38876 | 1190 | 155.1811 | 1190 | 1023101.318 | 1190 | 148.2005 | 1190 | 0.00075606 | 1190 | 1.4403 | 1190 | 1.0588 | 1190 | 14.5148 | 1190 | 0.01097 | 1190 | 0.050705 | 1190 | 7.9367 | 1190 | 5.3857 | 1190 | 3576.6582 | 1190 | 12593.6717 | 1190 | 424.1032 | 1190 | 1.7906 | 1190 | 14287.684 | 1190 | 1.7906 | 1190 | 148.6401 | 1190 | 0.64323 | 1190 | 0.35589 | 1190 | 0.00088055 | 1190 | 1023101.318 | 1190 | 1.7906 | 1190 | 139.0116 | 1190 | 0.0014313 | 1190 | 0.75629 | 1190 | 0.085657 | 1190 | 43500.2491 | 1190 | 155.1811
1191 | 1.207 | 1191 | 123.0505 | 1191 | 0.81903 | 1191 | 0.32074 | 1191 | 168.8506 | 1191 | 1500288.981 | 1191 | 149.4715 | 1191 | 0.00075663 | 1191 | 2.1072 | 1191 | 0.75924 | 1191 | 14.8485 | 1191 | 0.11886 | 1191 | 0.16872 | 1191 | 2.3004 | 1191 | 7.6452 | 1191 | 3034.4467 | 1191 | 6184.2248 | 1191 | 14.498 | 1191 | 1.1363 | 1191 | 8102.6419 | 1191 | 1.1363 | 1191 | 123.6317 | 1191 | 0.75829 | 1191 | 0.24095 | 1191 | 0.00076247 | 1191 | 1500288.981 | 1191 | 1.1363 | 1191 | 115.2909 | 1191 | 0.00088517 | 1191 | 1.3878 | 1191 | 0.19965 | 1191 | 2093.7827 | 1191 | 168.8506
1192 | 1.1231 | 1192 | 141.3929 | 1192 | 0.81133 | 1192 | 0.81439 | 1192 | 177.9508 | 1192 | 1264024.416 | 1192 | 120.1808 | 1192 | 0.00075418 | 1192 | 1.1143 | 1192 | 0.38439 | 1192 | 13.672 | 1192 | 0.11524 | 1192 | 0.14274 | 1192 | 6.9049 | 1192 | 9.5241 | 1192 | 4743.2272 | 1192 | 11497.853 | 1192 | 22.9604 | 1192 | 0.97653 | 1192 | 12682.728 | 1192 | 0.97653 | 1192 | 160.5022 | 1192 | 0.79317 | 1192 | 0.20592 | 1192 | 0.00090567 | 1192 | 1264024.416 | 1192 | 0.97653 | 1192 | 156.6751 | 1192 | 0.00058781 | 1192 | 0.53609 | 1192 | 0.025513 | 1192 | 2205.8224 | 1192 | 177.9508
1193 | 1.6977 | 1193 | 159.7885 | 1193 | 0.51559 | 1193 | 0.27577 | 1193 | 152.3543 | 1193 | 1585041.036 | 1193 | 129.4636 | 1193 | 0.0007517 | 1193 | 1.1583 | 1193 | 0.87916 | 1193 | 4.5793 | 1193 | 0.10733 | 1193 | 0.10631 | 1193 | 1.9765 | 1193 | 4.9931 | 1193 | 226.4785 | 1193 | 609.0151 | 1193 | 7.7898 | 1193 | 1.632 | 1193 | 1097.3456 | 1193 | 1.632 | 1193 | 122.8679 | 1193 | 0.34959 | 1193 | 0.64986 | 1193 | 0.00055444 | 1193 | 1585041.036 | 1193 | 1.632 | 1193 | 114.7247 | 1193 | 0.00077447 | 1193 | 1.1143 | 1193 | 0.61498 | 1193 | 360.8542 | 1193 | 152.3543
1194 | 1.9616 | 1194 | 121.4916 | 1194 | 0.7474 | 1194 | 0.88085 | 1194 | 150.0454 | 1194 | 1784550.525 | 1194 | 138.1083 | 1194 | 0.00075289 | 1194 | 1.4957 | 1194 | 1.0651 | 1194 | 10.4858 | 1194 | 0.048807 | 1194 | 0.069093 | 1194 | 4.2139 | 1194 | 4.6897 | 1194 | 3973.2118 | 1194 | 14003.2427 | 1194 | 44.4751 | 1194 | 1.8682 | 1194 | 16203.1767 | 1194 | 1.8682 | 1194 | 129.9355 | 1194 | 0.68753 | 1194 | 0.31161 | 1194 | 0.00086337 | 1194 | 1784550.525 | 1194 | 1.8682 | 1194 | 122.6384 | 1194 | 0.00097822 | 1194 | 1.1177 | 1194 | 0.20989 | 1194 | 6212.4787 | 1194 | 150.0454
1195 | 1.3998 | 1195 | 135.3153 | 1195 | 0.62183 | 1195 | 0.78729 | 1195 | 177.3444 | 1195 | 1227456.636 | 1195 | 133.535 | 1195 | 0.00075689 | 1195 | 1.446 | 1195 | 0.47759 | 1195 | 4.6309 | 1195 | 0.14618 | 1195 | 0.49519 | 1195 | 1.2684 | 1195 | 9.3886 | 1195 | 72.4994 | 1195 | 1849.5494 | 1195 | 11.4828 | 1195 | 1.3468 | 1195 | 2185.43 | 1195 | 1.3468 | 1195 | 123.8751 | 1195 | 0.58911 | 1195 | 0.41005 | 1195 | 0.00084546 | 1195 | 1227456.636 | 1195 | 1.3468 | 1195 | 116.0893 | 1195 | 0.00077087 | 1195 | 1.3341 | 1195 | 0.31583 | 1195 | 40.945 | 1195 | 177.3444
1196 | 1.4538 | 1196 | 147.7933 | 1196 | 0.75522 | 1196 | 0.81322 | 1196 | 161.5608 | 1196 | 1302922.798 | 1196 | 148.1257 | 1196 | 0.00075851 | 1196 | 1.0135 | 1196 | 1.1045 | 1196 | 13.8259 | 1196 | 0.033212 | 1196 | 0.075577 | 1196 | 5.5724 | 1196 | 6.3625 | 1196 | 3838.0235 | 1196 | 16581.9164 | 1196 | 52.0661 | 1196 | 1.3332 | 1196 | 18406.4226 | 1196 | 1.3332 | 1196 | 152.4008 | 1196 | 0.70599 | 1196 | 0.29311 | 1196 | 0.00089998 | 1196 | 1302922.798 | 1196 | 1.3332 | 1196 | 144.6609 | 1196 | 0.0010198 | 1196 | 0.65114 | 1196 | 0.066039 | 1196 | 12685.539 | 1196 | 161.5608
1197 | 1.4902 | 1197 | 157.0127 | 1197 | 0.57763 | 1197 | 0.1549 | 1197 | 156.4081 | 1197 | 1198966.014 | 1197 | 144.8535 | 1197 | 0.00075905 | 1197 | 0.99754 | 1197 | 1.2844 | 1197 | 5.6211 | 1197 | 0.12245 | 1197 | 0.25751 | 1197 | 9.6837 | 1197 | 5.5637 | 1197 | 625.3931 | 1197 | 517.8727 | 1197 | 34.19 | 1197 | 1.2568 | 1197 | 1447.0585 | 1197 | 1.2568 | 1197 | 125.0045 | 1197 | 0.25638 | 1197 | 0.74326 | 1197 | 0.00035752 | 1197 | 1198966.014 | 1197 | 1.2568 | 1197 | 113.8536 | 1197 | 0.00094533 | 1197 | 0.93742 | 1197 | 0.56913 | 1197 | 171.8984 | 1197 | 156.4081
1198 | 1.5361 | 1198 | 148.9724 | 1198 | 0.69826 | 1198 | 0.18476 | 1198 | 156.2961 | 1198 | 1647067.282 | 1198 | 121.7782 | 1198 | 0.00075726 | 1198 | 1.9387 | 1198 | 0.67911 | 1198 | 13.7484 | 1198 | 0.13949 | 1198 | 0.34013 | 1198 | 9.6893 | 1198 | 5.5472 | 1198 | 3171.0154 | 1198 | 3949.8937 | 1198 | 35.1365 | 1198 | 1.308 | 1198 | 5507.958 | 1198 | 1.308 | 1198 | 124.1212 | 1198 | 0.65887 | 1198 | 0.34041 | 1198 | 0.00071641 | 1198 | 1647067.282 | 1198 | 1.308 | 1198 | 112.7681 | 1198 | 0.0015142 | 1198 | 1.4091 | 1198 | 0.26121 | 1198 | 645.34 | 1198 | 156.2961
1199 | 1.759 | 1199 | 154.042 | 1199 | 0.66665 | 1199 | 0.55421 | 1199 | 152.3211 | 1199 | 1326896.873 | 1199 | 145.7444 | 1199 | 0.00075368 | 1199 | 1.405 | 1199 | 0.97625 | 1199 | 5.877 | 1199 | 0.12129 | 1199 | 0.25676 | 1199 | 8.9546 | 1199 | 4.9886 | 1199 | 967.9145 | 1199 | 2426.8541 | 1199 | 48.8919 | 1199 | 1.5574 | 1199 | 3511.0145 | 1199 | 1.5574 | 1199 | 127.1744 | 1199 | 0.53865 | 1199 | 0.46066 | 1199 | 0.00069052 | 1199 | 1326896.873 | 1199 | 1.5574 | 1199 | 115.9881 | 1199 | 0.00099323 | 1199 | 1.1987 | 1199 | 0.36494 | 1199 | 189.8088 | 1199 | 152.3211
1200 | 1.6049 | 1200 | 167.8134 | 1200 | 0.53585 | 1200 | 0.58149 | 1200 | 176.0939 | 1200 | 1105356.388 | 1200 | 126.0392 | 1200 | 0.00075867 | 1200 | 1.7715 | 1200 | 0.67481 | 1200 | 5.8641 | 1200 | 0.082724 | 1200 | 0.3597 | 1200 | 6.0277 | 1200 | 9.114 | 1200 | 641.7946 | 1200 | 2366.3759 | 1200 | 100.6904 | 1200 | 1.461 | 1200 | 2952.9981 | 1200 | 1.461 | 1200 | 120.7445 | 1200 | 0.5308 | 1200 | 0.4684 | 1200 | 0.00080055 | 1200 | 1105356.388 | 1200 | 1.461 | 1200 | 107.5936 | 1200 | 0.00089236 | 1200 | 1.5005 | 1200 | 0.41486 | 1200 | 137.984 | 1200 | 176.0939
1201 | 1.4771 | 1201 | 143.4323 | 1201 | 0.83915 | 1201 | 0.5206 | 1201 | 152.785 | 1201 | 1334376.758 | 1201 | 145.7305 | 1201 | 0.00075412 | 1201 | 0.93806 | 1201 | 0.69299 | 1201 | 13.2436 | 1201 | 0.011361 | 1201 | 0.1477 | 1201 | 8.4278 | 1201 | 5.0514 | 1201 | 1034.1293 | 1201 | 10747.34 | 1201 | 842.2066 | 1201 | 1.2854 | 1201 | 11577.4534 | 1201 | 1.2854 | 1201 | 139.5852 | 1201 | 0.78209 | 1201 | 0.21698 | 1201 | 0.00092737 | 1201 | 1334376.758 | 1201 | 1.2854 | 1201 | 133.6322 | 1201 | 0.0015352 | 1201 | 0.91028 | 1201 | 0.097109 | 1201 | 5444.6019 | 1201 | 152.785
1202 | 1.9318 | 1202 | 156.8573 | 1202 | 0.89724 | 1202 | 0.54544 | 1202 | 163.0483 | 1202 | 1687010.459 | 1202 | 140.1916 | 1202 | 0.00075084 | 1202 | 1.053 | 1202 | 1.197 | 1202 | 8.476 | 1202 | 0.14036 | 1202 | 0.3975 | 1202 | 6.9095 | 1202 | 6.6092 | 1202 | 1134.2034 | 1202 | 5585.5207 | 1202 | 41.0484 | 1202 | 1.7702 | 1202 | 6935.5136 | 1202 | 1.7702 | 1202 | 133.7473 | 1202 | 0.71094 | 1202 | 0.28825 | 1202 | 0.00080455 | 1202 | 1687010.459 | 1202 | 1.7702 | 1202 | 117.875 | 1202 | 0.0010653 | 1202 | 1.1006 | 1202 | 0.34858 | 1202 | 195.0477 | 1202 | 163.0483
1203 | 1.4327 | 1203 | 136.9163 | 1203 | 0.65212 | 1203 | 0.44355 | 1203 | 160.4617 | 1203 | 1719117.975 | 1203 | 144.6426 | 1203 | 0.00075816 | 1203 | 1.1528 | 1203 | 0.30921 | 1203 | 7.5574 | 1203 | 0.046517 | 1203 | 0.26566 | 1203 | 2.8805 | 1203 | 6.1849 | 1203 | 226.8124 | 1203 | 2899.3958 | 1203 | 38.2511 | 1203 | 1.3498 | 1203 | 3395.3517 | 1203 | 1.3498 | 1203 | 131.694 | 1203 | 0.61599 | 1203 | 0.38315 | 1203 | 0.00085308 | 1203 | 1719117.975 | 1203 | 1.3498 | 1203 | 128.025 | 1203 | 0.00085292 | 1203 | 1.036 | 1203 | 0.1374 | 1203 | 460.2892 | 1203 | 160.4617
1204 | 1.107 | 1204 | 124.3464 | 1204 | 0.89531 | 1204 | 0.7441 | 1204 | 154.1495 | 1204 | 1798560.885 | 1204 | 128.4203 | 1204 | 0.00075605 | 1204 | 2.1765 | 1204 | 0.30319 | 1204 | 4.216 | 1204 | 0.12559 | 1204 | 0.092262 | 1204 | 7.648 | 1204 | 5.2397 | 1204 | 1425.825 | 1204 | 899.5042 | 1204 | 43.1898 | 1204 | 0.9711 | 1204 | 1939.465 | 1204 | 0.9711 | 1204 | 118.9338 | 1204 | 0.87642 | 1204 | 0.12312 | 1204 | 0.00046333 | 1204 | 1798560.885 | 1204 | 0.9711 | 1204 | 104.406 | 1204 | 0.00076996 | 1204 | 1.6792 | 1204 | 0.22227 | 1204 | 294.1483 | 1204 | 154.1495
1205 | 1.652 | 1205 | 150.8966 | 1205 | 0.72237 | 1205 | 0.82351 | 1205 | 163.2044 | 1205 | 1528348.062 | 1205 | 120.2644 | 1205 | 0.00075561 | 1205 | 0.93618 | 1205 | 1.0048 | 1205 | 5.6773 | 1205 | 0.10311 | 1205 | 0.15463 | 1205 | 9.3021 | 1205 | 6.6356 | 1205 | 2093.7373 | 1205 | 3023.2225 | 1205 | 74.2478 | 1205 | 1.4515 | 1205 | 4100.9094 | 1205 | 1.4515 | 1205 | 138.9975 | 1205 | 0.5452 | 1205 | 0.45406 | 1205 | 0.00073647 | 1205 | 1528348.062 | 1205 | 1.4515 | 1205 | 121.0924 | 1205 | 0.00094071 | 1205 | 0.90201 | 1205 | 0.33346 | 1205 | 381.0717 | 1205 | 163.2044
1206 | 1.8985 | 1206 | 159.3391 | 1206 | 0.88457 | 1206 | 0.66181 | 1206 | 164.646 | 1206 | 1087823.132 | 1206 | 134.0861 | 1206 | 0.00075348 | 1206 | 2.0451 | 1206 | 0.80994 | 1206 | 6.4283 | 1206 | 0.11358 | 1206 | 0.043006 | 1206 | 5.76 | 1206 | 6.8827 | 1206 | 2206.5153 | 1206 | 2360.3782 | 1206 | 18.3541 | 1206 | 1.8012 | 1206 | 3577.1538 | 1206 | 1.8012 | 1206 | 137.4352 | 1206 | 0.77298 | 1206 | 0.22636 | 1206 | 0.00065919 | 1206 | 1087823.132 | 1206 | 1.8012 | 1206 | 113.9327 | 1206 | 0.00072034 | 1206 | 1.4226 | 1206 | 0.31391 | 1206 | 1323.607 | 1206 | 164.646
1207 | 1.7983 | 1207 | 128.8878 | 1207 | 0.79396 | 1207 | 0.93255 | 1207 | 177.1912 | 1207 | 1728158.347 | 1207 | 136.308 | 1207 | 0.00075999 | 1207 | 0.84805 | 1207 | 0.66757 | 1207 | 12.1349 | 1207 | 0.067766 | 1207 | 0.27539 | 1207 | 6.2317 | 1207 | 9.3546 | 1207 | 2470.3322 | 1207 | 19958.6421 | 1207 | 84.0131 | 1207 | 1.6576 | 1207 | 21039.7646 | 1207 | 1.6576 | 1207 | 138.6899 | 1207 | 0.7566 | 1207 | 0.24246 | 1207 | 0.00094767 | 1207 | 1728158.347 | 1207 | 1.6576 | 1207 | 137.9006 | 1207 | 0.001234 | 1207 | 0.80573 | 1207 | 0.083348 | 1207 | 982.188 | 1207 | 177.1912
1208 | 1.309 | 1208 | 160.3144 | 1208 | 0.77757 | 1208 | 0.13216 | 1208 | 163.5546 | 1208 | 1573085.319 | 1208 | 137.578 | 1208 | 0.0007569 | 1208 | 1.4489 | 1208 | 1.1917 | 1208 | 13.0641 | 1208 | 0.11016 | 1208 | 0.47755 | 1208 | 4.3473 | 1208 | 6.6949 | 1208 | 793.8943 | 1208 | 2199.8515 | 1208 | 24.0283 | 1208 | 1.192 | 1208 | 3366.379 | 1208 | 1.192 | 1208 | 116.1314 | 1208 | 0.55337 | 1208 | 0.44598 | 1208 | 0.00065282 | 1208 | 1573085.319 | 1208 | 1.192 | 1208 | 108.9729 | 1208 | 0.0010313 | 1208 | 1.3518 | 1208 | 0.54668 | 1208 | 388.0794 | 1208 | 163.5546
1209 | 1.1781 | 1209 | 137.0701 | 1209 | 0.81299 | 1209 | 0.13532 | 1209 | 166.005 | 1209 | 1649776.986 | 1209 | 128.4747 | 1209 | 0.00075837 | 1209 | 0.99594 | 1209 | 0.97496 | 1209 | 14.6032 | 1209 | 0.06616 | 1209 | 0.31096 | 1209 | 8.6066 | 1209 | 7.1222 | 1209 | 2071.0051 | 1209 | 2677.805 | 1209 | 61.9192 | 1209 | 0.97317 | 1209 | 3898.1532 | 1209 | 0.97317 | 1209 | 136.3884 | 1209 | 0.57672 | 1209 | 0.42259 | 1209 | 0.00068626 | 1209 | 1649776.986 | 1209 | 0.97317 | 1209 | 122.3526 | 1209 | 0.0012998 | 1209 | 0.95228 | 1209 | 0.27783 | 1209 | 1177.6683 | 1209 | 166.005
1210 | 1.9503 | 1210 | 120.113 | 1210 | 0.73716 | 1210 | 0.96067 | 1210 | 164.1289 | 1210 | 1533493.003 | 1210 | 121.2461 | 1210 | 0.00075294 | 1210 | 1.0684 | 1210 | 0.33543 | 1210 | 10.3953 | 1210 | 0.11239 | 1210 | 0.12583 | 1210 | 9.7437 | 1210 | 6.7932 | 1210 | 3991.5411 | 1210 | 14279.0667 | 1210 | 30.0474 | 1210 | 1.7537 | 1210 | 15281.3347 | 1210 | 1.7537 | 1210 | 146.0317 | 1210 | 0.72581 | 1210 | 0.27326 | 1210 | 0.00093348 | 1210 | 1533493.003 | 1210 | 1.7537 | 1210 | 145.1911 | 1210 | 0.0010135 | 1210 | 0.6994 | 1210 | 0.050294 | 1210 | 1495.5621 | 1210 | 164.1289
1211 | 1.3491 | 1211 | 129.2921 | 1211 | 0.73425 | 1211 | 0.77961 | 1211 | 175.854 | 1211 | 1336481.603 | 1211 | 139.4529 | 1211 | 0.0007561 | 1211 | 0.99966 | 1211 | 0.79839 | 1211 | 5.3619 | 1211 | 0.092838 | 1211 | 0.38569 | 1211 | 8.1383 | 1211 | 9.062 | 1211 | 623.0027 | 1211 | 2426.31 | 1211 | 106.7688 | 1211 | 1.1637 | 1211 | 3124.9064 | 1211 | 1.1637 | 1211 | 129.5817 | 1211 | 0.57201 | 1211 | 0.42721 | 1211 | 0.00077567 | 1211 | 1336481.603 | 1211 | 1.1637 | 1211 | 122.3166 | 1211 | 0.00091642 | 1211 | 0.99502 | 1211 | 0.28 | 1211 | 98.606 | 1211 | 175.854
1212 | 1.1943 | 1212 | 142.5621 | 1212 | 0.68537 | 1212 | 0.61188 | 1212 | 166.8048 | 1212 | 1975204.191 | 1212 | 134.6791 | 1212 | 0.00075827 | 1212 | 2.059 | 1212 | 0.42139 | 1212 | 6.4699 | 1212 | 0.083899 | 1212 | 0.30675 | 1212 | 1.0031 | 1212 | 7.2663 | 1212 | 151.4742 | 1212 | 2350.4358 | 1212 | 14.7655 | 1212 | 1.1454 | 1212 | 3180.5391 | 1212 | 1.1454 | 1212 | 114.4768 | 1212 | 0.73213 | 1212 | 0.26713 | 1212 | 0.00073827 | 1212 | 1975204.191 | 1212 | 1.1454 | 1212 | 102.4541 | 1212 | 0.00076344 | 1212 | 1.6957 | 1212 | 0.36445 | 1212 | 215.4325 | 1212 | 166.8048
1213 | 1.2345 | 1213 | 132.9771 | 1213 | 0.66389 | 1213 | 0.54904 | 1213 | 155.2276 | 1213 | 1468489.925 | 1213 | 138.0844 | 1213 | 0.00075471 | 1213 | 1.7517 | 1213 | 0.90765 | 1213 | 9.1986 | 1213 | 0.058997 | 1213 | 0.18502 | 1213 | 2.3969 | 1213 | 5.3924 | 1213 | 904.5913 | 1213 | 4471.9117 | 1213 | 36.7724 | 1213 | 1.1625 | 1213 | 5550.736 | 1213 | 1.1625 | 1213 | 114.1731 | 1213 | 0.605 | 1213 | 0.3942 | 1213 | 0.00080484 | 1213 | 1468489.925 | 1213 | 1.1625 | 1213 | 108.3957 | 1213 | 0.00081712 | 1213 | 1.4866 | 1213 | 0.43804 | 1213 | 1116.0971 | 1213 | 155.2276
1214 | 1.3449 | 1214 | 147.1212 | 1214 | 0.60378 | 1214 | 0.12889 | 1214 | 157.3558 | 1214 | 1762073.645 | 1214 | 142.7613 | 1214 | 0.00075029 | 1214 | 2.1752 | 1214 | 0.61946 | 1214 | 8.8209 | 1214 | 0.10986 | 1214 | 0.21651 | 1214 | 1.0213 | 1214 | 5.7042 | 1214 | 241.1327 | 1214 | 972.9038 | 1214 | 4.9655 | 1214 | 1.2939 | 1214 | 1998.9781 | 1214 | 1.2939 | 1214 | 103.262 | 1214 | 0.69831 | 1214 | 0.30121 | 1214 | 0.00048621 | 1214 | 1762073.645 | 1214 | 1.2939 | 1214 | 100.3059 | 1214 | 0.0007726 | 1214 | 1.7164 | 1214 | 0.49595 | 1214 | 573.7166 | 1214 | 157.3558
1215 | 1.3922 | 1215 | 130.7499 | 1215 | 0.61957 | 1215 | 0.69024 | 1215 | 177.5127 | 1215 | 1667340.464 | 1215 | 140.5305 | 1215 | 0.00075172 | 1215 | 1.7736 | 1215 | 1.1356 | 1215 | 6.4465 | 1215 | 0.012194 | 1215 | 0.3565 | 1215 | 1.5414 | 1215 | 9.426 | 1215 | 41.8093 | 1215 | 3292.1423 | 1215 | 578.4439 | 1215 | 1.333 | 1215 | 4223.085 | 1215 | 1.333 | 1215 | 112.9213 | 1215 | 0.56037 | 1215 | 0.43885 | 1215 | 0.00077878 | 1215 | 1667340.464 | 1215 | 1.333 | 1215 | 104.084 | 1215 | 0.0007681 | 1215 | 1.5776 | 1215 | 0.77329 | 1215 | 240.109 | 1215 | 177.5127
1216 | 1.3808 | 1216 | 129.681 | 1216 | 0.5502 | 1216 | 0.56571 | 1216 | 162.0016 | 1216 | 1557676.393 | 1216 | 136.7874 | 1216 | 0.00075794 | 1216 | 1.5878 | 1216 | 0.62615 | 1216 | 5.7672 | 1216 | 0.14597 | 1216 | 0.30785 | 1216 | 1.7708 | 1216 | 6.4348 | 1216 | 223.8646 | 1216 | 1975.2142 | 1216 | 11.4798 | 1216 | 1.3193 | 1216 | 2599.0838 | 1216 | 1.3193 | 1216 | 115.9338 | 1216 | 0.52928 | 1216 | 0.46996 | 1216 | 0.00075921 | 1216 | 1557676.393 | 1216 | 1.3193 | 1216 | 112.4838 | 1216 | 0.00077966 | 1216 | 1.4023 | 1216 | 0.41108 | 1216 | 126.8399 | 1216 | 162.0016
1217 | 1.5792 | 1217 | 149.8961 | 1217 | 0.76277 | 1217 | 0.34169 | 1217 | 160.119 | 1217 | 1165173.852 | 1217 | 130.5777 | 1217 | 0.00075393 | 1217 | 2.1793 | 1217 | 1.1555 | 1217 | 10.108 | 1217 | 0.061268 | 1217 | 0.13487 | 1217 | 2.5643 | 1217 | 6.1303 | 1217 | 1823.25 | 1217 | 4018.5216 | 1217 | 36.4652 | 1217 | 1.5034 | 1217 | 5360.2664 | 1217 | 1.5034 | 1217 | 112.3498 | 1217 | 0.68553 | 1217 | 0.31372 | 1217 | 0.00074894 | 1217 | 1165173.852 | 1217 | 1.5034 | 1217 | 101.2289 | 1217 | 0.00086024 | 1217 | 1.6561 | 1217 | 0.52694 | 1217 | 2085.9031 | 1217 | 160.119
1218 | 1.8315 | 1218 | 143.8387 | 1218 | 0.72694 | 1218 | 0.53182 | 1218 | 171.4245 | 1218 | 1190550.381 | 1218 | 121.7327 | 1218 | 0.00075702 | 1218 | 1.1307 | 1218 | 1.0227 | 1218 | 7.1799 | 1218 | 0.068449 | 1218 | 0.38305 | 1218 | 5.1002 | 1218 | 8.144 | 1218 | 528.7265 | 1218 | 3964.59 | 1218 | 86.9844 | 1218 | 1.705 | 1218 | 4525.3954 | 1218 | 1.705 | 1218 | 123.8874 | 1218 | 0.61063 | 1218 | 0.3885 | 1218 | 0.0008752 | 1218 | 1190550.381 | 1218 | 1.705 | 1218 | 112.8419 | 1218 | 0.0009709 | 1218 | 1.2302 | 1218 | 0.45171 | 1218 | 198.6157 | 1218 | 171.4245
1219 | 1.9776 | 1219 | 167.7725 | 1219 | 0.80347 | 1219 | 0.55149 | 1219 | 158.3575 | 1219 | 1783899.965 | 1219 | 142.1925 | 1219 | 0.00075685 | 1219 | 2.1663 | 1219 | 1.2053 | 1219 | 10.5269 | 1219 | 0.13693 | 1219 | 0.17765 | 1219 | 9.9239 | 1219 | 5.8559 | 1219 | 5854.6209 | 1219 | 7817.7183 | 1219 | 49.4864 | 1219 | 1.7605 | 1219 | 11079.703 | 1219 | 1.7605 | 1219 | 133.9742 | 1219 | 0.70833 | 1219 | 0.29096 | 1219 | 0.00070488 | 1219 | 1783899.965 | 1219 | 1.7605 | 1219 | 116.6531 | 1219 | 0.0012911 | 1219 | 1.2875 | 1219 | 0.25453 | 1219 | 879.5171 | 1219 | 158.3575
1220 | 1.7973 | 1220 | 130.0196 | 1220 | 0.69542 | 1220 | 0.30779 | 1220 | 160.928 | 1220 | 1158709.788 | 1220 | 135.9225 | 1220 | 0.00075883 | 1220 | 1.9661 | 1220 | 0.43097 | 1220 | 9.0258 | 1220 | 0.14426 | 1220 | 0.4956 | 1220 | 2.1266 | 1220 | 6.2597 | 1220 | 284.7875 | 1220 | 3599.4345 | 1220 | 12.148 | 1220 | 1.7271 | 1220 | 4179.2652 | 1220 | 1.7271 | 1220 | 110.285 | 1220 | 0.69812 | 1220 | 0.30102 | 1220 | 0.0008604 | 1220 | 1158709.788 | 1220 | 1.7271 | 1220 | 105.4395 | 1220 | 0.00083872 | 1220 | 1.6082 | 1220 | 0.28823 | 1220 | 156.2751 | 1220 | 160.928
1221 | 1.5018 | 1221 | 149.5282 | 1221 | 0.82512 | 1221 | 0.40503 | 1221 | 170.8905 | 1221 | 1641870.608 | 1221 | 125.5901 | 1221 | 0.00075878 | 1221 | 0.85612 | 1221 | 0.84501 | 1221 | 7.4 | 1221 | 0.11833 | 1221 | 0.21737 | 1221 | 3.6415 | 1221 | 8.0384 | 1221 | 896.0611 | 1221 | 2370.9844 | 1221 | 23.7122 | 1221 | 1.4054 | 1221 | 3060.0617 | 1221 | 1.4054 | 1221 | 135.8474 | 1221 | 0.60251 | 1221 | 0.39671 | 1221 | 0.00077404 | 1221 | 1641870.608 | 1221 | 1.4054 | 1221 | 120.2305 | 1221 | 0.00085165 | 1221 | 0.92462 | 1221 | 0.35663 | 1221 | 381.6334 | 1221 | 170.8905
1222 | 1.2963 | 1222 | 145.6857 | 1222 | 0.59325 | 1222 | 0.45245 | 1222 | 157.6964 | 1222 | 1863764.428 | 1222 | 125.5537 | 1222 | 0.0007523 | 1222 | 0.97857 | 1222 | 1.2176 | 1222 | 11.252 | 1222 | 0.074666 | 1222 | 0.33508 | 1222 | 9.8723 | 1222 | 5.7554 | 1222 | 2126.8992 | 1222 | 5719.5865 | 1222 | 97.0555 | 1222 | 1.0652 | 1222 | 7201.5834 | 1222 | 1.0652 | 1222 | 127.7118 | 1222 | 0.45808 | 1222 | 0.54112 | 1222 | 0.00079342 | 1222 | 1863764.428 | 1222 | 1.0652 | 1222 | 117.8763 | 1222 | 0.0012824 | 1222 | 1.0286 | 1222 | 0.37134 | 1222 | 592.2681 | 1222 | 157.6964
1223 | 1.6907 | 1223 | 140.5692 | 1223 | 0.79784 | 1223 | 0.46303 | 1223 | 151.0035 | 1223 | 1416055.272 | 1223 | 147.2186 | 1223 | 0.00075942 | 1223 | 1.4869 | 1223 | 1.2696 | 1223 | 12.7176 | 1223 | 0.064038 | 1223 | 0.19492 | 1223 | 5.7907 | 1223 | 4.8137 | 1223 | 2441.4919 | 1223 | 9746.709 | 1223 | 48.762 | 1223 | 1.554 | 1223 | 11605.5904 | 1223 | 1.554 | 1223 | 128.0189 | 1223 | 0.70543 | 1223 | 0.29373 | 1223 | 0.00083899 | 1223 | 1416055.272 | 1223 | 1.554 | 1223 | 119.1537 | 1223 | 0.0013249 | 1223 | 1.1963 | 1223 | 0.24633 | 1223 | 1894.229 | 1223 | 151.0035
1224 | 1.8142 | 1224 | 139.9719 | 1224 | 0.57393 | 1224 | 0.70648 | 1224 | 154.9214 | 1224 | 1635472.975 | 1224 | 141.8053 | 1224 | 0.00075757 | 1224 | 1.5381 | 1224 | 0.83946 | 1224 | 9.9346 | 1224 | 0.025071 | 1224 | 0.19139 | 1224 | 6.1235 | 1224 | 5.3487 | 1224 | 1276.0186 | 1224 | 10169.1015 | 1224 | 270.2442 | 1224 | 1.6715 | 1224 | 11465.9564 | 1224 | 1.6715 | 1224 | 123.0471 | 1224 | 0.54511 | 1224 | 0.454 | 1224 | 0.00088601 | 1224 | 1635472.975 | 1224 | 1.6715 | 1224 | 115.5359 | 1224 | 0.0011404 | 1224 | 1.2847 | 1224 | 0.29918 | 1224 | 1654.4465 | 1224 | 154.9214
1225 | 1.1257 | 1225 | 129.4262 | 1225 | 0.89375 | 1225 | 0.34546 | 1225 | 152.604 | 1225 | 1965377.426 | 1225 | 126.1253 | 1225 | 0.00075643 | 1225 | 1.3805 | 1225 | 1.2452 | 1225 | 9.4913 | 1225 | 0.14465 | 1225 | 0.38063 | 1225 | 3.044 | 1225 | 5.0269 | 1225 | 618.8518 | 1225 | 2705.7827 | 1225 | 15.9981 | 1225 | 1.0384 | 1225 | 3758.2588 | 1225 | 1.0384 | 1225 | 111.7753 | 1225 | 0.62438 | 1225 | 0.3749 | 1225 | 0.00071924 | 1225 | 1965377.426 | 1225 | 1.0384 | 1225 | 106.5935 | 1225 | 0.00080722 | 1225 | 1.4169 | 1225 | 0.67314 | 1225 | 256.4274 | 1225 | 152.604
1226 | 1.9343 | 1226 | 169.4393 | 1226 | 0.53812 | 1226 | 0.44023 | 1226 | 168.0537 | 1226 | 1682331.275 | 1226 | 124.6991 | 1226 | 0.00075557 | 1226 | 2.0887 | 1226 | 0.75246 | 1226 | 12.8923 | 1226 | 0.045344 | 1226 | 0.18807 | 1226 | 3.2451 | 1226 | 7.4958 | 1226 | 2308.2089 | 1226 | 10421.8592 | 1226 | 79.3058 | 1226 | 1.8455 | 1226 | 11975.0599 | 1226 | 1.8455 | 1226 | 118.8748 | 1226 | 0.54583 | 1226 | 0.4533 | 1226 | 0.00086943 | 1226 | 1682331.275 | 1226 | 1.8455 | 1226 | 106.7744 | 1226 | 0.0010342 | 1226 | 1.5368 | 1226 | 0.38062 | 1226 | 2395.9862 | 1226 | 168.0537
1227 | 1.1627 | 1227 | 128.9418 | 1227 | 0.76289 | 1227 | 0.23798 | 1227 | 175.9072 | 1227 | 1164866.974 | 1227 | 138.3437 | 1227 | 0.00075189 | 1227 | 2.0404 | 1227 | 0.74166 | 1227 | 12.346 | 1227 | 0.058892 | 1227 | 0.12712 | 1227 | 6.3686 | 1227 | 9.0735 | 1227 | 4600.7249 | 1227 | 3200.1127 | 1227 | 60.5703 | 1227 | 1.0134 | 1227 | 5116.6198 | 1227 | 1.0134 | 1227 | 144.7206 | 1227 | 0.70872 | 1227 | 0.29066 | 1227 | 0.00062481 | 1227 | 1164866.974 | 1227 | 1.0134 | 1227 | 129.4172 | 1227 | 0.00093663 | 1227 | 1.023 | 1227 | 0.11341 | 1227 | 3459.9681 | 1227 | 175.9072
1228 | 1.5768 | 1228 | 162.085 | 1228 | 0.78372 | 1228 | 0.7222 | 1228 | 177.89 | 1228 | 1166006.364 | 1228 | 124.8304 | 1228 | 0.00075144 | 1228 | 1.0814 | 1228 | 0.77101 | 1228 | 14.1837 | 1228 | 0.1033 | 1228 | 0.30405 | 1228 | 9.8782 | 1228 | 9.5104 | 1228 | 3989.05 | 1228 | 16656.2146 | 1228 | 56.3906 | 1228 | 1.3589 | 1228 | 18033.7988 | 1228 | 1.3589 | 1228 | 157.5271 | 1228 | 0.75344 | 1228 | 0.24564 | 1228 | 0.00092269 | 1228 | 1166006.364 | 1228 | 1.3589 | 1228 | 148.4496 | 1228 | 0.0010253 | 1228 | 0.62345 | 1228 | 0.046961 | 1228 | 952.2267 | 1228 | 177.89
1229 | 1.3567 | 1229 | 145.3055 | 1229 | 0.74346 | 1229 | 0.52107 | 1229 | 176.3936 | 1229 | 1676395.283 | 1229 | 128.1675 | 1229 | 0.00075655 | 1229 | 1.9136 | 1229 | 0.90937 | 1229 | 13.9571 | 1229 | 0.025429 | 1229 | 0.4228 | 1229 | 7.4138 | 1229 | 9.1792 | 1229 | 1295.4402 | 1229 | 10918.9873 | 1229 | 574.2859 | 1229 | 1.1814 | 1229 | 12253.6408 | 1229 | 1.1814 | 1229 | 113.9874 | 1229 | 0.70266 | 1229 | 0.29645 | 1229 | 0.00089019 | 1229 | 1676395.283 | 1229 | 1.1814 | 1229 | 103.3328 | 1229 | 0.0011071 | 1229 | 1.6195 | 1229 | 0.4066 | 1229 | 761.5004 | 1229 | 176.3936
1230 | 1.4129 | 1230 | 145.6141 | 1230 | 0.77306 | 1230 | 0.23426 | 1230 | 178.6155 | 1230 | 1416672.625 | 1230 | 149.1035 | 1230 | 0.00075508 | 1230 | 1.8608 | 1230 | 0.52183 | 1230 | 7.0407 | 1230 | 0.083498 | 1230 | 0.32925 | 1230 | 7.0043 | 1230 | 9.6743 | 1230 | 878.164 | 1230 | 1262.7034 | 1230 | 81.5296 | 1230 | 1.2453 | 1230 | 2281.2794 | 1230 | 1.2453 | 1230 | 120.9841 | 1230 | 0.69882 | 1230 | 0.30062 | 1230 | 0.00055295 | 1230 | 1416672.625 | 1230 | 1.2453 | 1230 | 113.112 | 1230 | 0.00091459 | 1230 | 1.4243 | 1230 | 0.23896 | 1230 | 228.5372 | 1230 | 178.6155
1231 | 1.8508 | 1231 | 132.664 | 1231 | 0.64754 | 1231 | 0.10404 | 1231 | 162.0331 | 1231 | 1809387.52 | 1231 | 136.186 | 1231 | 0.00075679 | 1231 | 1.4698 | 1231 | 0.76328 | 1231 | 4.5688 | 1231 | 0.10083 | 1231 | 0.24424 | 1231 | 1.993 | 1231 | 6.44 | 1231 | 85.5753 | 1231 | 310.2186 | 1231 | 8.8071 | 1231 | 1.7816 | 1231 | 947.5709 | 1231 | 1.7816 | 1231 | 115.7325 | 1231 | 0.47412 | 1231 | 0.52556 | 1231 | 0.00032706 | 1231 | 1809387.52 | 1231 | 1.7816 | 1231 | 112.6829 | 1231 | 0.00077818 | 1231 | 1.3325 | 1231 | 0.54828 | 1231 | 137.6763 | 1231 | 162.0331
1232 | 1.1967 | 1232 | 121.5811 | 1232 | 0.80406 | 1232 | 0.26544 | 1232 | 174.7155 | 1232 | 1792915.598 | 1232 | 134.1452 | 1232 | 0.0007575 | 1232 | 1.8016 | 1232 | 0.87862 | 1232 | 7.9104 | 1232 | 0.07973 | 1232 | 0.49506 | 1232 | 6.1277 | 1232 | 8.8187 | 1232 | 571.7147 | 1232 | 1643.8875 | 1232 | 90.0969 | 1232 | 1.0455 | 1232 | 2667.2936 | 1232 | 1.0455 | 1232 | 107.37 | 1232 | 0.64909 | 1232 | 0.35029 | 1232 | 0.0006157 | 1232 | 1792915.598 | 1232 | 1.0455 | 1232 | 104.0683 | 1232 | 0.00084341 | 1232 | 1.5731 | 1232 | 0.53615 | 1232 | 148.7516 | 1232 | 174.7155
1233 | 1.3403 | 1233 | 143.979 | 1233 | 0.89297 | 1233 | 0.1888 | 1233 | 159.6981 | 1233 | 1920914.481 | 1233 | 141.4499 | 1233 | 0.000754 | 1233 | 1.6132 | 1233 | 0.6493 | 1233 | 8.6296 | 1233 | 0.04994 | 1233 | 0.41549 | 1233 | 4.1203 | 1233 | 6.0638 | 1233 | 235.8858 | 1233 | 1487.6648 | 1233 | 57.6615 | 1233 | 1.2291 | 1233 | 2427.331 | 1233 | 1.2291 | 1233 | 115.5486 | 1233 | 0.70025 | 1233 | 0.29914 | 1233 | 0.00061227 | 1233 | 1920914.481 | 1233 | 1.2291 | 1233 | 111.2663 | 1233 | 0.00083073 | 1233 | 1.4198 | 1233 | 0.35334 | 1233 | 270.0031 | 1233 | 159.6981
1234 | 1.7788 | 1234 | 128.3637 | 1234 | 0.52261 | 1234 | 0.71097 | 1234 | 166.8152 | 1234 | 1538841.843 | 1234 | 130.7449 | 1234 | 0.00075165 | 1234 | 1.9663 | 1234 | 0.87431 | 1234 | 12.1695 | 1234 | 0.10945 | 1234 | 0.10748 | 1234 | 9.6015 | 1234 | 7.2682 | 1234 | 8133.8832 | 1234 | 12532.6966 | 1234 | 39.1862 | 1234 | 1.582 | 1234 | 15549.3682 | 1234 | 1.582 | 1234 | 148.4269 | 1234 | 0.53746 | 1234 | 0.46173 | 1234 | 0.00080519 | 1234 | 1538841.843 | 1234 | 1.582 | 1234 | 137.8983 | 1234 | 0.0012311 | 1234 | 0.79126 | 1234 | 0.088046 | 1234 | 2471.7984 | 1234 | 166.8152
1235 | 1.5367 | 1235 | 126.6001 | 1235 | 0.66708 | 1235 | 0.21463 | 1235 | 172.347 | 1235 | 1411684.511 | 1235 | 124.4928 | 1235 | 0.00075149 | 1235 | 1.8678 | 1235 | 0.95359 | 1235 | 10.664 | 1235 | 0.11367 | 1235 | 0.30361 | 1235 | 8.2589 | 1235 | 8.3288 | 1235 | 2846.605 | 1235 | 2952.4665 | 1235 | 61.0024 | 1235 | 1.3433 | 1235 | 4432.0571 | 1235 | 1.3433 | 1235 | 122.8808 | 1235 | 0.59273 | 1235 | 0.4066 | 1235 | 0.0006655 | 1235 | 1411684.511 | 1235 | 1.3433 | 1235 | 110.8811 | 1235 | 0.00128 | 1235 | 1.4015 | 1235 | 0.37072 | 1235 | 512.9677 | 1235 | 172.347
1236 | 1.4774 | 1236 | 153.4019 | 1236 | 0.59409 | 1236 | 0.93218 | 1236 | 160.823 | 1236 | 1146050.418 | 1236 | 127.468 | 1236 | 0.00075596 | 1236 | 1.1924 | 1236 | 1.2296 | 1236 | 12.8252 | 1236 | 0.087828 | 1236 | 0.33955 | 1236 | 5.2182 | 1236 | 6.2428 | 1236 | 1907.7271 | 1236 | 17130.5724 | 1236 | 51.3332 | 1236 | 1.3541 | 1236 | 18387.059 | 1236 | 1.3541 | 1236 | 134.1609 | 1236 | 0.55874 | 1236 | 0.44033 | 1236 | 0.00093073 | 1236 | 1146050.418 | 1236 | 1.3541 | 1236 | 122.1854 | 1236 | 0.0014473 | 1236 | 1.1075 | 1236 | 0.21675 | 1236 | 707.2834 | 1236 | 160.823
1237 | 1.3533 | 1237 | 120.2629 | 1237 | 0.6668 | 1237 | 0.33676 | 1237 | 169.0004 | 1237 | 1099773.007 | 1237 | 122.4409 | 1237 | 0.00075342 | 1237 | 1.2263 | 1237 | 0.36692 | 1237 | 13.9284 | 1237 | 0.087375 | 1237 | 0.4023 | 1237 | 6.3231 | 1237 | 7.6736 | 1237 | 1580.3844 | 1237 | 7296.3588 | 1237 | 47.8617 | 1237 | 1.2014 | 1237 | 7815.1517 | 1237 | 1.2014 | 1237 | 133.4108 | 1237 | 0.65244 | 1237 | 0.34662 | 1237 | 0.00093268 | 1237 | 1099773.007 | 1237 | 1.2014 | 1237 | 129.9084 | 1237 | 0.0015965 | 1237 | 1.013 | 1237 | 0.10684 | 1237 | 635.4303 | 1237 | 169.0004
1238 | 1.1602 | 1238 | 126.4309 | 1238 | 0.80446 | 1238 | 0.38896 | 1238 | 155.9547 | 1238 | 1465277.711 | 1238 | 137.9984 | 1238 | 0.00075705 | 1238 | 1.3837 | 1238 | 0.36967 | 1238 | 6.4949 | 1238 | 0.091645 | 1238 | 0.48739 | 1238 | 7.0621 | 1238 | 5.4974 | 1238 | 279.3324 | 1238 | 1546.2914 | 1238 | 49.11 | 1238 | 0.99242 | 1238 | 2027.133 | 1238 | 0.99242 | 1238 | 123.6773 | 1238 | 0.71558 | 1238 | 0.28366 | 1238 | 0.00076203 | 1238 | 1465277.711 | 1238 | 0.99242 | 1238 | 120.1326 | 1238 | 0.0008842 | 1238 | 1.2426 | 1238 | 0.18241 | 1238 | 98.8155 | 1238 | 155.9547
1239 | 1.192 | 1239 | 131.0879 | 1239 | 0.59848 | 1239 | 0.58294 | 1239 | 160.9793 | 1239 | 1089202.86 | 1239 | 138.4078 | 1239 | 0.00075477 | 1239 | 1.9992 | 1239 | 0.55107 | 1239 | 12.2925 | 1239 | 0.037357 | 1239 | 0.16655 | 1239 | 9.0027 | 1239 | 6.268 | 1239 | 3669.1724 | 1239 | 8387.99 | 1239 | 166.5962 | 1239 | 0.99363 | 1239 | 9937.0192 | 1239 | 0.99363 | 1239 | 134.4791 | 1239 | 0.61132 | 1239 | 0.38784 | 1239 | 0.00084327 | 1239 | 1089202.86 | 1239 | 0.99363 | 1239 | 130.0961 | 1239 | 0.0015878 | 1239 | 1.0301 | 1239 | 0.096363 | 1239 | 2854.4712 | 1239 | 160.9793
1240 | 1.953 | 1240 | 150.6406 | 1240 | 0.80384 | 1240 | 0.24462 | 1240 | 163.8999 | 1240 | 1481492.011 | 1240 | 124.0449 | 1240 | 0.0007534 | 1240 | 1.6058 | 1240 | 0.68354 | 1240 | 8.8011 | 1240 | 0.084241 | 1240 | 0.19565 | 1240 | 4.5384 | 1240 | 6.7539 | 1240 | 1306.4879 | 1240 | 2721.455 | 1240 | 35.0213 | 1240 | 1.8375 | 1240 | 3574.7383 | 1240 | 1.8375 | 1240 | 125.6477 | 1240 | 0.7049 | 1240 | 0.29434 | 1240 | 0.00076054 | 1240 | 1481492.011 | 1240 | 1.8375 | 1240 | 112.2761 | 1240 | 0.00094803 | 1240 | 1.3813 | 1240 | 0.33165 | 1240 | 776.5676 | 1240 | 163.8999
1241 | 1.4946 | 1241 | 141.025 | 1241 | 0.68005 | 1241 | 0.91706 | 1241 | 165.4025 | 1241 | 1320567.569 | 1241 | 124.2432 | 1241 | 0.00075239 | 1241 | 2.1567 | 1241 | 0.77457 | 1241 | 6.2113 | 1241 | 0.13585 | 1241 | 0.39446 | 1241 | 1.5077 | 1241 | 7.0152 | 1241 | 237.1723 | 1241 | 4040.8624 | 1241 | 16.6359 | 1241 | 1.4383 | 1241 | 4664.9302 | 1241 | 1.4383 | 1241 | 114.7287 | 1241 | 0.68834 | 1241 | 0.3108 | 1241 | 0.00086536 | 1241 | 1320567.569 | 1241 | 1.4383 | 1241 | 94.3878 | 1241 | 0.00076191 | 1241 | 1.8061 | 1241 | 0.65262 | 1241 | 107.7432 | 1241 | 165.4025
1242 | 1.8561 | 1242 | 136.2341 | 1242 | 0.64338 | 1242 | 0.41734 | 1242 | 155.0658 | 1242 | 1020074.099 | 1242 | 131.1545 | 1242 | 0.00075532 | 1242 | 1.602 | 1242 | 0.65637 | 1242 | 14.5961 | 1242 | 0.081416 | 1242 | 0.32429 | 1242 | 3.7538 | 1242 | 5.3693 | 1242 | 1275.1345 | 1242 | 13104.9097 | 1242 | 28.1045 | 1242 | 1.7568 | 1242 | 13919.2983 | 1242 | 1.7568 | 1242 | 123.9262 | 1242 | 0.63034 | 1242 | 0.36872 | 1242 | 0.00094055 | 1242 | 1020074.099 | 1242 | 1.7568 | 1242 | 118.8597 | 1242 | 0.0015188 | 1242 | 1.2655 | 1242 | 0.19304 | 1242 | 1016.562 | 1242 | 155.0658
1243 | 1.6167 | 1243 | 152.7713 | 1243 | 0.5147 | 1243 | 0.71777 | 1243 | 161.2392 | 1243 | 1070693.858 | 1243 | 142.168 | 1243 | 0.00075201 | 1243 | 1.5576 | 1243 | 0.57204 | 1243 | 14.147 | 1243 | 0.073554 | 1243 | 0.26814 | 1243 | 7.3367 | 1243 | 6.3101 | 1243 | 2601.0003 | 1243 | 17581.499 | 1243 | 53.9468 | 1243 | 1.4517 | 1243 | 18830.1319 | 1243 | 1.4517 | 1243 | 140.9676 | 1243 | 0.51961 | 1243 | 0.47946 | 1243 | 0.00093276 | 1243 | 1070693.858 | 1243 | 1.4517 | 1243 | 135.2518 | 1243 | 0.0019424 | 1243 | 0.86972 | 1243 | 0.091338 | 1243 | 1346.316 | 1243 | 161.2392
1244 | 1.2287 | 1244 | 123.7455 | 1244 | 0.55815 | 1244 | 0.29226 | 1244 | 162.0994 | 1244 | 1299100.978 | 1244 | 146.6707 | 1244 | 0.00075475 | 1244 | 0.95159 | 1244 | 0.98889 | 1244 | 6.9444 | 1244 | 0.077173 | 1244 | 0.1941 | 1244 | 6.0908 | 1244 | 6.451 | 1244 | 895.9213 | 1244 | 1357.1569 | 1244 | 43.7891 | 1244 | 1.0817 | 1244 | 2306.9272 | 1244 | 1.0817 | 1244 | 132.7239 | 1244 | 0.36924 | 1244 | 0.63017 | 1244 | 0.00058771 | 1244 | 1299100.978 | 1244 | 1.0817 | 1244 | 122.0391 | 1244 | 0.00093818 | 1244 | 0.8788 | 1244 | 0.33021 | 1244 | 514.6924 | 1244 | 162.0994
1245 | 1.5848 | 1245 | 125.1713 | 1245 | 0.5979 | 1245 | 0.21796 | 1245 | 174.1641 | 1245 | 1314019.785 | 1245 | 140.3164 | 1245 | 0.00075424 | 1245 | 2.1984 | 1245 | 0.7273 | 1245 | 13.2691 | 1245 | 0.044704 | 1245 | 0.12053 | 1245 | 4.5026 | 1245 | 8.7026 | 1245 | 4014.9817 | 1245 | 4815.4613 | 1245 | 67.4309 | 1245 | 1.4714 | 1245 | 6735.9327 | 1245 | 1.4714 | 1245 | 133.2436 | 1245 | 0.60787 | 1245 | 0.39142 | 1245 | 0.00071418 | 1245 | 1314019.785 | 1245 | 1.4714 | 1245 | 118.865 | 1245 | 0.0011569 | 1245 | 1.273 | 1245 | 0.19031 | 1245 | 5065.1217 | 1245 | 174.1641
1246 | 1.26 | 1246 | 124.4359 | 1246 | 0.63945 | 1246 | 0.13705 | 1246 | 172.9148 | 1246 | 1898326.512 | 1246 | 131.678 | 1246 | 0.00075502 | 1246 | 2.1056 | 1246 | 0.36172 | 1246 | 5.9756 | 1246 | 0.034316 | 1246 | 0.1326 | 1246 | 1.0785 | 1246 | 8.4443 | 1246 | 172.7337 | 1246 | 498.1861 | 1246 | 27.2747 | 1246 | 1.2083 | 1246 | 1261.2443 | 1246 | 1.2083 | 1246 | 103.7525 | 1246 | 0.80163 | 1246 | 0.19797 | 1246 | 0.0003946 | 1246 | 1898326.512 | 1246 | 1.2083 | 1246 | 100.0393 | 1246 | 0.00076483 | 1246 | 1.7408 | 1246 | 0.32454 | 1246 | 1006.5664 | 1246 | 172.9148
1247 | 1.95 | 1247 | 147.8099 | 1247 | 0.79866 | 1247 | 0.69183 | 1247 | 155.7837 | 1247 | 1668758.345 | 1247 | 125.0638 | 1247 | 0.00075062 | 1247 | 1.1072 | 1247 | 0.58854 | 1247 | 8.3529 | 1247 | 0.13667 | 1247 | 0.15586 | 1247 | 8.9319 | 1247 | 5.4725 | 1247 | 2397.3154 | 1247 | 6216.991 | 1247 | 27.9402 | 1247 | 1.7587 | 1247 | 7244.7444 | 1247 | 1.7587 | 1247 | 142.3641 | 1247 | 0.72679 | 1247 | 0.27235 | 1247 | 0.00085728 | 1247 | 1668758.345 | 1247 | 1.7587 | 1247 | 129.4416 | 1247 | 0.0011087 | 1247 | 0.92694 | 1247 | 0.15217 | 1247 | 640.3497 | 1247 | 155.7837
1248 | 1.5582 | 1248 | 159.8077 | 1248 | 0.67932 | 1248 | 0.64036 | 1248 | 168.022 | 1248 | 1770382.436 | 1248 | 126.6809 | 1248 | 0.00075133 | 1248 | 2.1564 | 1248 | 0.93403 | 1248 | 5.6973 | 1248 | 0.059986 | 1248 | 0.11467 | 1248 | 8.2861 | 1248 | 7.4899 | 1248 | 3333.2797 | 1248 | 2266.1857 | 1248 | 174.395 | 1248 | 1.3783 | 1248 | 4176.9155 | 1248 | 1.3783 | 1248 | 120.5458 | 1248 | 0.61817 | 1248 | 0.38129 | 1248 | 0.00054201 | 1248 | 1770382.436 | 1248 | 1.3783 | 1248 | 105.4834 | 1248 | 0.00085235 | 1248 | 1.5674 | 1248 | 0.44355 | 1248 | 835.7165 | 1248 | 168.022
1249 | 1.2097 | 1249 | 155.8759 | 1249 | 0.54698 | 1249 | 0.22504 | 1249 | 179.4413 | 1249 | 1673933.043 | 1249 | 149.1197 | 1249 | 0.00075193 | 1249 | 1.5808 | 1249 | 0.85363 | 1249 | 12.8841 | 1249 | 0.10051 | 1249 | 0.37633 | 1249 | 9.7968 | 1249 | 9.8636 | 1249 | 3182.4955 | 1249 | 3357.8855 | 1249 | 79.1861 | 1249 | 0.97688 | 1249 | 5311.6874 | 1249 | 0.97688 | 1249 | 133.5504 | 1249 | 0.50859 | 1249 | 0.49078 | 1249 | 0.00063154 | 1249 | 1673933.043 | 1249 | 0.97688 | 1249 | 123.8307 | 1249 | 0.0014737 | 1249 | 1.0635 | 1249 | 0.20232 | 1249 | 573.3975 | 1249 | 179.4413
1250 | 1.7261 | 1250 | 135.8898 | 1250 | 0.58247 | 1250 | 0.84542 | 1250 | 156.2177 | 1250 | 1464382.775 | 1250 | 142.8272 | 1250 | 0.00075382 | 1250 | 1.6827 | 1250 | 1.2727 | 1250 | 4.1165 | 1250 | 0.031186 | 1250 | 0.24451 | 1250 | 2.3924 | 1250 | 5.5357 | 1250 | 95.8822 | 1250 | 2006.4721 | 1250 | 110.0026 | 1250 | 1.6539 | 1250 | 2869.4356 | 1250 | 1.6539 | 1250 | 114.135 | 1250 | 0.50026 | 1250 | 0.49904 | 1250 | 0.00069856 | 1250 | 1464382.775 | 1250 | 1.6539 | 1250 | 106.1353 | 1250 | 0.00076929 | 1250 | 1.5005 | 1250 | 0.86557 | 1250 | 175.1027 | 1250 | 156.2177
1251 | 1.4853 | 1251 | 144.4954 | 1251 | 0.53274 | 1251 | 0.26183 | 1251 | 168.2426 | 1251 | 1786695.027 | 1251 | 136.1272 | 1251 | 0.00075051 | 1251 | 1.4904 | 1251 | 0.66256 | 1251 | 14.7432 | 1251 | 0.057801 | 1251 | 0.050177 | 1251 | 3.3007 | 1251 | 7.531 | 1251 | 4524.4454 | 1251 | 5237.1343 | 1251 | 14.6745 | 1251 | 1.3989 | 1251 | 7212.7282 | 1251 | 1.3989 | 1251 | 147.6245 | 1251 | 0.53064 | 1251 | 0.46863 | 1251 | 0.00072537 | 1251 | 1786695.027 | 1251 | 1.3989 | 1251 | 131.0819 | 1251 | 0.00086519 | 1251 | 0.90964 | 1251 | 0.13731 | 1251 | 14642.2428 | 1251 | 168.2426
1252 | 1.6948 | 1252 | 155.6292 | 1252 | 0.52661 | 1252 | 0.53068 | 1252 | 167.1665 | 1252 | 1503250.478 | 1252 | 148.3499 | 1252 | 0.00075728 | 1252 | 1.7201 | 1252 | 0.50589 | 1252 | 13.829 | 1252 | 0.12831 | 1252 | 0.47232 | 1252 | 2.357 | 1252 | 7.3322 | 1252 | 816.236 | 1252 | 12955.0885 | 1252 | 16.7004 | 1252 | 1.6215 | 1252 | 14037.9954 | 1252 | 1.6215 | 1252 | 126.8915 | 1252 | 0.53231 | 1252 | 0.46677 | 1252 | 0.00092194 | 1252 | 1503250.478 | 1252 | 1.6215 | 1252 | 117.7391 | 1252 | 0.0010408 | 1252 | 1.2873 | 1252 | 0.21774 | 1252 | 416.3425 | 1252 | 167.1665
1253 | 1.9022 | 1253 | 121.8392 | 1253 | 0.84767 | 1253 | 0.60339 | 1253 | 161.6475 | 1253 | 1143938.509 | 1253 | 122.0918 | 1253 | 0.0007562 | 1253 | 1.008 | 1253 | 0.61401 | 1253 | 14.5363 | 1253 | 0.042871 | 1253 | 0.17025 | 1253 | 1.5682 | 1253 | 6.3767 | 1253 | 1021.0459 | 1253 | 19953.1459 | 1253 | 26.1937 | 1253 | 1.8452 | 1253 | 20408.2474 | 1253 | 1.8452 | 1253 | 127.1957 | 1253 | 0.82257 | 1253 | 0.17646 | 1253 | 0.00097672 | 1253 | 1143938.509 | 1253 | 1.8452 | 1253 | 126.7944 | 1253 | 0.00094505 | 1253 | 1.1185 | 1253 | 0.10535 | 1253 | 3653.8565 | 1253 | 161.6475
1254 | 1.2434 | 1254 | 158.9218 | 1254 | 0.54331 | 1254 | 0.55651 | 1254 | 178.4545 | 1254 | 1422693.902 | 1254 | 129.7539 | 1254 | 0.0007519 | 1254 | 1.5862 | 1254 | 1.1167 | 1254 | 4.1549 | 1254 | 0.070282 | 1254 | 0.21067 | 1254 | 1.311 | 1254 | 9.6378 | 1254 | 152.6319 | 1254 | 872.6291 | 1254 | 27.4029 | 1254 | 1.1895 | 1254 | 1402.2731 | 1254 | 1.1895 | 1254 | 116.5062 | 1254 | 0.46048 | 1254 | 0.5389 | 1254 | 0.00062167 | 1254 | 1422693.902 | 1254 | 1.1895 | 1254 | 108.3991 | 1254 | 0.00075847 | 1254 | 1.4655 | 1254 | 0.86506 | 1254 | 171.7707 | 1254 | 178.4545
1255 | 1.8116 | 1255 | 162.3141 | 1255 | 0.73759 | 1255 | 0.68244 | 1255 | 172.1178 | 1255 | 1808382.833 | 1255 | 145.0457 | 1255 | 0.00075245 | 1255 | 0.81934 | 1255 | 1.1894 | 1255 | 4.7036 | 1255 | 0.12933 | 1255 | 0.23954 | 1255 | 6.5883 | 1255 | 8.2826 | 1255 | 816.5396 | 1255 | 1900.8715 | 1255 | 53.5711 | 1255 | 1.6594 | 1255 | 3164.1903 | 1255 | 1.6594 | 1255 | 135.7317 | 1255 | 0.42927 | 1255 | 0.57013 | 1255 | 0.00060014 | 1255 | 1808382.833 | 1255 | 1.6594 | 1255 | 118.7739 | 1255 | 0.00082554 | 1255 | 0.84346 | 1255 | 0.46655 | 1255 | 127.7017 | 1255 | 172.1178
1256 | 1.5396 | 1256 | 158.1126 | 1256 | 0.88736 | 1256 | 0.67499 | 1256 | 173.2426 | 1256 | 1324184.823 | 1256 | 140.4599 | 1256 | 0.00075134 | 1256 | 1.044 | 1256 | 0.73649 | 1256 | 12.9877 | 1256 | 0.066984 | 1256 | 0.32868 | 1256 | 6.9155 | 1256 | 8.5115 | 1256 | 1976.9791 | 1256 | 13248.6413 | 1256 | 80.046 | 1256 | 1.3808 | 1256 | 14345.2973 | 1256 | 1.3808 | 1256 | 147.0128 | 1256 | 0.83534 | 1256 | 0.16374 | 1256 | 0.00092263 | 1256 | 1324184.823 | 1256 | 1.3808 | 1256 | 136.2803 | 1256 | 0.0012789 | 1256 | 0.87213 | 1256 | 0.079127 | 1256 | 846.2646 | 1256 | 173.2426
1257 | 1.849 | 1257 | 144.6356 | 1257 | 0.71283 | 1257 | 0.98795 | 1257 | 168.1042 | 1257 | 1575223.956 | 1257 | 149.9984 | 1257 | 0.00075652 | 1257 | 1.9722 | 1257 | 0.8158 | 1257 | 13.0712 | 1257 | 0.045622 | 1257 | 0.10654 | 1257 | 9.9791 | 1257 | 7.5052 | 1257 | 7875.7693 | 1257 | 23286.6631 | 1257 | 110.3109 | 1257 | 1.6463 | 1257 | 26467.7308 | 1257 | 1.6463 | 1257 | 150.9813 | 1257 | 0.70176 | 1257 | 0.29736 | 1257 | 0.00087893 | 1257 | 1575223.956 | 1257 | 1.6463 | 1257 | 144.6941 | 1257 | 0.0010936 | 1257 | 0.71832 | 1257 | 0.049541 | 1257 | 5795.471 | 1257 | 168.1042
1258 | 1.3165 | 1258 | 144.8733 | 1258 | 0.7206 | 1258 | 0.86024 | 1258 | 171.9815 | 1258 | 1485959.391 | 1258 | 127.5663 | 1258 | 0.00075394 | 1258 | 1.8109 | 1258 | 0.4298 | 1258 | 14.0867 | 1258 | 0.10816 | 1258 | 0.25666 | 1258 | 2.4837 | 1258 | 8.2552 | 1258 | 2436.3042 | 1258 | 16635.4035 | 1258 | 25.4023 | 1258 | 1.245 | 1258 | 17849.0418 | 1258 | 1.245 | 1258 | 129.7697 | 1258 | 0.71471 | 1258 | 0.28436 | 1258 | 0.00093107 | 1258 | 1485959.391 | 1258 | 1.245 | 1258 | 120.064 | 1258 | 0.00092721 | 1258 | 1.2929 | 1258 | 0.13071 | 1258 | 1170.9815 | 1258 | 171.9815
1259 | 1.5921 | 1259 | 122.4731 | 1259 | 0.85283 | 1259 | 0.80719 | 1259 | 164.3639 | 1259 | 1646220.615 | 1259 | 131.5515 | 1259 | 0.00075967 | 1259 | 0.94117 | 1259 | 1.2162 | 1259 | 13.3205 | 1259 | 0.14953 | 1259 | 0.10353 | 1259 | 9.7236 | 1259 | 6.8338 | 1259 | 6012.332 | 1259 | 13978.5253 | 1259 | 17.0899 | 1259 | 1.4055 | 1259 | 16334.968 | 1259 | 1.4055 | 1259 | 152.1012 | 1259 | 0.76025 | 1259 | 0.23889 | 1259 | 0.00085489 | 1259 | 1646220.615 | 1259 | 1.4055 | 1259 | 142.7675 | 1259 | 0.00081684 | 1259 | 0.63899 | 1259 | 0.0868 | 1259 | 2176.0724 | 1259 | 164.3639
1260 | 1.99 | 1260 | 157.489 | 1260 | 0.56967 | 1260 | 0.47087 | 1260 | 171.9453 | 1260 | 1931205.264 | 1260 | 132.2233 | 1260 | 0.00075295 | 1260 | 1.6689 | 1260 | 0.83794 | 1260 | 14.1305 | 1260 | 0.011273 | 1260 | 0.24576 | 1260 | 1.7386 | 1260 | 8.2479 | 1260 | 312.6319 | 1260 | 14582.9232 | 1260 | 603.615 | 1260 | 1.9268 | 1260 | 15675.8265 | 1260 | 1.9268 | 1260 | 122.3752 | 1260 | 0.5518 | 1260 | 0.44727 | 1260 | 0.00092935 | 1260 | 1931205.264 | 1260 | 1.9268 | 1260 | 107.3801 | 1260 | 0.00089668 | 1260 | 1.4914 | 1260 | 0.44925 | 1260 | 2373.6579 | 1260 | 171.9453
1261 | 1.2282 | 1261 | 153.6774 | 1261 | 0.67016 | 1261 | 0.20963 | 1261 | 155.0202 | 1261 | 1202083.88 | 1261 | 143.3145 | 1261 | 0.00075914 | 1261 | 1.616 | 1261 | 0.40203 | 1261 | 14.4585 | 1261 | 0.12387 | 1261 | 0.16636 | 1261 | 7.7187 | 1261 | 5.3628 | 1261 | 2531.4041 | 1261 | 3584.1512 | 1261 | 11.9123 | 1261 | 1.0492 | 1261 | 4758.875 | 1261 | 1.0492 | 1261 | 142.6043 | 1261 | 0.67042 | 1261 | 0.32882 | 1261 | 0.0007524 | 1261 | 1202083.88 | 1261 | 1.0492 | 1261 | 133.3985 | 1261 | 0.0012167 | 1261 | 0.95957 | 1261 | 0.080294 | 1261 | 1949.143 | 1261 | 155.0202
1262 | 1.3444 | 1262 | 133.6515 | 1262 | 0.69435 | 1262 | 0.26604 | 1262 | 152.3773 | 1262 | 1557186.649 | 1262 | 131.776 | 1262 | 0.0007588 | 1262 | 1.4011 | 1262 | 0.4746 | 1262 | 9.9753 | 1262 | 0.13807 | 1262 | 0.49457 | 1262 | 6.2367 | 1262 | 4.9962 | 1262 | 609.3492 | 1262 | 2802.1704 | 1262 | 22.7988 | 1262 | 1.192 | 1262 | 3397.0375 | 1262 | 1.192 | 1262 | 122.7759 | 1262 | 0.63676 | 1262 | 0.36242 | 1262 | 0.00082406 | 1262 | 1557186.649 | 1262 | 1.192 | 1262 | 117.8862 | 1262 | 0.0010603 | 1262 | 1.2612 | 1262 | 0.23189 | 1262 | 195.2677 | 1262 | 152.3773
1263 | 1.2738 | 1263 | 125.1779 | 1263 | 0.75945 | 1263 | 0.79679 | 1263 | 167.6524 | 1263 | 1611204.371 | 1263 | 139.2735 | 1263 | 0.00075474 | 1263 | 1.9101 | 1263 | 0.41046 | 1263 | 12.3787 | 1263 | 0.056616 | 1263 | 0.33563 | 1263 | 6.3845 | 1263 | 7.4214 | 1263 | 2094.5031 | 1263 | 12757.1054 | 1263 | 133.186 | 1263 | 1.1267 | 1263 | 14061.2767 | 1263 | 1.1267 | 1263 | 120.7214 | 1263 | 0.75038 | 1263 | 0.24871 | 1263 | 0.00090635 | 1263 | 1611204.371 | 1263 | 1.1267 | 1263 | 116.9245 | 1263 | 0.0010519 | 1263 | 1.3742 | 1263 | 0.13635 | 1263 | 782.2081 | 1263 | 167.6524
1264 | 1.9619 | 1264 | 120.8955 | 1264 | 0.65098 | 1264 | 0.73564 | 1264 | 166.8334 | 1264 | 1979752.248 | 1264 | 134.5776 | 1264 | 0.00075829 | 1264 | 1.0853 | 1264 | 0.72577 | 1264 | 10.4061 | 1264 | 0.14919 | 1264 | 0.097849 | 1264 | 6.2289 | 1264 | 7.2715 | 1264 | 4386.5168 | 1264 | 9520.4391 | 1264 | 19.5626 | 1264 | 1.8307 | 1264 | 11339.1148 | 1264 | 1.8307 | 1264 | 146.7647 | 1264 | 0.60225 | 1264 | 0.39691 | 1264 | 0.00083877 | 1264 | 1979752.248 | 1264 | 1.8307 | 1264 | 135.1348 | 1264 | 0.00098264 | 1264 | 0.76616 | 1264 | 0.12582 | 1264 | 1393.5394 | 1264 | 166.8334
1265 | 1.2007 | 1265 | 150.1676 | 1265 | 0.69576 | 1265 | 0.58449 | 1265 | 159.2112 | 1265 | 1117231.361 | 1265 | 142.7884 | 1265 | 0.00075685 | 1265 | 2.0718 | 1265 | 0.57642 | 1265 | 14.8557 | 1265 | 0.043349 | 1265 | 0.49652 | 1265 | 8.0983 | 1265 | 5.9877 | 1265 | 1273.7436 | 1265 | 12064.0797 | 1265 | 195.66 | 1265 | 1.0126 | 1265 | 13168.2304 | 1265 | 1.0126 | 1265 | 122.2014 | 1265 | 0.6898 | 1265 | 0.30929 | 1265 | 0.00091524 | 1265 | 1117231.361 | 1265 | 1.0126 | 1265 | 112.4184 | 1265 | 0.0015055 | 1265 | 1.4537 | 1265 | 0.20467 | 1265 | 594.6974 | 1265 | 159.2112
1266 | 1.1928 | 1266 | 152.5144 | 1266 | 0.56509 | 1266 | 0.18161 | 1266 | 152.2792 | 1266 | 1452640.787 | 1266 | 133.7116 | 1266 | 0.00075183 | 1266 | 2.0547 | 1266 | 0.34087 | 1266 | 8.6855 | 1266 | 0.14269 | 1266 | 0.31705 | 1266 | 2.6236 | 1266 | 4.983 | 1266 | 397.5286 | 1266 | 1176.525 | 1266 | 9.6722 | 1266 | 1.1121 | 1266 | 1862.5007 | 1266 | 1.1121 | 1266 | 108.517 | 1266 | 0.66836 | 1266 | 0.33101 | 1266 | 0.00063106 | 1266 | 1452640.787 | 1266 | 1.1121 | 1266 | 103.7181 | 1266 | 0.00081804 | 1266 | 1.6553 | 1266 | 0.26784 | 1266 | 280.3139 | 1266 | 152.2792
1267 | 1.2623 | 1267 | 139.3008 | 1267 | 0.81647 | 1267 | 0.98262 | 1267 | 179.9965 | 1267 | 1908013.659 | 1267 | 128.5193 | 1267 | 0.00075142 | 1267 | 2.1305 | 1267 | 1.1395 | 1267 | 5.1665 | 1267 | 0.069579 | 1267 | 0.42773 | 1267 | 2.4867 | 1267 | 9.9925 | 1267 | 200.626 | 1267 | 2622.9271 | 1267 | 74.6125 | 1267 | 1.1885 | 1267 | 3622.6154 | 1267 | 1.1885 | 1267 | 110.7757 | 1267 | 0.75655 | 1267 | 0.24273 | 1267 | 0.00072332 | 1267 | 1908013.659 | 1267 | 1.1885 | 1267 | 93.4171 | 1267 | 0.00075805 | 1267 | 1.8165 | 1267 | 0.92959 | 1267 | 84.7677 | 1267 | 179.9965
1268 | 1.5258 | 1268 | 142.1817 | 1268 | 0.76851 | 1268 | 0.35126 | 1268 | 164.2065 | 1268 | 1523447.105 | 1268 | 123.9433 | 1268 | 0.0007559 | 1268 | 1.6584 | 1268 | 0.30022 | 1268 | 6.2092 | 1268 | 0.10975 | 1268 | 0.30526 | 1268 | 7.3113 | 1268 | 6.8066 | 1268 | 798.647 | 1268 | 1569.0223 | 1268 | 53.7811 | 1268 | 1.3553 | 1268 | 2091.3382 | 1268 | 1.3553 | 1268 | 122.6868 | 1268 | 0.74163 | 1268 | 0.25762 | 1268 | 0.0007495 | 1268 | 1523447.105 | 1268 | 1.3553 | 1268 | 113.7476 | 1268 | 0.00087254 | 1268 | 1.4317 | 1268 | 0.18384 | 1268 | 175.8098 | 1268 | 164.2065
1269 | 1.9164 | 1269 | 154.7987 | 1269 | 0.80734 | 1269 | 0.74011 | 1269 | 151.1275 | 1269 | 1560874.942 | 1269 | 132.3924 | 1269 | 0.00075116 | 1269 | 1.2551 | 1269 | 1.237 | 1269 | 12.6523 | 1269 | 0.13303 | 1269 | 0.48408 | 1269 | 6.5336 | 1269 | 4.83 | 1269 | 1449.5531 | 1269 | 17142.107 | 1269 | 34.6753 | 1269 | 1.7645 | 1269 | 18614.0181 | 1269 | 1.7645 | 1269 | 131.4133 | 1269 | 0.74102 | 1269 | 0.25806 | 1269 | 0.00092 | 1269 | 1560874.942 | 1269 | 1.7645 | 1269 | 116.3278 | 1269 | 0.0013929 | 1269 | 1.2841 | 1269 | 0.26383 | 1269 | 330.1453 | 1269 | 151.1275
1270 | 1.7326 | 1270 | 125.1288 | 1270 | 0.83931 | 1270 | 0.95526 | 1270 | 165.3156 | 1270 | 1991045.065 | 1270 | 137.6348 | 1270 | 0.00075914 | 1270 | 1.7292 | 1270 | 0.9805 | 1270 | 6.2549 | 1270 | 0.034836 | 1270 | 0.30316 | 1270 | 1.3612 | 1270 | 6.9999 | 1270 | 112.6997 | 1270 | 5398.858 | 1270 | 64.2102 | 1270 | 1.6783 | 1270 | 6440.2564 | 1270 | 1.6783 | 1270 | 115.3175 | 1270 | 0.74899 | 1270 | 0.25017 | 1270 | 0.00083746 | 1270 | 1991045.065 | 1270 | 1.6783 | 1270 | 105.2454 | 1270 | 0.00077176 | 1270 | 1.5823 | 1270 | 0.60431 | 1270 | 268.9757 | 1270 | 165.3156
1271 | 1.4997 | 1271 | 126.9269 | 1271 | 0.57823 | 1271 | 0.14473 | 1271 | 163.8357 | 1271 | 1323898.476 | 1271 | 141.7425 | 1271 | 0.00075807 | 1271 | 1.772 | 1271 | 1.2566 | 1271 | 8.2086 | 1271 | 0.086618 | 1271 | 0.41492 | 1271 | 4.692 | 1271 | 6.7429 | 1271 | 436.6794 | 1271 | 1192.8496 | 1271 | 40.696 | 1271 | 1.376 | 1271 | 2164.8111 | 1271 | 1.376 | 1271 | 106.6833 | 1271 | 0.46547 | 1271 | 0.53398 | 1271 | 0.00055047 | 1271 | 1323898.476 | 1271 | 1.376 | 1271 | 102.8028 | 1271 | 0.00091139 | 1271 | 1.5317 | 1271 | 0.76246 | 1271 | 210.3897 | 1271 | 163.8357
1272 | 1.7542 | 1272 | 125.2868 | 1272 | 0.86522 | 1272 | 0.15967 | 1272 | 175.7077 | 1272 | 1559580.818 | 1272 | 126.8997 | 1272 | 0.00075496 | 1272 | 1.4685 | 1272 | 0.64486 | 1272 | 9.8797 | 1272 | 0.1175 | 1272 | 0.20284 | 1272 | 9.7265 | 1272 | 9.0305 | 1272 | 2996.9986 | 1272 | 2051.0398 | 1272 | 41.1208 | 1272 | 1.5294 | 1272 | 3348.1681 | 1272 | 1.5294 | 1272 | 145.5577 | 1272 | 0.71271 | 1272 | 0.28668 | 1272 | 0.00061197 | 1272 | 1559580.818 | 1272 | 1.5294 | 1272 | 123.3419 | 1272 | 0.00091924 | 1272 | 1.0761 | 1272 | 0.20517 | 1272 | 747.079 | 1272 | 175.7077
1273 | 1.5574 | 1273 | 121.0848 | 1273 | 0.55432 | 1273 | 0.91304 | 1273 | 156.0777 | 1273 | 1431966.333 | 1273 | 124.2591 | 1273 | 0.00075915 | 1273 | 0.8761 | 1273 | 0.6515 | 1273 | 7.6832 | 1273 | 0.10662 | 1273 | 0.15768 | 1273 | 3.4837 | 1273 | 5.5153 | 1273 | 1039.8249 | 1273 | 6214.2147 | 1273 | 19.72 | 1273 | 1.4715 | 1273 | 6749.1983 | 1273 | 1.4715 | 1273 | 129.846 | 1273 | 0.50019 | 1273 | 0.49889 | 1273 | 0.00091981 | 1273 | 1431966.333 | 1273 | 1.4715 | 1273 | 125.423 | 1273 | 0.00089141 | 1273 | 0.92403 | 1273 | 0.2297 | 1273 | 663.7075 | 1273 | 156.0777
1274 | 1.6371 | 1274 | 143.899 | 1274 | 0.50596 | 1274 | 0.93933 | 1274 | 157.4165 | 1274 | 1558808.969 | 1274 | 142.3509 | 1274 | 0.00075755 | 1274 | 1.2254 | 1274 | 0.77792 | 1274 | 5.9419 | 1274 | 0.12357 | 1274 | 0.22994 | 1274 | 8.1586 | 1274 | 5.7133 | 1274 | 1224.8831 | 1274 | 3941.1453 | 1274 | 50.8893 | 1274 | 1.4591 | 1274 | 5012.7851 | 1274 | 1.4591 | 1274 | 131.0996 | 1274 | 0.45345 | 1274 | 0.54577 | 1274 | 0.00078543 | 1274 | 1558808.969 | 1274 | 1.4591 | 1274 | 121.8587 | 1274 | 0.00095234 | 1274 | 1.0463 | 1274 | 0.26922 | 1274 | 221.8833 | 1274 | 157.4165
1275 | 1.9769 | 1275 | 144.3997 | 1275 | 0.62216 | 1275 | 0.11965 | 1275 | 152.987 | 1275 | 1016780.568 | 1275 | 130.3512 | 1275 | 0.00075142 | 1275 | 1.343 | 1275 | 0.30492 | 1275 | 8.7487 | 1275 | 0.05692 | 1275 | 0.42187 | 1275 | 3.6189 | 1275 | 5.0789 | 1275 | 121.9639 | 1275 | 1441.2611 | 1275 | 22.8585 | 1275 | 1.8751 | 1275 | 1654.378 | 1275 | 1.8751 | 1275 | 123.7191 | 1275 | 0.60412 | 1275 | 0.39501 | 1275 | 0.00087031 | 1275 | 1016780.568 | 1275 | 1.8751 | 1275 | 119.471 | 1275 | 0.001061 | 1275 | 1.2416 | 1275 | 0.19606 | 1275 | 262.2297 | 1275 | 152.987
1276 | 1.5579 | 1276 | 166.5343 | 1276 | 0.83384 | 1276 | 0.68102 | 1276 | 168.7914 | 1276 | 1524850.069 | 1276 | 129.4936 | 1276 | 0.00075037 | 1276 | 1.4078 | 1276 | 0.49882 | 1276 | 6.412 | 1276 | 0.03592 | 1276 | 0.45493 | 1276 | 2.3776 | 1276 | 7.634 | 1276 | 80.8661 | 1276 | 3295.197 | 1276 | 85.8907 | 1276 | 1.4841 | 1276 | 3727.1491 | 1276 | 1.4841 | 1276 | 137.4356 | 1276 | 0.75769 | 1276 | 0.24143 | 1276 | 0.00088322 | 1276 | 1524850.069 | 1276 | 1.4841 | 1276 | 114.8327 | 1276 | 0.00079388 | 1276 | 1.3577 | 1276 | 0.26557 | 1276 | 134.0246 | 1276 | 168.7914
1277 | 1.958 | 1277 | 134.631 | 1277 | 0.70333 | 1277 | 0.40305 | 1277 | 167.2725 | 1277 | 1185251.147 | 1277 | 137.3478 | 1277 | 0.0007596 | 1277 | 1.8575 | 1277 | 0.74917 | 1277 | 6.9234 | 1277 | 0.047688 | 1277 | 0.086218 | 1277 | 8.5721 | 1277 | 7.3516 | 1277 | 3235.1465 | 1277 | 2806.4887 | 1277 | 112.9861 | 1277 | 1.7708 | 1277 | 4335.613 | 1277 | 1.7708 | 1277 | 141.0527 | 1277 | 0.65343 | 1277 | 0.34592 | 1277 | 0.00064666 | 1277 | 1185251.147 | 1277 | 1.7708 | 1277 | 123.0935 | 1277 | 0.0010243 | 1277 | 1.1324 | 1277 | 0.18365 | 1277 | 2099.5654 | 1277 | 167.2725
1278 | 1.548 | 1278 | 137.5206 | 1278 | 0.78815 | 1278 | 0.69138 | 1278 | 156.2593 | 1278 | 1554308.734 | 1278 | 144.3832 | 1278 | 0.00075269 | 1278 | 2.0172 | 1278 | 0.46377 | 1278 | 11.4226 | 1278 | 0.056291 | 1278 | 0.14835 | 1278 | 2.9414 | 1278 | 5.5418 | 1278 | 2040.6895 | 1278 | 10677.7772 | 1278 | 42.018 | 1278 | 1.4691 | 1278 | 12124.3459 | 1278 | 1.4691 | 1278 | 123.8172 | 1278 | 0.7729 | 1278 | 0.22622 | 1278 | 0.00087981 | 1278 | 1554308.734 | 1278 | 1.4691 | 1278 | 115.7855 | 1278 | 0.00087424 | 1278 | 1.4025 | 1278 | 0.14754 | 1278 | 2447.0535 | 1278 | 156.2593
1279 | 1.8234 | 1279 | 126.4057 | 1279 | 0.50407 | 1279 | 0.80136 | 1279 | 157.2198 | 1279 | 1356454.994 | 1279 | 141.3293 | 1279 | 0.00075367 | 1279 | 1.5542 | 1279 | 0.66473 | 1279 | 14.6245 | 1279 | 0.10182 | 1279 | 0.49925 | 1279 | 1.2439 | 1279 | 5.6839 | 1279 | 367.8116 | 1279 | 25697.3648 | 1279 | 10.9788 | 1279 | 1.7703 | 1279 | 26465.9197 | 1279 | 1.7703 | 1279 | 119.7976 | 1279 | 0.50026 | 1279 | 0.49877 | 1279 | 0.00096999 | 1279 | 1356454.994 | 1279 | 1.7703 | 1279 | 114.0129 | 1279 | 0.00091948 | 1279 | 1.3429 | 1279 | 0.30911 | 1279 | 464.941 | 1279 | 157.2198
1280 | 1.4658 | 1280 | 162.9637 | 1280 | 0.61468 | 1280 | 0.83692 | 1280 | 164.4436 | 1280 | 1224284.522 | 1280 | 132.9251 | 1280 | 0.00075493 | 1280 | 1.9805 | 1280 | 0.81751 | 1280 | 14.3733 | 1280 | 0.029141 | 1280 | 0.18177 | 1280 | 7.4948 | 1280 | 6.8476 | 1280 | 4050.659 | 1280 | 19084.6299 | 1280 | 264.2703 | 1280 | 1.2989 | 1280 | 21044.1494 | 1280 | 1.2989 | 1280 | 138.5488 | 1280 | 0.6102 | 1280 | 0.3889 | 1280 | 0.00090598 | 1280 | 1224284.522 | 1280 | 1.2989 | 1280 | 127.3158 | 1280 | 0.001831 | 1280 | 1.0727 | 1280 | 0.12266 | 1280 | 3647.5303 | 1280 | 164.4436
1281 | 1.9027 | 1281 | 130.9014 | 1281 | 0.67299 | 1281 | 0.38798 | 1281 | 166.3938 | 1281 | 1292678.214 | 1281 | 135.8853 | 1281 | 0.00075387 | 1281 | 1.1782 | 1281 | 0.82598 | 1281 | 8.8754 | 1281 | 0.057517 | 1281 | 0.26663 | 1281 | 7.7651 | 1281 | 7.192 | 1281 | 1302.4329 | 1281 | 4715.0405 | 1281 | 106.2044 | 1281 | 1.7224 | 1281 | 5619.4477 | 1281 | 1.7224 | 1281 | 130.6359 | 1281 | 0.59282 | 1281 | 0.40635 | 1281 | 0.00083822 | 1281 | 1292678.214 | 1281 | 1.7224 | 1281 | 121.9959 | 1281 | 0.0013495 | 1281 | 1.0552 | 1281 | 0.24808 | 1281 | 588.8324 | 1281 | 166.3938
1282 | 1.5037 | 1282 | 142.4847 | 1282 | 0.52348 | 1282 | 0.12674 | 1282 | 152.6505 | 1282 | 1032125.913 | 1282 | 136.4424 | 1282 | 0.00075288 | 1282 | 1.0785 | 1282 | 0.91515 | 1282 | 5.8384 | 1282 | 0.10141 | 1282 | 0.15224 | 1282 | 7.4444 | 1282 | 5.0331 | 1282 | 548.0432 | 1282 | 456.5671 | 1282 | 18.4374 | 1282 | 1.3247 | 1282 | 1043.3607 | 1282 | 1.3247 | 1282 | 129.5395 | 1282 | 0.32168 | 1282 | 0.67788 | 1282 | 0.00043716 | 1282 | 1032125.913 | 1282 | 1.3247 | 1282 | 116.6675 | 1282 | 0.00092458 | 1282 | 0.98473 | 1282 | 0.44007 | 1282 | 416.132 | 1282 | 152.6505
1283 | 1.208 | 1283 | 159.6922 | 1283 | 0.54315 | 1283 | 0.53006 | 1283 | 155.3846 | 1283 | 1765683.802 | 1283 | 138.5214 | 1283 | 0.00075506 | 1283 | 1.0035 | 1283 | 0.42429 | 1283 | 12.2198 | 1283 | 0.13586 | 1283 | 0.29772 | 1283 | 3.4188 | 1283 | 5.4149 | 1283 | 855.6927 | 1283 | 6760.8154 | 1283 | 10.3645 | 1283 | 1.1165 | 1283 | 7435.7252 | 1283 | 1.1165 | 1283 | 138.0879 | 1283 | 0.51664 | 1283 | 0.48245 | 1283 | 0.00090833 | 1283 | 1765683.802 | 1283 | 1.1165 | 1283 | 130.9497 | 1283 | 0.0010066 | 1283 | 0.90728 | 1283 | 0.13779 | 1283 | 623.8309 | 1283 | 155.3846
1284 | 1.7371 | 1284 | 160.9093 | 1284 | 0.66109 | 1284 | 0.88579 | 1284 | 172.7852 | 1284 | 1229295.829 | 1284 | 138.2012 | 1284 | 0.00075814 | 1284 | 1.9234 | 1284 | 0.44539 | 1284 | 4.3081 | 1284 | 0.060223 | 1284 | 0.24052 | 1284 | 5.2899 | 1284 | 8.4178 | 1284 | 488.0701 | 1284 | 2133.5375 | 1284 | 131.2508 | 1284 | 1.613 | 1284 | 2807.6848 | 1284 | 1.613 | 1284 | 125.4457 | 1284 | 0.6685 | 1284 | 0.33074 | 1284 | 0.00075913 | 1284 | 1229295.829 | 1284 | 1.613 | 1284 | 108.521 | 1284 | 0.00080709 | 1284 | 1.5438 | 1284 | 0.27641 | 1284 | 161.1719 | 1284 | 172.7852
1285 | 1.6576 | 1285 | 139.0431 | 1285 | 0.87101 | 1285 | 0.35708 | 1285 | 162.2921 | 1285 | 1298310.21 | 1285 | 123.6272 | 1285 | 0.00075551 | 1285 | 2.1837 | 1285 | 1.0613 | 1285 | 6.685 | 1285 | 0.13773 | 1285 | 0.37574 | 1285 | 6.3951 | 1285 | 6.4829 | 1285 | 947.3107 | 1285 | 2023.9369 | 1285 | 52.2588 | 1285 | 1.5048 | 1285 | 2995.9082 | 1285 | 1.5048 | 1285 | 102.335 | 1285 | 0.75487 | 1285 | 0.24445 | 1285 | 0.00067489 | 1285 | 1298310.21 | 1285 | 1.5048 | 1285 | 93.4434 | 1285 | 0.00082329 | 1285 | 1.7995 | 1285 | 0.69665 | 1285 | 133.1296 | 1285 | 162.2921
1286 | 1.9012 | 1286 | 130.1389 | 1286 | 0.66025 | 1286 | 0.785 | 1286 | 167.0355 | 1286 | 1327985.798 | 1286 | 141.5153 | 1286 | 0.00075284 | 1286 | 1.0612 | 1286 | 0.3113 | 1286 | 10.344 | 1286 | 0.082476 | 1286 | 0.39633 | 1286 | 6.252 | 1286 | 7.3083 | 1286 | 912.0772 | 1286 | 12992.9782 | 1286 | 54.2142 | 1286 | 1.7568 | 1286 | 13488.5887 | 1286 | 1.7568 | 1286 | 135.0404 | 1286 | 0.65025 | 1286 | 0.34878 | 1286 | 0.00096229 | 1286 | 1327985.798 | 1286 | 1.7568 | 1286 | 134.6138 | 1286 | 0.0013477 | 1286 | 0.91577 | 1286 | 0.082363 | 1286 | 366.5655 | 1286 | 167.0355
1287 | 1.6417 | 1287 | 133.9808 | 1287 | 0.76428 | 1287 | 0.26867 | 1287 | 172.8279 | 1287 | 1139461.635 | 1287 | 135.1447 | 1287 | 0.00075767 | 1287 | 1.9833 | 1287 | 0.81622 | 1287 | 10.8282 | 1287 | 0.085422 | 1287 | 0.3063 | 1287 | 7.2297 | 1287 | 8.4265 | 1287 | 2266.7629 | 1287 | 4089.4522 | 1287 | 76.3052 | 1287 | 1.471 | 1287 | 5386.7032 | 1287 | 1.471 | 1287 | 122.965 | 1287 | 0.70315 | 1287 | 0.29609 | 1287 | 0.00075842 | 1287 | 1139461.635 | 1287 | 1.471 | 1287 | 113.1357 | 1287 | 0.0013123 | 1287 | 1.4016 | 1287 | 0.25831 | 1287 | 600.1403 | 1287 | 172.8279
1288 | 1.5378 | 1288 | 130.6808 | 1288 | 0.68319 | 1288 | 0.23525 | 1288 | 151.9414 | 1288 | 1217625.606 | 1288 | 130.6298 | 1288 | 0.00075661 | 1288 | 1.8592 | 1288 | 0.76498 | 1288 | 13.3151 | 1288 | 0.054908 | 1288 | 0.39238 | 1288 | 9.92 | 1288 | 4.9377 | 1288 | 1522.2352 | 1288 | 5224.7807 | 1288 | 116.5191 | 1288 | 1.3022 | 1288 | 6266.637 | 1288 | 1.3022 | 1288 | 115.441 | 1288 | 0.64697 | 1288 | 0.35219 | 1288 | 0.00083291 | 1288 | 1217625.606 | 1288 | 1.3022 | 1288 | 110.2635 | 1288 | 0.0017414 | 1288 | 1.46 | 1288 | 0.30653 | 1288 | 695.989 | 1288 | 151.9414
1289 | 1.6176 | 1289 | 158.6389 | 1289 | 0.76319 | 1289 | 0.50925 | 1289 | 159.7123 | 1289 | 1908924.82 | 1289 | 139.3687 | 1289 | 0.00075739 | 1289 | 0.89636 | 1289 | 0.60442 | 1289 | 4.486 | 1289 | 0.1258 | 1289 | 0.29651 | 1289 | 6.1929 | 1289 | 6.0661 | 1289 | 299.9755 | 1289 | 1193.1441 | 1289 | 30.0524 | 1289 | 1.4701 | 1289 | 1826.6815 | 1289 | 1.4701 | 1289 | 137.1382 | 1289 | 0.51681 | 1289 | 0.48254 | 1289 | 0.00065252 | 1289 | 1908924.82 | 1289 | 1.4701 | 1289 | 124.1142 | 1289 | 0.00082596 | 1289 | 0.87877 | 1289 | 0.28999 | 1289 | 88.6234 | 1289 | 159.7123
1290 | 1.7214 | 1290 | 167.6033 | 1290 | 0.85042 | 1290 | 0.58835 | 1290 | 169.0307 | 1290 | 1687667.669 | 1290 | 136.5717 | 1290 | 0.0007598 | 1290 | 1.7027 | 1290 | 0.41383 | 1290 | 7.2717 | 1290 | 0.066301 | 1290 | 0.30984 | 1290 | 9.3298 | 1290 | 7.6793 | 1290 | 1259.6606 | 1290 | 3960.909 | 1290 | 150.3939 | 1290 | 1.5115 | 1290 | 4963.5216 | 1290 | 1.5115 | 1290 | 132.6316 | 1290 | 0.7961 | 1290 | 0.2031 | 1290 | 0.00079721 | 1290 | 1687667.669 | 1290 | 1.5115 | 1290 | 116.8412 | 1290 | 0.00097609 | 1290 | 1.357 | 1290 | 0.16499 | 1290 | 293.5324 | 1290 | 169.0307
1291 | 1.1982 | 1291 | 138.9503 | 1291 | 0.8564 | 1291 | 0.59476 | 1291 | 176.2268 | 1291 | 1980215.02 | 1291 | 146.1079 | 1291 | 0.00075987 | 1291 | 1.9336 | 1291 | 1.0556 | 1291 | 14.162 | 1291 | 0.10477 | 1291 | 0.21025 | 1291 | 1.3823 | 1291 | 9.1429 | 1291 | 2106.4262 | 1291 | 10491.5489 | 1291 | 17.3353 | 1291 | 1.144 | 1291 | 12637.665 | 1291 | 1.144 | 1291 | 117.9559 | 1291 | 0.77123 | 1291 | 0.22794 | 1291 | 0.00082935 | 1291 | 1980215.02 | 1291 | 1.144 | 1291 | 107.6636 | 1291 | 0.00079952 | 1291 | 1.549 | 1291 | 0.35639 | 1291 | 1587.359 | 1291 | 176.2268
1292 | 1.2533 | 1292 | 169.1028 | 1292 | 0.722 | 1292 | 0.81989 | 1292 | 166.2761 | 1292 | 1986321.164 | 1292 | 141.9207 | 1292 | 0.00075141 | 1292 | 1.5081 | 1292 | 1.0606 | 1292 | 9.171 | 1292 | 0.038755 | 1292 | 0.28426 | 1292 | 2.9356 | 1292 | 7.1708 | 1292 | 570.6629 | 1292 | 6408.9004 | 1292 | 107.0548 | 1292 | 1.1707 | 1292 | 7811.1667 | 1292 | 1.1707 | 1292 | 131.4759 | 1292 | 0.61755 | 1292 | 0.38163 | 1292 | 0.00081966 | 1292 | 1986321.164 | 1292 | 1.1707 | 1292 | 110.3304 | 1292 | 0.00081723 | 1292 | 1.4091 | 1292 | 0.4535 | 1292 | 633.1293 | 1292 | 166.2761
1293 | 1.8076 | 1293 | 154.6542 | 1293 | 0.81484 | 1293 | 0.52926 | 1293 | 168.2118 | 1293 | 1766793.175 | 1293 | 128.9407 | 1293 | 0.00075694 | 1293 | 1.3043 | 1293 | 1.0123 | 1293 | 11.8161 | 1293 | 0.10231 | 1293 | 0.44228 | 1293 | 5.9259 | 1293 | 7.5253 | 1293 | 1550.0871 | 1293 | 10166.4165 | 1293 | 57.5991 | 1293 | 1.6653 | 1293 | 11496.1679 | 1293 | 1.6653 | 1293 | 128.7394 | 1293 | 0.72579 | 1293 | 0.27332 | 1293 | 0.00088345 | 1293 | 1766793.175 | 1293 | 1.6653 | 1293 | 115.9241 | 1293 | 0.001195 | 1293 | 1.27 | 1293 | 0.29312 | 1293 | 369.7435 | 1293 | 168.2118
1294 | 1.5824 | 1294 | 164.6174 | 1294 | 0.76684 | 1294 | 0.95612 | 1294 | 156.2388 | 1294 | 1009242.992 | 1294 | 135.0496 | 1294 | 0.0007545 | 1294 | 1.5601 | 1294 | 0.32259 | 1294 | 14.2222 | 1294 | 0.083686 | 1294 | 0.22048 | 1294 | 2.2151 | 1294 | 5.5388 | 1294 | 1201.16 | 1294 | 21948.913 | 1294 | 14.7708 | 1294 | 1.5161 | 1294 | 22687.3743 | 1294 | 1.5161 | 1294 | 145.3414 | 1294 | 0.76299 | 1294 | 0.23604 | 1294 | 0.00096648 | 1294 | 1009242.992 | 1294 | 1.5161 | 1294 | 130.061 | 1294 | 0.0010219 | 1294 | 1.0852 | 1294 | 0.065295 | 1294 | 1717.0938 | 1294 | 156.2388
1295 | 1.3613 | 1295 | 129.3489 | 1295 | 0.50688 | 1295 | 0.23884 | 1295 | 159.8673 | 1295 | 1772946.025 | 1295 | 122.5111 | 1295 | 0.00075826 | 1295 | 1.285 | 1295 | 0.75708 | 1295 | 5.26 | 1295 | 0.077678 | 1295 | 0.43223 | 1295 | 5.4195 | 1295 | 6.0905 | 1295 | 175.056 | 1295 | 731.2647 | 1295 | 51.9529 | 1295 | 1.2234 | 1295 | 1142.328 | 1295 | 1.2234 | 1295 | 115.1201 | 1295 | 0.3804 | 1295 | 0.61896 | 1295 | 0.00063951 | 1295 | 1772946.025 | 1295 | 1.2234 | 1295 | 110.875 | 1295 | 0.00082033 | 1295 | 1.249 | 1295 | 0.56119 | 1295 | 83.5757 | 1295 | 159.8673
1296 | 1.7401 | 1296 | 135.2576 | 1296 | 0.5895 | 1296 | 0.78856 | 1296 | 158.7197 | 1296 | 1198160.754 | 1296 | 145.6158 | 1296 | 0.00075738 | 1296 | 1.0434 | 1296 | 0.61954 | 1296 | 5.1249 | 1296 | 0.028886 | 1296 | 0.31493 | 1296 | 7.5086 | 1296 | 5.9115 | 1296 | 182.5886 | 1296 | 2942.6261 | 1296 | 254.5824 | 1296 | 1.5667 | 1296 | 3452.427 | 1296 | 1.5667 | 1296 | 130.13 | 1296 | 0.51666 | 1296 | 0.48249 | 1296 | 0.00085148 | 1296 | 1198160.754 | 1296 | 1.5667 | 1296 | 123.9165 | 1296 | 0.000971 | 1296 | 1.0023 | 1296 | 0.23478 | 1296 | 174.5015 | 1296 | 158.7197
1297 | 1.3081 | 1297 | 158.584 | 1297 | 0.79736 | 1297 | 0.46449 | 1297 | 153.0401 | 1297 | 1408676.763 | 1297 | 129.0625 | 1297 | 0.00075009 | 1297 | 2.0221 | 1297 | 1.1987 | 1297 | 7.8175 | 1297 | 0.1158 | 1297 | 0.45153 | 1297 | 2.791 | 1297 | 5.0862 | 1297 | 347.3524 | 1297 | 2762.8736 | 1297 | 24.6221 | 1297 | 1.2261 | 1297 | 3667.3011 | 1297 | 1.2261 | 1297 | 107.5084 | 1297 | 0.70165 | 1297 | 0.2976 | 1297 | 0.00075263 | 1297 | 1408676.763 | 1297 | 1.2261 | 1297 | 95.3422 | 1297 | 0.00077905 | 1297 | 1.7593 | 1297 | 0.8194 | 1297 | 149.1258 | 1297 | 153.0401
1298 | 1.2593 | 1298 | 126.6382 | 1298 | 0.77739 | 1298 | 0.90116 | 1298 | 171.5856 | 1298 | 1596442.784 | 1298 | 132.0633 | 1298 | 0.00075874 | 1298 | 2.0808 | 1298 | 0.84661 | 1298 | 13.8826 | 1298 | 0.050272 | 1298 | 0.40199 | 1298 | 1.7082 | 1298 | 8.176 | 1298 | 669.2984 | 1298 | 17987.5507 | 1298 | 58.8009 | 1298 | 1.1985 | 1298 | 19151.6779 | 1298 | 1.1985 | 1298 | 112.1166 | 1298 | 0.75829 | 1298 | 0.24077 | 1298 | 0.00093828 | 1298 | 1596442.784 | 1298 | 1.1985 | 1298 | 97.8745 | 1298 | 0.00080154 | 1298 | 1.7429 | 1298 | 0.45522 | 1298 | 740.0538 | 1298 | 171.5856
1299 | 1.5409 | 1299 | 125.6904 | 1299 | 0.82258 | 1299 | 0.8843 | 1299 | 158.1258 | 1299 | 1846432.025 | 1299 | 148.7685 | 1299 | 0.0007528 | 1299 | 2.1947 | 1299 | 0.65081 | 1299 | 10.5542 | 1299 | 0.12417 | 1299 | 0.24533 | 1299 | 8.8219 | 1299 | 5.8205 | 1299 | 4305.0609 | 1299 | 11579.0262 | 1299 | 61.3077 | 1299 | 1.3522 | 1299 | 14077.1212 | 1299 | 1.3522 | 1299 | 123.6255 | 1299 | 0.78775 | 1299 | 0.21143 | 1299 | 0.00082172 | 1299 | 1846432.025 | 1299 | 1.3522 | 1299 | 117.7596 | 1299 | 0.0010567 | 1299 | 1.347 | 1299 | 0.14495 | 1299 | 640.756 | 1299 | 158.1258
1300 | 1.7571 | 1300 | 160.6312 | 1300 | 0.81232 | 1300 | 0.28759 | 1300 | 163.0748 | 1300 | 1065387.639 | 1300 | 122.9426 | 1300 | 0.00075325 | 1300 | 1.1918 | 1300 | 1.0371 | 1300 | 11.8676 | 1300 | 0.047292 | 1300 | 0.48203 | 1300 | 2.5489 | 1300 | 6.6137 | 1300 | 238.1427 | 1300 | 5455.7547 | 1300 | 45.0823 | 1300 | 1.6777 | 1300 | 5985.921 | 1300 | 1.6777 | 1300 | 122.6992 | 1300 | 0.71391 | 1300 | 0.28518 | 1300 | 0.00091052 | 1300 | 1065387.639 | 1300 | 1.6777 | 1300 | 111.9792 | 1300 | 0.0010054 | 1300 | 1.3402 | 1300 | 0.39054 | 1300 | 394.804 | 1300 | 163.0748
1301 | 1.3774 | 1301 | 160.2583 | 1301 | 0.84592 | 1301 | 0.95873 | 1301 | 150.506 | 1301 | 1743759.39 | 1301 | 134.4785 | 1301 | 0.00075958 | 1301 | 1.1741 | 1301 | 0.87633 | 1301 | 11.9677 | 1301 | 0.015048 | 1301 | 0.14662 | 1301 | 3.4135 | 1301 | 4.749 | 1301 | 865.4844 | 1301 | 14411.5328 | 1301 | 313.0066 | 1301 | 1.2884 | 1301 | 15522.9013 | 1301 | 1.2884 | 1301 | 138.6904 | 1301 | 0.77964 | 1301 | 0.21944 | 1301 | 0.00092748 | 1301 | 1743759.39 | 1301 | 1.2884 | 1301 | 120.4148 | 1301 | 0.00094708 | 1301 | 1.2248 | 1301 | 0.18791 | 1301 | 4303.6916 | 1301 | 150.506
1302 | 1.7806 | 1302 | 169.9119 | 1302 | 0.77292 | 1302 | 0.6771 | 1302 | 160.835 | 1302 | 1913489.036 | 1302 | 144.9089 | 1302 | 0.00075576 | 1302 | 1.7149 | 1302 | 0.84815 | 1302 | 12.5631 | 1302 | 0.080598 | 1302 | 0.12575 | 1302 | 9.1429 | 1302 | 6.2448 | 1302 | 6211.0274 | 1302 | 12652.5605 | 1302 | 48.8556 | 1302 | 1.5866 | 1302 | 15654.3532 | 1302 | 1.5866 | 1302 | 148.8641 | 1302 | 0.72482 | 1302 | 0.27437 | 1302 | 0.00080744 | 1302 | 1913489.036 | 1302 | 1.5866 | 1302 | 134.0987 | 1302 | 0.0012088 | 1302 | 0.89534 | 1302 | 0.098026 | 1302 | 2911.2016 | 1302 | 160.835
1303 | 1.1298 | 1303 | 148.6003 | 1303 | 0.55772 | 1303 | 0.33229 | 1303 | 159.1981 | 1303 | 1315369.127 | 1303 | 141.0683 | 1303 | 0.00075866 | 1303 | 0.86511 | 1303 | 0.30519 | 1303 | 7.7309 | 1303 | 0.068503 | 1303 | 0.31309 | 1303 | 4.3908 | 1303 | 5.9856 | 1303 | 254.008 | 1303 | 1716.1904 | 1303 | 25.7019 | 1303 | 1.0157 | 1303 | 1998.625 | 1303 | 1.0157 | 1303 | 139.0204 | 1303 | 0.50568 | 1303 | 0.49346 | 1303 | 0.00085783 | 1303 | 1315369.127 | 1303 | 1.0157 | 1303 | 133.3404 | 1303 | 0.00094102 | 1303 | 0.82424 | 1303 | 0.13098 | 1303 | 322.378 | 1303 | 159.1981
1304 | 1.4511 | 1304 | 129.5349 | 1304 | 0.51131 | 1304 | 0.91054 | 1304 | 166.9954 | 1304 | 1300872.58 | 1304 | 124.0868 | 1304 | 0.00075002 | 1304 | 1.7894 | 1304 | 0.73747 | 1304 | 12.4725 | 1304 | 0.018113 | 1304 | 0.15372 | 1304 | 2.0112 | 1304 | 7.3009 | 1304 | 1172.8384 | 1304 | 16895.4571 | 1304 | 246.1461 | 1304 | 1.3867 | 1304 | 17758.2067 | 1304 | 1.3867 | 1304 | 116.5942 | 1304 | 0.50999 | 1304 | 0.48906 | 1304 | 0.00095047 | 1304 | 1300872.58 | 1304 | 1.3867 | 1304 | 108.8127 | 1304 | 0.00088428 | 1304 | 1.4682 | 1304 | 0.39524 | 1304 | 4138.1253 | 1304 | 166.9954
1305 | 1.6203 | 1305 | 157.8297 | 1305 | 0.78751 | 1305 | 0.36859 | 1305 | 170.269 | 1305 | 1498336.442 | 1305 | 134.9096 | 1305 | 0.0007555 | 1305 | 1.5213 | 1305 | 0.63435 | 1305 | 11.9723 | 1305 | 0.14011 | 1305 | 0.42693 | 1305 | 1.1208 | 1305 | 7.917 | 1305 | 356.6463 | 1305 | 6316.7885 | 1305 | 7.2177 | 1305 | 1.5685 | 1305 | 7056.499 | 1305 | 1.5685 | 1305 | 126.4859 | 1305 | 0.73238 | 1305 | 0.26672 | 1305 | 0.00089428 | 1305 | 1498336.442 | 1305 | 1.5685 | 1305 | 113.7077 | 1305 | 0.00081737 | 1305 | 1.3921 | 1305 | 0.26976 | 1305 | 350.1289 | 1305 | 170.269
1306 | 1.3734 | 1306 | 152.6768 | 1306 | 0.6688 | 1306 | 0.89631 | 1306 | 176.5198 | 1306 | 1723445.602 | 1306 | 143.2859 | 1306 | 0.00075595 | 1306 | 1.5753 | 1306 | 1.2088 | 1306 | 14.1647 | 1306 | 0.078012 | 1306 | 0.33427 | 1306 | 1.2825 | 1306 | 9.2068 | 1306 | 932.1346 | 1306 | 18760.4866 | 1306 | 24.708 | 1306 | 1.3204 | 1306 | 20360.6097 | 1306 | 1.3204 | 1306 | 130.7245 | 1306 | 0.6263 | 1306 | 0.37278 | 1306 | 0.00092049 | 1306 | 1723445.602 | 1306 | 1.3204 | 1306 | 109.7417 | 1306 | 0.00082949 | 1306 | 1.4564 | 1306 | 0.39906 | 1306 | 927.0638 | 1306 | 176.5198
1307 | 1.5309 | 1307 | 147.3677 | 1307 | 0.78341 | 1307 | 0.27218 | 1307 | 150.6959 | 1307 | 1972309.709 | 1307 | 148.925 | 1307 | 0.00075547 | 1307 | 1.18 | 1307 | 0.6132 | 1307 | 4.4784 | 1307 | 0.12313 | 1307 | 0.34985 | 1307 | 8.4433 | 1307 | 4.7736 | 1307 | 214.7598 | 1307 | 627.8082 | 1307 | 28.3308 | 1307 | 1.3326 | 1307 | 1514.1576 | 1307 | 1.3326 | 1307 | 127.879 | 1307 | 0.48752 | 1307 | 0.51207 | 1307 | 0.00041421 | 1307 | 1972309.709 | 1307 | 1.3326 | 1307 | 121.7208 | 1307 | 0.00084033 | 1307 | 1.055 | 1307 | 0.28862 | 1307 | 70.4161 | 1307 | 150.6959
1308 | 1.8205 | 1308 | 163.4824 | 1308 | 0.59627 | 1308 | 0.11713 | 1308 | 150.1402 | 1308 | 1406755.883 | 1308 | 130.382 | 1308 | 0.00075692 | 1308 | 1.4434 | 1308 | 0.36489 | 1308 | 8.0908 | 1308 | 0.042494 | 1308 | 0.25927 | 1308 | 8.1099 | 1308 | 4.7018 | 1308 | 378.9709 | 1308 | 1055.2385 | 1308 | 64.2238 | 1308 | 1.6261 | 1308 | 1472.951 | 1308 | 1.6261 | 1308 | 125.2011 | 1308 | 0.57876 | 1308 | 0.42053 | 1308 | 0.0007157 | 1308 | 1406755.883 | 1308 | 1.6261 | 1308 | 117.3511 | 1308 | 0.0011291 | 1308 | 1.2843 | 1308 | 0.2263 | 1308 | 564.6004 | 1308 | 150.1402
1309 | 1.4695 | 1309 | 164.2642 | 1309 | 0.79081 | 1309 | 0.62353 | 1309 | 172.058 | 1309 | 1226876.878 | 1309 | 146.2355 | 1309 | 0.00075264 | 1309 | 1.2481 | 1309 | 0.47676 | 1309 | 12.0869 | 1309 | 0.033539 | 1309 | 0.4565 | 1309 | 2.5082 | 1309 | 8.2706 | 1309 | 233.2602 | 1309 | 10157.4968 | 1309 | 82.0278 | 1309 | 1.3929 | 1309 | 10748.6632 | 1309 | 1.3929 | 1309 | 142.1738 | 1309 | 0.76075 | 1309 | 0.23831 | 1309 | 0.00094406 | 1309 | 1226876.878 | 1309 | 1.3929 | 1309 | 126.1755 | 1309 | 0.00098351 | 1309 | 1.1302 | 1309 | 0.11235 | 1309 | 477.8119 | 1309 | 172.058
1310 | 1.1633 | 1310 | 128.6395 | 1310 | 0.83317 | 1310 | 0.1875 | 1310 | 174.6727 | 1310 | 1630329.959 | 1310 | 138.529 | 1310 | 0.00075572 | 1310 | 1.7598 | 1310 | 0.94151 | 1310 | 5.3168 | 1310 | 0.1144 | 1310 | 0.35947 | 1310 | 2.4603 | 1310 | 8.8096 | 1310 | 186.4657 | 1310 | 484.8025 | 1310 | 20.4509 | 1310 | 1.0856 | 1310 | 1291.6616 | 1310 | 1.0856 | 1310 | 108.1099 | 1310 | 0.60195 | 1310 | 0.39767 | 1310 | 0.00037496 | 1310 | 1630329.959 | 1310 | 1.0856 | 1310 | 106.445 | 1310 | 0.00077143 | 1310 | 1.5306 | 1310 | 0.67575 | 1310 | 98.8728 | 1310 | 174.6727
1311 | 1.5084 | 1311 | 166.1712 | 1311 | 0.66166 | 1311 | 0.92303 | 1311 | 153.7599 | 1311 | 1665856.606 | 1311 | 149.8244 | 1311 | 0.00075509 | 1311 | 1.0559 | 1311 | 1.1342 | 1311 | 11.4842 | 1311 | 0.11108 | 1311 | 0.49729 | 1311 | 3.1677 | 1311 | 5.1854 | 1311 | 493.7211 | 1311 | 13577.3782 | 1311 | 20.3583 | 1311 | 1.4218 | 1311 | 14915.3941 | 1311 | 1.4218 | 1311 | 140.9094 | 1311 | 0.59435 | 1311 | 0.40474 | 1311 | 0.00090938 | 1311 | 1665856.606 | 1311 | 1.4218 | 1311 | 120.6363 | 1311 | 0.00098683 | 1311 | 1.1269 | 1311 | 0.25956 | 1311 | 279.8708 | 1311 | 153.7599
1312 | 1.5872 | 1312 | 159.0497 | 1312 | 0.59717 | 1312 | 0.92483 | 1312 | 172.5593 | 1312 | 1946484.566 | 1312 | 144.919 | 1312 | 0.00075593 | 1312 | 1.859 | 1312 | 0.74247 | 1312 | 8.1431 | 1312 | 0.040656 | 1312 | 0.3632 | 1312 | 2.1319 | 1312 | 8.3718 | 1312 | 264.7837 | 1312 | 7466.4091 | 1312 | 87.9831 | 1312 | 1.5191 | 1312 | 8667.2273 | 1312 | 1.5191 | 1312 | 128.7696 | 1312 | 0.58578 | 1312 | 0.41336 | 1312 | 0.00086059 | 1312 | 1946484.566 | 1312 | 1.5191 | 1312 | 107.0148 | 1312 | 0.00079589 | 1312 | 1.5413 | 1312 | 0.44321 | 1312 | 319.309 | 1312 | 172.5593
1313 | 1.3023 | 1313 | 142.9197 | 1313 | 0.8633 | 1313 | 0.34787 | 1313 | 164.09 | 1313 | 1713368.189 | 1313 | 148.4161 | 1313 | 0.00075911 | 1313 | 0.97203 | 1313 | 0.44356 | 1313 | 10.5958 | 1313 | 0.14384 | 1313 | 0.20846 | 1313 | 1.4184 | 1313 | 6.7865 | 1313 | 456.3978 | 1313 | 3527.9409 | 1313 | 4.3089 | 1313 | 1.2464 | 1313 | 4173.5313 | 1313 | 1.2464 | 1313 | 139.7023 | 1313 | 0.75499 | 1313 | 0.24416 | 1313 | 0.00084447 | 1313 | 1713368.189 | 1313 | 1.2464 | 1313 | 132.3168 | 1313 | 0.00079881 | 1313 | 0.91052 | 1313 | 0.12819 | 1313 | 710.4477 | 1313 | 164.09
1314 | 1.682 | 1314 | 131.4558 | 1314 | 0.65601 | 1314 | 0.17173 | 1314 | 174.9638 | 1314 | 1149072.186 | 1314 | 131.2066 | 1314 | 0.00075452 | 1314 | 1.1682 | 1314 | 0.49613 | 1314 | 12.5557 | 1314 | 0.11623 | 1314 | 0.18976 | 1314 | 5.1567 | 1314 | 8.8713 | 1314 | 2074.4437 | 1314 | 3342.2843 | 1314 | 16.4534 | 1314 | 1.5538 | 1314 | 4144.7181 | 1314 | 1.5538 | 1314 | 149.7984 | 1314 | 0.61829 | 1314 | 0.3809 | 1314 | 0.00080559 | 1314 | 1149072.186 | 1314 | 1.5538 | 1314 | 133.5715 | 1314 | 0.00099753 | 1314 | 0.84593 | 1314 | 0.11961 | 1314 | 1322.3833 | 1314 | 174.9638
1315 | 1.2719 | 1315 | 157.1577 | 1315 | 0.74442 | 1315 | 0.20091 | 1315 | 169.3626 | 1315 | 1969665.334 | 1315 | 144.8098 | 1315 | 0.00075145 | 1315 | 1.7682 | 1315 | 0.63004 | 1315 | 10.3812 | 1315 | 0.1267 | 1315 | 0.49845 | 1315 | 3.4778 | 1315 | 7.7425 | 1315 | 534.0706 | 1315 | 2055.6152 | 1315 | 21.5702 | 1315 | 1.174 | 1315 | 3235.3041 | 1315 | 1.174 | 1315 | 115.2257 | 1315 | 0.65757 | 1315 | 0.3418 | 1315 | 0.00063473 | 1315 | 1969665.334 | 1315 | 1.174 | 1315 | 110.2542 | 1315 | 0.00085299 | 1315 | 1.4649 | 1315 | 0.3342 | 1315 | 216.5827 | 1315 | 169.3626
1316 | 1.8757 | 1316 | 122.5412 | 1316 | 0.74188 | 1316 | 0.4141 | 1316 | 175.8811 | 1316 | 1987247.634 | 1316 | 129.3084 | 1316 | 0.00075439 | 1316 | 0.96163 | 1316 | 1.2188 | 1316 | 14.9701 | 1316 | 0.045183 | 1316 | 0.20907 | 1316 | 6.3489 | 1316 | 9.0679 | 1316 | 4202.622 | 1316 | 14404.1362 | 1316 | 128.1136 | 1316 | 1.7266 | 1316 | 16507.1012 | 1316 | 1.7266 | 1316 | 136.4266 | 1316 | 0.65257 | 1316 | 0.34656 | 1316 | 0.00087173 | 1316 | 1987247.634 | 1316 | 1.7266 | 1316 | 126.6259 | 1316 | 0.0014865 | 1316 | 0.91765 | 1316 | 0.20305 | 1316 | 2722.7841 | 1316 | 175.8811
1317 | 1.7643 | 1317 | 134.0553 | 1317 | 0.71964 | 1317 | 0.57633 | 1317 | 172.595 | 1317 | 1337218.8 | 1317 | 140.676 | 1317 | 0.00075415 | 1317 | 1.8919 | 1317 | 0.58234 | 1317 | 9.6308 | 1317 | 0.10122 | 1317 | 0.15328 | 1317 | 5.8377 | 1317 | 8.3791 | 1317 | 3672.3703 | 1317 | 6797.7154 | 1317 | 45.8898 | 1317 | 1.6325 | 1317 | 8471.5294 | 1317 | 1.6325 | 1317 | 137.3764 | 1317 | 0.70187 | 1317 | 0.29733 | 1317 | 0.00080162 | 1317 | 1337218.8 | 1317 | 1.6325 | 1317 | 126.7526 | 1317 | 0.0010716 | 1317 | 1.1034 | 1317 | 0.11851 | 1317 | 1124.6221 | 1317 | 172.595
1318 | 1.4851 | 1318 | 165.9505 | 1318 | 0.55145 | 1318 | 0.57704 | 1318 | 150.7666 | 1318 | 1514300.958 | 1318 | 122.2837 | 1318 | 0.00075468 | 1318 | 1.4289 | 1318 | 0.78074 | 1318 | 8.8154 | 1318 | 0.09518 | 1318 | 0.43633 | 1318 | 1.3059 | 1318 | 4.7828 | 1318 | 141.9743 | 1318 | 4932.4888 | 1318 | 10.5294 | 1318 | 1.4304 | 1318 | 5415.281 | 1318 | 1.4304 | 1318 | 128.8335 | 1318 | 0.5097 | 1318 | 0.48939 | 1318 | 0.00090994 | 1318 | 1514300.958 | 1318 | 1.4304 | 1318 | 109.5503 | 1318 | 0.00079573 | 1318 | 1.4024 | 1318 | 0.4884 | 1318 | 216.0506 | 1318 | 150.7666
1319 | 1.1691 | 1319 | 124.1489 | 1319 | 0.80506 | 1319 | 0.90335 | 1319 | 160.3258 | 1319 | 1977799.841 | 1319 | 124.383 | 1319 | 0.00075236 | 1319 | 1.3266 | 1319 | 0.83586 | 1319 | 4.9047 | 1319 | 0.069435 | 1319 | 0.39328 | 1319 | 8.1528 | 1319 | 6.1632 | 1319 | 397.7937 | 1319 | 2080.4625 | 1319 | 142.7587 | 1319 | 0.98345 | 1319 | 2746.8244 | 1319 | 0.98345 | 1319 | 117.6288 | 1319 | 0.60982 | 1319 | 0.38942 | 1319 | 0.00075665 | 1319 | 1977799.841 | 1319 | 0.98345 | 1319 | 110.9108 | 1319 | 0.00080715 | 1319 | 1.3264 | 1319 | 0.49898 | 1319 | 88.2432 | 1319 | 160.3258
1320 | 1.5705 | 1320 | 151.2777 | 1320 | 0.58608 | 1320 | 0.74124 | 1320 | 158.0003 | 1320 | 1177068.816 | 1320 | 123.0178 | 1320 | 0.00075626 | 1320 | 1.5144 | 1320 | 0.71722 | 1320 | 5.2659 | 1320 | 0.056523 | 1320 | 0.38809 | 1320 | 1.8523 | 1320 | 5.8014 | 1320 | 78.552 | 1320 | 2509.7287 | 1320 | 35.5945 | 1320 | 1.507 | 1320 | 2837.9011 | 1320 | 1.507 | 1320 | 124.7231 | 1320 | 0.54402 | 1320 | 0.45509 | 1320 | 0.00088348 | 1320 | 1177068.816 | 1320 | 1.507 | 1320 | 108.5313 | 1320 | 0.00078297 | 1320 | 1.4523 | 1320 | 0.5004 | 1320 | 110.1721 | 1320 | 158.0003
1321 | 1.3797 | 1321 | 165.8674 | 1321 | 0.57891 | 1321 | 0.29178 | 1321 | 159.0448 | 1321 | 1948541.273 | 1321 | 126.4724 | 1321 | 0.00075043 | 1321 | 1.5718 | 1321 | 0.62054 | 1321 | 9.1122 | 1321 | 0.070643 | 1321 | 0.44315 | 1321 | 4.9512 | 1321 | 5.9618 | 1321 | 440.0567 | 1321 | 2496.9004 | 1321 | 54.3228 | 1321 | 1.2526 | 1321 | 3204.5576 | 1321 | 1.2526 | 1321 | 115.9754 | 1321 | 0.53877 | 1321 | 0.46045 | 1321 | 0.00077839 | 1321 | 1948541.273 | 1321 | 1.2526 | 1321 | 109.828 | 1321 | 0.00089644 | 1321 | 1.4274 | 1321 | 0.40145 | 1321 | 247.0392 | 1321 | 159.0448
1322 | 1.5681 | 1322 | 125.8308 | 1322 | 0.58339 | 1322 | 0.31927 | 1322 | 168.6537 | 1322 | 1704946.278 | 1322 | 149.3578 | 1322 | 0.0007538 | 1322 | 1.4506 | 1322 | 0.5375 | 1322 | 13.6976 | 1322 | 0.03469 | 1322 | 0.36848 | 1322 | 4.5351 | 1322 | 7.6081 | 1322 | 724.292 | 1322 | 7830.9255 | 1322 | 123.6908 | 1322 | 1.4505 | 1322 | 8828.9413 | 1322 | 1.4505 | 1322 | 123.0909 | 1322 | 0.56553 | 1322 | 0.43358 | 1322 | 0.00088607 | 1322 | 1704946.278 | 1322 | 1.4505 | 1322 | 120.5216 | 1322 | 0.0012558 | 1322 | 1.201 | 1322 | 0.20069 | 1322 | 906.5624 | 1322 | 168.6537
1323 | 1.7669 | 1323 | 128.5438 | 1323 | 0.75385 | 1323 | 0.15193 | 1323 | 151.4906 | 1323 | 1809972.861 | 1323 | 130.1245 | 1323 | 0.00075483 | 1323 | 2.0792 | 1323 | 0.79073 | 1323 | 10.9009 | 1323 | 0.095949 | 1323 | 0.20745 | 1323 | 6.7924 | 1323 | 4.8778 | 1323 | 2098.746 | 1323 | 2452.3392 | 1323 | 32.6038 | 1323 | 1.6039 | 1323 | 3981.2635 | 1323 | 1.6039 | 1323 | 116.3936 | 1323 | 0.67811 | 1323 | 0.32128 | 1323 | 0.00061536 | 1323 | 1809972.861 | 1323 | 1.6039 | 1323 | 103.7466 | 1323 | 0.0010459 | 1323 | 1.6087 | 1323 | 0.4159 | 1323 | 1013.8678 | 1323 | 151.4906
1324 | 1.1763 | 1324 | 157.4185 | 1324 | 0.65224 | 1324 | 0.15405 | 1324 | 163.8765 | 1324 | 1125944.631 | 1324 | 135.6668 | 1324 | 0.00075542 | 1324 | 1.23 | 1324 | 0.84741 | 1324 | 5.2184 | 1324 | 0.036489 | 1324 | 0.098528 | 1324 | 5.9967 | 1324 | 6.7499 | 1324 | 703.0644 | 1324 | 357.8117 | 1324 | 82.1479 | 1324 | 1.0289 | 1324 | 1004.1645 | 1324 | 1.0289 | 1324 | 129.4765 | 1324 | 0.39385 | 1324 | 0.60579 | 1324 | 0.00035597 | 1324 | 1125944.631 | 1324 | 1.0289 | 1324 | 116.8728 | 1324 | 0.00083915 | 1324 | 1.0859 | 1324 | 0.41725 | 1324 | 1173.2231 | 1324 | 163.8765
1325 | 1.8411 | 1325 | 138.2292 | 1325 | 0.60383 | 1325 | 0.24315 | 1325 | 156.014 | 1325 | 1259199.804 | 1325 | 122.7955 | 1325 | 0.00075279 | 1325 | 1.8688 | 1325 | 0.80382 | 1325 | 11.9876 | 1325 | 0.059076 | 1325 | 0.10036 | 1325 | 6.982 | 1325 | 5.506 | 1325 | 3864.8697 | 1325 | 4683.6482 | 1325 | 39.3744 | 1325 | 1.6799 | 1325 | 6325.3045 | 1325 | 1.6799 | 1325 | 136.858 | 1325 | 0.58782 | 1325 | 0.41145 | 1325 | 0.00073972 | 1325 | 1259199.804 | 1325 | 1.6799 | 1325 | 121.2731 | 1325 | 0.0013406 | 1325 | 1.1614 | 1325 | 0.2063 | 1325 | 4440.2877 | 1325 | 156.014
1326 | 1.1245 | 1326 | 164.5984 | 1326 | 0.54899 | 1326 | 0.3322 | 1326 | 156.0475 | 1326 | 1339070.586 | 1326 | 146.8502 | 1326 | 0.00075382 | 1326 | 1.8136 | 1326 | 0.68917 | 1326 | 4.6339 | 1326 | 0.06885 | 1326 | 0.17462 | 1326 | 9.4303 | 1326 | 5.5109 | 1326 | 869.1824 | 1326 | 566.8821 | 1326 | 98.554 | 1326 | 0.90678 | 1326 | 1560.9011 | 1326 | 0.90678 | 1326 | 118.2012 | 1326 | 0.54556 | 1326 | 0.45407 | 1326 | 0.00036281 | 1326 | 1339070.586 | 1326 | 0.90678 | 1326 | 112.1365 | 1326 | 0.00084986 | 1326 | 1.41 | 1326 | 0.35028 | 1326 | 284.5107 | 1326 | 156.0475
1327 | 1.3837 | 1327 | 137.0216 | 1327 | 0.52869 | 1327 | 0.81751 | 1327 | 157.54 | 1327 | 1200627.868 | 1327 | 144.0243 | 1327 | 0.000755 | 1327 | 1.9883 | 1327 | 0.82673 | 1327 | 11.0913 | 1327 | 0.0732 | 1327 | 0.32383 | 1327 | 7.8581 | 1327 | 5.7319 | 1327 | 2215.1608 | 1327 | 11005.531 | 1327 | 101.984 | 1327 | 1.2073 | 1327 | 12473.9522 | 1327 | 1.2073 | 1327 | 121.6663 | 1327 | 0.52971 | 1327 | 0.46941 | 1327 | 0.0008814 | 1327 | 1200627.868 | 1327 | 1.2073 | 1327 | 115.2485 | 1327 | 0.0013493 | 1327 | 1.3305 | 1327 | 0.26033 | 1327 | 612.9303 | 1327 | 157.54
1328 | 1.5089 | 1328 | 151.0319 | 1328 | 0.53866 | 1328 | 0.17948 | 1328 | 171.6487 | 1328 | 1552626.721 | 1328 | 137.2644 | 1328 | 0.00075589 | 1328 | 0.85874 | 1328 | 0.82484 | 1328 | 8.2895 | 1328 | 0.042427 | 1328 | 0.30604 | 1328 | 2.5608 | 1328 | 8.1886 | 1328 | 194.1255 | 1328 | 1448.0776 | 1328 | 41.9462 | 1328 | 1.4284 | 1328 | 2054.5828 | 1328 | 1.4284 | 1328 | 127.953 | 1328 | 0.35715 | 1328 | 0.64215 | 1328 | 0.0007041 | 1328 | 1552626.721 | 1328 | 1.4284 | 1328 | 119.1643 | 1328 | 0.00087413 | 1328 | 0.8884 | 1328 | 0.40431 | 1328 | 444.452 | 1328 | 171.6487
1329 | 1.9624 | 1329 | 148.2046 | 1329 | 0.87703 | 1329 | 0.53038 | 1329 | 157.6246 | 1329 | 1581328.917 | 1329 | 147.1064 | 1329 | 0.00075965 | 1329 | 1.3471 | 1329 | 1.1814 | 1329 | 10.9948 | 1329 | 0.09289 | 1329 | 0.21107 | 1329 | 1.8856 | 1329 | 5.7446 | 1329 | 918.5053 | 1329 | 9282.1089 | 1329 | 15.0863 | 1329 | 1.8994 | 1329 | 10706.6189 | 1329 | 1.8994 | 1329 | 127.1908 | 1329 | 0.76793 | 1329 | 0.2312 | 1329 | 0.00086608 | 1329 | 1581328.917 | 1329 | 1.8994 | 1329 | 115.1385 | 1329 | 0.00085841 | 1329 | 1.2957 | 1329 | 0.3318 | 1329 | 1027.6339 | 1329 | 157.6246
1330 | 1.2041 | 1330 | 161.1724 | 1330 | 0.7213 | 1330 | 0.53639 | 1330 | 152.4743 | 1330 | 1313581.068 | 1330 | 131.2953 | 1330 | 0.00075502 | 1330 | 1.2839 | 1330 | 1.1703 | 1330 | 9.7972 | 1330 | 0.09109 | 1330 | 0.11961 | 1330 | 9.1808 | 1330 | 5.0093 | 1330 | 3484.1091 | 1330 | 4035.0898 | 1330 | 36.1106 | 1330 | 1.0043 | 1330 | 5796.1961 | 1330 | 1.0043 | 1330 | 141.0994 | 1330 | 0.5854 | 1330 | 0.4139 | 1330 | 0.00069547 | 1330 | 1313581.068 | 1330 | 1.0043 | 1330 | 127.264 | 1330 | 0.0011843 | 1330 | 0.91611 | 1330 | 0.19662 | 1330 | 1698.1386 | 1330 | 152.4743
1331 | 1.372 | 1331 | 153.1918 | 1331 | 0.72255 | 1331 | 0.87392 | 1331 | 154.9699 | 1331 | 1542580.662 | 1331 | 122.3611 | 1331 | 0.00075041 | 1331 | 1.0872 | 1331 | 0.72794 | 1331 | 10.256 | 1331 | 0.04097 | 1331 | 0.32669 | 1331 | 3.509 | 1331 | 5.3556 | 1331 | 445.9394 | 1331 | 9745.7491 | 1331 | 76.0347 | 1331 | 1.2789 | 1331 | 10292.3592 | 1331 | 1.2789 | 1331 | 134.002 | 1331 | 0.66484 | 1331 | 0.33422 | 1331 | 0.00094595 | 1331 | 1542580.662 | 1331 | 1.2789 | 1331 | 118.6803 | 1331 | 0.00093588 | 1331 | 1.216 | 1331 | 0.2444 | 1331 | 611.1428 | 1331 | 154.9699
1332 | 1.6322 | 1332 | 132.3698 | 1332 | 0.54864 | 1332 | 0.2937 | 1332 | 177.2086 | 1332 | 1600854.545 | 1332 | 123.5872 | 1332 | 0.00075078 | 1332 | 2.1144 | 1332 | 0.43346 | 1332 | 8.7837 | 1332 | 0.10939 | 1332 | 0.16252 | 1332 | 3.11 | 1332 | 9.3585 | 1332 | 1832.3834 | 1332 | 2666.3122 | 1332 | 26.6533 | 1332 | 1.5464 | 1332 | 3714.8977 | 1332 | 1.5464 | 1332 | 118.6186 | 1332 | 0.61027 | 1332 | 0.38901 | 1332 | 0.00071702 | 1332 | 1600854.545 | 1332 | 1.5464 | 1332 | 105.3908 | 1332 | 0.00086737 | 1332 | 1.6119 | 1332 | 0.28071 | 1332 | 819.6415 | 1332 | 177.2086
1333 | 1.7481 | 1333 | 140.7619 | 1333 | 0.56667 | 1333 | 0.92244 | 1333 | 167.8699 | 1333 | 1015316.028 | 1333 | 133.3093 | 1333 | 0.00075018 | 1333 | 2.0034 | 1333 | 0.60053 | 1333 | 6.0429 | 1333 | 0.024331 | 1333 | 0.056938 | 1333 | 3.6244 | 1333 | 7.4617 | 1333 | 2307.6544 | 1333 | 4434.5692 | 1333 | 201.5441 | 1333 | 1.6638 | 1333 | 5559.5657 | 1333 | 1.6638 | 1333 | 130.1927 | 1333 | 0.58174 | 1333 | 0.41747 | 1333 | 0.00079685 | 1333 | 1015316.028 | 1333 | 1.6638 | 1333 | 118.4039 | 1333 | 0.00086679 | 1333 | 1.2929 | 1333 | 0.20277 | 1333 | 4342.3862 | 1333 | 167.8699
1334 | 1.6944 | 1334 | 121.924 | 1334 | 0.85143 | 1334 | 0.40892 | 1334 | 177.9918 | 1334 | 1654468.483 | 1334 | 143.5541 | 1334 | 0.00075795 | 1334 | 2.1623 | 1334 | 0.72906 | 1334 | 14.4849 | 1334 | 0.055751 | 1334 | 0.093277 | 1334 | 3.0755 | 1334 | 9.5333 | 1334 | 6171.7684 | 1334 | 10961.4711 | 1334 | 42.8247 | 1334 | 1.613 | 1334 | 13666.3018 | 1334 | 1.613 | 1334 | 138.9608 | 1334 | 0.80626 | 1334 | 0.19294 | 1334 | 0.00080128 | 1334 | 1654468.483 | 1334 | 1.613 | 1334 | 125.8529 | 1334 | 0.00087717 | 1334 | 1.1433 | 1334 | 0.11294 | 1334 | 7419.7498 | 1334 | 177.9918
1335 | 1.8216 | 1335 | 135.4431 | 1335 | 0.78063 | 1335 | 0.9101 | 1335 | 164.8752 | 1335 | 1712826.891 | 1335 | 137.4437 | 1335 | 0.00075156 | 1335 | 1.8242 | 1335 | 0.37389 | 1335 | 7.019 | 1335 | 0.036388 | 1335 | 0.29642 | 1335 | 3.9132 | 1335 | 6.9226 | 1335 | 388.1122 | 1335 | 6638.5491 | 1335 | 153.3144 | 1335 | 1.7224 | 1335 | 7431.4255 | 1335 | 1.7224 | 1335 | 120.9057 | 1335 | 0.76622 | 1335 | 0.23289 | 1335 | 0.00089242 | 1335 | 1712826.891 | 1335 | 1.7224 | 1335 | 109.9179 | 1335 | 0.00081179 | 1335 | 1.5253 | 1335 | 0.20976 | 1335 | 349.3437 | 1335 | 164.8752
1336 | 1.2063 | 1336 | 169.513 | 1336 | 0.68731 | 1336 | 0.95462 | 1336 | 171.6163 | 1336 | 1357490.443 | 1336 | 133.9692 | 1336 | 0.00075973 | 1336 | 1.9605 | 1336 | 1.2237 | 1336 | 8.4556 | 1336 | 0.10369 | 1336 | 0.1483 | 1336 | 5.0025 | 1336 | 8.1821 | 1336 | 3933.5285 | 1336 | 5343.2285 | 1336 | 59.3924 | 1336 | 1.0936 | 1336 | 7483.1077 | 1336 | 1.0936 | 1336 | 132.2262 | 1336 | 0.60973 | 1336 | 0.38955 | 1336 | 0.00071333 | 1336 | 1357490.443 | 1336 | 1.0936 | 1336 | 115.5796 | 1336 | 0.00090674 | 1336 | 1.3045 | 1336 | 0.30303 | 1336 | 884.2798 | 1336 | 171.6163
1337 | 1.9157 | 1337 | 132.7991 | 1337 | 0.78206 | 1337 | 0.12097 | 1337 | 174.2461 | 1337 | 1030612.196 | 1337 | 139.4617 | 1337 | 0.00075168 | 1337 | 0.80357 | 1337 | 1.2874 | 1337 | 5.7044 | 1337 | 0.02248 | 1337 | 0.058274 | 1337 | 2.593 | 1337 | 8.7198 | 1337 | 493.965 | 1337 | 585.5661 | 1337 | 59.1371 | 1337 | 1.837 | 1337 | 1267.7477 | 1337 | 1.837 | 1337 | 134.6981 | 1337 | 0.35194 | 1337 | 0.6476 | 1337 | 0.00046143 | 1337 | 1030612.196 | 1337 | 1.837 | 1337 | 114.7582 | 1337 | 0.00077273 | 1337 | 0.81498 | 1337 | 0.61399 | 1337 | 3919.0077 | 1337 | 174.2461
1338 | 1.6505 | 1338 | 152.6481 | 1338 | 0.51869 | 1338 | 0.43542 | 1338 | 166.3014 | 1338 | 1487569.312 | 1338 | 149.4032 | 1338 | 0.00075157 | 1338 | 0.8895 | 1338 | 1.067 | 1338 | 6.458 | 1338 | 0.13128 | 1338 | 0.19833 | 1338 | 1.5608 | 1338 | 7.1754 | 1338 | 316.2799 | 1338 | 2062.9927 | 1338 | 8.5176 | 1338 | 1.5924 | 1338 | 2960.692 | 1338 | 1.5924 | 1338 | 130.097 | 1338 | 0.35866 | 1338 | 0.64064 | 1338 | 0.0006961 | 1338 | 1487569.312 | 1338 | 1.5924 | 1338 | 121.0266 | 1338 | 0.00079221 | 1338 | 0.89495 | 1338 | 0.45797 | 1338 | 301.5118 | 1338 | 166.3014
1339 | 1.813 | 1339 | 143.1873 | 1339 | 0.60102 | 1339 | 0.19399 | 1339 | 175.509 | 1339 | 1372738.931 | 1339 | 146.6601 | 1339 | 0.00075858 | 1339 | 1.1814 | 1339 | 0.86616 | 1339 | 10.5758 | 1339 | 0.11264 | 1339 | 0.074611 | 1339 | 8.1611 | 1339 | 8.9877 | 1339 | 3317.5882 | 1339 | 2269.2233 | 1339 | 14.8382 | 1339 | 1.6292 | 1339 | 3902.3505 | 1339 | 1.6292 | 1339 | 157.9062 | 1339 | 0.51192 | 1339 | 0.4875 | 1339 | 0.00058092 | 1339 | 1372738.931 | 1339 | 1.6292 | 1339 | 134.8564 | 1339 | 0.00076488 | 1339 | 0.71963 | 1339 | 0.1382 | 1339 | 2505.3124 | 1339 | 175.509
1340 | 1.91 | 1340 | 154.4371 | 1340 | 0.68814 | 1340 | 0.73013 | 1340 | 162.8401 | 1340 | 1935647.848 | 1340 | 142.9926 | 1340 | 0.00075681 | 1340 | 1.6751 | 1340 | 0.89822 | 1340 | 14.2439 | 1340 | 0.13027 | 1340 | 0.061 | 1340 | 7.8441 | 1340 | 6.5743 | 1340 | 6653.3428 | 1340 | 14115.5952 | 1340 | 12.6048 | 1340 | 1.7734 | 1340 | 17166.0966 | 1340 | 1.7734 | 1340 | 150.7103 | 1340 | 0.65488 | 1340 | 0.3443 | 1340 | 0.00082147 | 1340 | 1935647.848 | 1340 | 1.7734 | 1340 | 134.0872 | 1340 | 0.00080983 | 1340 | 0.88552 | 1340 | 0.11172 | 1340 | 4355.68 | 1340 | 162.8401
1341 | 1.5172 | 1341 | 141.8306 | 1341 | 0.89491 | 1341 | 0.13323 | 1341 | 161.9547 | 1341 | 1963954.108 | 1341 | 136.0145 | 1341 | 0.00075985 | 1341 | 1.8961 | 1341 | 1.1575 | 1341 | 7.9715 | 1341 | 0.14149 | 1341 | 0.087159 | 1341 | 5.7496 | 1341 | 6.4271 | 1341 | 2183.8977 | 1341 | 721.7341 | 1341 | 15.881 | 1341 | 1.3783 | 1341 | 2525.7904 | 1341 | 1.3783 | 1341 | 120.6156 | 1341 | 0.55814 | 1341 | 0.44157 | 1341 | 0.00028546 | 1341 | 1963954.108 | 1341 | 1.3783 | 1341 | 105.4823 | 1341 | 0.00079547 | 1341 | 1.5071 | 1341 | 0.62781 | 1341 | 954.6524 | 1341 | 161.9547
1342 | 1.4426 | 1342 | 138.0328 | 1342 | 0.6733 | 1342 | 0.27836 | 1342 | 174.6878 | 1342 | 1731150.523 | 1342 | 140.6944 | 1342 | 0.00075445 | 1342 | 2.0567 | 1342 | 0.33781 | 1342 | 14.3524 | 1342 | 0.025207 | 1342 | 0.098819 | 1342 | 7.8058 | 1342 | 8.8128 | 1342 | 6231.1243 | 1342 | 6489.8636 | 1342 | 204.6529 | 1342 | 1.2656 | 1342 | 8871.5666 | 1342 | 1.2656 | 1342 | 147.9937 | 1342 | 0.7061 | 1342 | 0.29317 | 1342 | 0.0007308 | 1342 | 1731150.523 | 1342 | 1.2656 | 1342 | 135.1439 | 1342 | 0.0009856 | 1342 | 0.96205 | 1342 | 0.056221 | 1342 | 10517.4367 | 1342 | 174.6878
1343 | 1.6392 | 1343 | 126.7626 | 1343 | 0.51205 | 1343 | 0.59814 | 1343 | 160.4391 | 1343 | 1836651.166 | 1343 | 132.618 | 1343 | 0.00075016 | 1343 | 1.7935 | 1343 | 0.71654 | 1343 | 14.9657 | 1343 | 0.058318 | 1343 | 0.054731 | 1343 | 9.0963 | 1343 | 6.1813 | 1343 | 7537.7543 | 1343 | 14555.7387 | 1343 | 25.4959 | 1343 | 1.485 | 1343 | 17412.002 | 1343 | 1.485 | 1343 | 147.5891 | 1343 | 0.52683 | 1343 | 0.47233 | 1343 | 0.00083513 | 1343 | 1836651.166 | 1343 | 1.485 | 1343 | 135.5147 | 1343 | 0.00095602 | 1343 | 0.85687 | 1343 | 0.097616 | 1343 | 13763.9597 | 1343 | 160.4391
1344 | 1.3005 | 1344 | 169.2468 | 1344 | 0.82422 | 1344 | 0.54966 | 1344 | 176.1448 | 1344 | 1069994.795 | 1344 | 145.8705 | 1344 | 0.0007523 | 1344 | 1.4559 | 1344 | 1.0091 | 1344 | 7.6451 | 1344 | 0.12212 | 1344 | 0.23163 | 1344 | 1.6045 | 1344 | 9.125 | 1344 | 580.7732 | 1344 | 2841.2066 | 1344 | 14.9616 | 1344 | 1.242 | 1344 | 3682.959 | 1344 | 1.242 | 1344 | 131.1379 | 1344 | 0.67887 | 1344 | 0.32036 | 1344 | 0.00077068 | 1344 | 1069994.795 | 1344 | 1.242 | 1344 | 115.0535 | 1344 | 0.00079709 | 1344 | 1.3077 | 1344 | 0.37045 | 1344 | 366.8248 | 1344 | 176.1448
1345 | 1.9351 | 1345 | 161.4295 | 1345 | 0.84296 | 1345 | 0.11066 | 1345 | 161.8607 | 1345 | 1738401.41 | 1345 | 138.5844 | 1345 | 0.00075797 | 1345 | 1.3201 | 1345 | 1.0828 | 1345 | 6.1413 | 1345 | 0.069667 | 1345 | 0.25846 | 1345 | 9.1472 | 1345 | 6.4116 | 1345 | 554.465 | 1345 | 600.2817 | 1345 | 63.3573 | 1345 | 1.7168 | 1345 | 1634.7846 | 1345 | 1.7168 | 1345 | 122.5078 | 1345 | 0.42447 | 1345 | 0.57517 | 1345 | 0.00036683 | 1345 | 1738401.41 | 1345 | 1.7168 | 1345 | 110.4725 | 1345 | 0.00090243 | 1345 | 1.2118 | 1345 | 0.59563 | 1345 | 275.1248 | 1345 | 161.8607
1346 | 1.8418 | 1346 | 162.5829 | 1346 | 0.77957 | 1346 | 0.21335 | 1346 | 157.8438 | 1346 | 1046759.423 | 1346 | 138.0166 | 1346 | 0.00075133 | 1346 | 0.93894 | 1346 | 0.47165 | 1346 | 7.4668 | 1346 | 0.035279 | 1346 | 0.361 | 1346 | 4.4439 | 1346 | 5.7777 | 1346 | 107.6441 | 1346 | 1673.9688 | 1346 | 57.387 | 1346 | 1.7245 | 1346 | 1956.9323 | 1346 | 1.7245 | 1346 | 136.1317 | 1346 | 0.66503 | 1346 | 0.33412 | 1346 | 0.00085455 | 1346 | 1046759.423 | 1346 | 1.7245 | 1346 | 126.5168 | 1346 | 0.0010184 | 1346 | 0.94207 | 1346 | 0.19766 | 1346 | 278.835 | 1346 | 157.8438
1347 | 1.5499 | 1347 | 143.1006 | 1347 | 0.87161 | 1347 | 0.34591 | 1347 | 162.4185 | 1347 | 1640139.924 | 1347 | 141.036 | 1347 | 0.00075741 | 1347 | 2.1464 | 1347 | 0.91774 | 1347 | 9.9448 | 1347 | 0.12147 | 1347 | 0.40053 | 1347 | 7.7597 | 1347 | 6.5039 | 1347 | 1850.0135 | 1347 | 4069.6156 | 1347 | 62.0266 | 1347 | 1.3689 | 1347 | 5765.5354 | 1347 | 1.3689 | 1347 | 111.9276 | 1347 | 0.76251 | 1347 | 0.23679 | 1347 | 0.00070515 | 1347 | 1640139.924 | 1347 | 1.3689 | 1347 | 103.2051 | 1347 | 0.00096421 | 1347 | 1.6285 | 1347 | 0.40125 | 1347 | 285.0556 | 1347 | 162.4185
1348 | 1.8445 | 1348 | 150.4472 | 1348 | 0.83409 | 1348 | 0.96143 | 1348 | 173.3388 | 1348 | 1925568.779 | 1348 | 136.2151 | 1348 | 0.00075184 | 1348 | 1.0951 | 1348 | 0.84911 | 1348 | 12.4436 | 1348 | 0.029649 | 1348 | 0.19507 | 1348 | 6.1808 | 1348 | 8.5313 | 1348 | 2731.6727 | 1348 | 21422.556 | 1348 | 258.455 | 1348 | 1.7043 | 1348 | 23044.6129 | 1348 | 1.7043 | 1348 | 141.4442 | 1348 | 0.78484 | 1348 | 0.21423 | 1348 | 0.00092868 | 1348 | 1925568.779 | 1348 | 1.7043 | 1348 | 130.1584 | 1348 | 0.0012733 | 1348 | 0.98127 | 1348 | 0.11948 | 1348 | 2408.2549 | 1348 | 173.3388
1349 | 1.8502 | 1349 | 167.5095 | 1349 | 0.65853 | 1349 | 0.95654 | 1349 | 169.5345 | 1349 | 1671961.729 | 1349 | 145.6772 | 1349 | 0.00075608 | 1349 | 1.3653 | 1349 | 0.30612 | 1349 | 7.7626 | 1349 | 0.11244 | 1349 | 0.34252 | 1349 | 9.5764 | 1349 | 7.7753 | 1349 | 1499.7892 | 1349 | 7720.8677 | 1349 | 73.787 | 1349 | 1.6415 | 1349 | 8687.455 | 1349 | 1.6415 | 1349 | 145.7623 | 1349 | 0.65471 | 1349 | 0.3444 | 1349 | 0.00088785 | 1349 | 1671961.729 | 1349 | 1.6415 | 1349 | 131.4495 | 1349 | 0.0011581 | 1349 | 1.004 | 1349 | 0.088471 | 1349 | 228.643 | 1349 | 169.5345
1350 | 1.3467 | 1350 | 130.396 | 1350 | 0.6915 | 1350 | 0.64633 | 1350 | 156.1128 | 1350 | 1811785.421 | 1350 | 121.4007 | 1350 | 0.00075971 | 1350 | 1.5935 | 1350 | 0.50082 | 1350 | 12.5174 | 1350 | 0.086091 | 1350 | 0.12628 | 1350 | 5.4968 | 1350 | 5.5204 | 1350 | 4318.5246 | 1350 | 9795.4014 | 1350 | 31.4424 | 1350 | 1.2236 | 1350 | 11420.4548 | 1350 | 1.2236 | 1350 | 134.7166 | 1350 | 0.67508 | 1350 | 0.32407 | 1350 | 0.00085685 | 1350 | 1811785.421 | 1350 | 1.2236 | 1350 | 127.386 | 1350 | 0.0010755 | 1350 | 1.0765 | 1350 | 0.1203 | 1350 | 2728.5761 | 1350 | 156.1128
1351 | 1.3895 | 1351 | 139.0215 | 1351 | 0.86271 | 1351 | 0.76733 | 1351 | 159.3343 | 1351 | 1586957.975 | 1351 | 132.7272 | 1351 | 0.00075028 | 1351 | 1.0164 | 1351 | 0.73373 | 1351 | 13.8089 | 1351 | 0.044103 | 1351 | 0.34622 | 1351 | 6.8848 | 1351 | 6.0068 | 1351 | 1298.6193 | 1351 | 16248.1903 | 1351 | 115.9486 | 1351 | 1.2306 | 1351 | 17153.6252 | 1351 | 1.2306 | 1351 | 134.1576 | 1351 | 0.81255 | 1351 | 0.1865 | 1351 | 0.00094627 | 1351 | 1586957.975 | 1351 | 1.2306 | 1351 | 128.0406 | 1351 | 0.0013564 | 1351 | 1.0657 | 1351 | 0.11269 | 1351 | 983.0381 | 1351 | 159.3343
1352 | 1.8751 | 1352 | 121.4549 | 1352 | 0.81616 | 1352 | 0.89324 | 1352 | 152.7522 | 1352 | 1741356.591 | 1352 | 120.6724 | 1352 | 0.00075467 | 1352 | 1.7176 | 1352 | 0.41876 | 1352 | 12.6791 | 1352 | 0.064913 | 1352 | 0.051551 | 1352 | 6.993 | 1352 | 5.047 | 1352 | 5361.5338 | 1352 | 17312.1823 | 1352 | 21.1477 | 1352 | 1.7653 | 1352 | 19078.8158 | 1352 | 1.7653 | 1352 | 141.356 | 1352 | 0.80162 | 1352 | 0.19747 | 1352 | 0.0009065 | 1352 | 1741356.591 | 1352 | 1.7653 | 1352 | 131.2076 | 1352 | 0.0008245 | 1352 | 1.0488 | 1352 | 0.07293 | 1352 | 9308.5983 | 1352 | 152.7522
1353 | 1.4738 | 1353 | 145.1986 | 1353 | 0.53963 | 1353 | 0.96804 | 1353 | 157.3088 | 1353 | 1521992.265 | 1353 | 146.3258 | 1353 | 0.00075603 | 1353 | 1.6174 | 1353 | 0.62926 | 1353 | 13.6173 | 1353 | 0.10579 | 1353 | 0.43781 | 1353 | 8.5357 | 1353 | 5.6972 | 1353 | 2297.7116 | 1353 | 20480.4491 | 1353 | 59.6567 | 1353 | 1.2846 | 1353 | 21996.3455 | 1353 | 1.2846 | 1353 | 132.3117 | 1353 | 0.53828 | 1353 | 0.46079 | 1353 | 0.00093015 | 1353 | 1521992.265 | 1353 | 1.2846 | 1353 | 125.2367 | 1353 | 0.0017325 | 1353 | 1.0986 | 1353 | 0.15016 | 1353 | 492.8348 | 1353 | 157.3088
1354 | 1.5636 | 1354 | 164.5093 | 1354 | 0.86354 | 1354 | 0.24723 | 1354 | 172.5787 | 1354 | 1548476.703 | 1354 | 148.1053 | 1354 | 0.00075692 | 1354 | 1.1724 | 1354 | 0.92237 | 1354 | 8.2734 | 1354 | 0.051914 | 1354 | 0.18213 | 1354 | 6.6602 | 1354 | 8.3758 | 1354 | 1427.2541 | 1354 | 1938.6813 | 1354 | 87.9054 | 1354 | 1.4043 | 1354 | 3226.7519 | 1354 | 1.4043 | 1354 | 138.5184 | 1354 | 0.6057 | 1354 | 0.3937 | 1354 | 0.00060021 | 1354 | 1548476.703 | 1354 | 1.4043 | 1354 | 122.5432 | 1354 | 0.00096281 | 1354 | 0.99115 | 1354 | 0.27137 | 1354 | 981.4647 | 1354 | 172.5787
1355 | 1.1385 | 1355 | 120.5487 | 1355 | 0.62515 | 1355 | 0.76211 | 1355 | 170.4084 | 1355 | 1802421.255 | 1355 | 141.7723 | 1355 | 0.00075009 | 1355 | 2.1148 | 1355 | 1.0946 | 1355 | 9.7815 | 1355 | 0.13832 | 1355 | 0.11949 | 1355 | 5.056 | 1355 | 7.9441 | 1355 | 5806.5426 | 1355 | 5405.2529 | 1355 | 37.3807 | 1355 | 1.0273 | 1355 | 8406.0314 | 1355 | 1.0273 | 1355 | 126.6223 | 1355 | 0.58225 | 1355 | 0.41711 | 1355 | 0.00064238 | 1355 | 1802421.255 | 1355 | 1.0273 | 1355 | 117.4814 | 1355 | 0.00088738 | 1355 | 1.274 | 1355 | 0.27035 | 1355 | 1130.5708 | 1355 | 170.4084
1356 | 1.9265 | 1356 | 136.7664 | 1356 | 0.70077 | 1356 | 0.19058 | 1356 | 163.2588 | 1356 | 1583474.538 | 1356 | 137.4759 | 1356 | 0.00075123 | 1356 | 1.2196 | 1356 | 0.85179 | 1356 | 11.6165 | 1356 | 0.10889 | 1356 | 0.10298 | 1356 | 6.2189 | 1356 | 6.6448 | 1356 | 2760.7875 | 1356 | 3217.1414 | 1356 | 14.0761 | 1356 | 1.7797 | 1356 | 4705.2381 | 1356 | 1.7797 | 1356 | 146.1984 | 1356 | 0.58118 | 1356 | 0.41813 | 1356 | 0.00068305 | 1356 | 1583474.538 | 1356 | 1.7797 | 1356 | 126.1024 | 1356 | 0.00095581 | 1356 | 0.91619 | 1356 | 0.21504 | 1356 | 2360.9764 | 1356 | 163.2588
1357 | 1.8373 | 1357 | 164.4024 | 1357 | 0.68249 | 1357 | 0.62552 | 1357 | 150.8776 | 1357 | 1701760.206 | 1357 | 141.264 | 1357 | 0.00075324 | 1357 | 0.96534 | 1357 | 1.204 | 1357 | 11.9477 | 1357 | 0.085049 | 1357 | 0.40478 | 1357 | 9.6712 | 1357 | 4.7973 | 1357 | 1417.9329 | 1357 | 12248.877 | 1357 | 61.8845 | 1357 | 1.6154 | 1357 | 13785.0973 | 1357 | 1.6154 | 1357 | 137.1734 | 1357 | 0.59948 | 1357 | 0.39963 | 1357 | 0.00088767 | 1357 | 1701760.206 | 1357 | 1.6154 | 1357 | 122.7731 | 1357 | 0.0017306 | 1357 | 1.0207 | 1357 | 0.244 | 1357 | 467.2634 | 1357 | 150.8776
1358 | 1.4701 | 1358 | 135.0787 | 1358 | 0.73521 | 1358 | 0.17966 | 1358 | 169.0368 | 1358 | 1682878.908 | 1358 | 120.4402 | 1358 | 0.00075024 | 1358 | 1.355 | 1358 | 0.35642 | 1358 | 14.0649 | 1358 | 0.12088 | 1358 | 0.14401 | 1358 | 1.7801 | 1358 | 7.6805 | 1358 | 1492.6235 | 1358 | 3570.3205 | 1358 | 6.5088 | 1358 | 1.407 | 1358 | 4166.8077 | 1358 | 1.407 | 1358 | 133.9713 | 1358 | 0.69698 | 1358 | 0.30216 | 1358 | 0.00085599 | 1358 | 1682878.908 | 1358 | 1.407 | 1358 | 122.0221 | 1358 | 0.00085686 | 1358 | 1.189 | 1358 | 0.16781 | 1358 | 2214.1482 | 1358 | 169.0368
1359 | 1.2112 | 1359 | 143.8697 | 1359 | 0.81584 | 1359 | 0.96495 | 1359 | 156.56 | 1359 | 1240147.705 | 1359 | 122.6816 | 1359 | 0.00075913 | 1359 | 2.1173 | 1359 | 1.2213 | 1359 | 4.9172 | 1359 | 0.12889 | 1359 | 0.41968 | 1359 | 3.0065 | 1359 | 5.586 | 1359 | 251.5538 | 1359 | 2148.3625 | 1359 | 33.6385 | 1359 | 1.1288 | 1359 | 2815.0047 | 1359 | 1.1288 | 1359 | 110.8676 | 1359 | 0.7466 | 1359 | 0.25264 | 1359 | 0.00076242 | 1359 | 1240147.705 | 1359 | 1.1288 | 1359 | 91.5295 | 1359 | 0.00076874 | 1359 | 1.8359 | 1359 | 0.96516 | 1359 | 63.1062 | 1359 | 156.56
1360 | 1.4709 | 1360 | 167.0005 | 1360 | 0.74046 | 1360 | 0.16973 | 1360 | 170.1837 | 1360 | 1651473.132 | 1360 | 139.7887 | 1360 | 0.00075823 | 1360 | 1.8664 | 1360 | 0.61676 | 1360 | 10.2737 | 1360 | 0.014619 | 1360 | 0.40522 | 1360 | 5.5079 | 1360 | 7.9004 | 1360 | 187.9596 | 1360 | 1992.9308 | 1360 | 685.6216 | 1360 | 1.33 | 1360 | 2873.4964 | 1360 | 1.33 | 1360 | 109.6949 | 1360 | 0.68153 | 1360 | 0.31778 | 1360 | 0.00069286 | 1360 | 1651473.132 | 1360 | 1.33 | 1360 | 105.5804 | 1360 | 0.00093755 | 1360 | 1.5739 | 1360 | 0.37566 | 1360 | 470.313 | 1360 | 170.1837
1361 | 1.3364 | 1361 | 161.2879 | 1361 | 0.61052 | 1361 | 0.6373 | 1361 | 166.182 | 1361 | 1305398.458 | 1361 | 125.0127 | 1361 | 0.00075084 | 1361 | 0.87248 | 1361 | 0.69399 | 1361 | 7.141 | 1361 | 0.1335 | 1361 | 0.16233 | 1361 | 3.6515 | 1361 | 7.1539 | 1361 | 1089.9925 | 1361 | 2792.9243 | 1361 | 18.6707 | 1361 | 1.244 | 1361 | 3383.3205 | 1361 | 1.244 | 1361 | 140.5379 | 1361 | 0.50651 | 1361 | 0.49266 | 1361 | 0.00082467 | 1361 | 1305398.458 | 1361 | 1.244 | 1361 | 125.5669 | 1361 | 0.00086428 | 1361 | 0.86581 | 1361 | 0.24816 | 1361 | 457.6662 | 1361 | 166.182
1362 | 1.2627 | 1362 | 137.5507 | 1362 | 0.668 | 1362 | 0.1142 | 1362 | 159.8833 | 1362 | 1184710.492 | 1362 | 134.3924 | 1362 | 0.00075658 | 1362 | 1.0841 | 1362 | 0.5634 | 1362 | 14.663 | 1362 | 0.14501 | 1362 | 0.30716 | 1362 | 7.6809 | 1362 | 6.093 | 1362 | 1487.797 | 1362 | 2304.529 | 1362 | 11.8801 | 1362 | 1.0784 | 1362 | 3037.0649 | 1362 | 1.0784 | 1362 | 142.6739 | 1362 | 0.58644 | 1362 | 0.41281 | 1362 | 0.00075804 | 1362 | 1184710.492 | 1362 | 1.0784 | 1362 | 130.6288 | 1362 | 0.0012865 | 1362 | 0.87962 | 1362 | 0.1485 | 1362 | 825.9109 | 1362 | 159.8833
1363 | 1.1058 | 1363 | 141.2205 | 1363 | 0.76619 | 1363 | 0.6704 | 1363 | 179.8073 | 1363 | 1666824.971 | 1363 | 138.9607 | 1363 | 0.00075608 | 1363 | 1.3233 | 1363 | 0.87957 | 1363 | 4.5977 | 1363 | 0.14434 | 1363 | 0.46116 | 1363 | 2.2814 | 1363 | 9.9484 | 1363 | 150.7255 | 1363 | 1194.076 | 1363 | 22.1634 | 1363 | 1.0346 | 1363 | 1890.4534 | 1363 | 1.0346 | 1363 | 122.3133 | 1363 | 0.54316 | 1363 | 0.45621 | 1363 | 0.000631 | 1363 | 1666824.971 | 1363 | 1.0346 | 1363 | 115.2755 | 1363 | 0.00077082 | 1363 | 1.2562 | 1363 | 0.52891 | 1363 | 45.2828 | 1363 | 179.8073
1364 | 1.1704 | 1364 | 145.5048 | 1364 | 0.79646 | 1364 | 0.14706 | 1364 | 165.8397 | 1364 | 1270029.415 | 1364 | 142.719 | 1364 | 0.00075512 | 1364 | 2.1249 | 1364 | 0.51673 | 1364 | 10.5444 | 1364 | 0.081182 | 1364 | 0.41455 | 1364 | 3.0489 | 1364 | 7.0928 | 1364 | 434.6119 | 1364 | 1481.4274 | 1364 | 27.5744 | 1364 | 1.0804 | 1364 | 2318.5582 | 1364 | 1.0804 | 1364 | 107.0344 | 1364 | 0.76008 | 1364 | 0.23928 | 1364 | 0.00063831 | 1364 | 1270029.415 | 1364 | 1.0804 | 1364 | 102.6038 | 1364 | 0.00083762 | 1364 | 1.6663 | 1364 | 0.31607 | 1364 | 355.3445 | 1364 | 165.8397
1365 | 1.5059 | 1365 | 123.439 | 1365 | 0.87186 | 1365 | 0.68703 | 1365 | 158.7667 | 1365 | 1660688.148 | 1365 | 125.7354 | 1365 | 0.00075496 | 1365 | 1.9266 | 1365 | 0.47558 | 1365 | 7.5972 | 1365 | 0.14796 | 1365 | 0.21594 | 1365 | 3.2022 | 1365 | 5.9188 | 1365 | 1165.2682 | 1365 | 4370.9522 | 1365 | 21.5254 | 1365 | 1.422 | 1365 | 5286.0997 | 1365 | 1.422 | 1365 | 113.7158 | 1365 | 0.82339 | 1365 | 0.17578 | 1365 | 0.00082605 | 1365 | 1660688.148 | 1365 | 1.422 | 1365 | 106.3379 | 1365 | 0.00078791 | 1365 | 1.6003 | 1365 | 0.25067 | 1365 | 342.317 | 1365 | 158.7667
1366 | 1.8808 | 1366 | 152.1432 | 1366 | 0.54148 | 1366 | 0.76686 | 1366 | 172.9713 | 1366 | 1543516.443 | 1366 | 122.1468 | 1366 | 0.00075696 | 1366 | 1.7955 | 1366 | 1.0976 | 1366 | 4.6058 | 1366 | 0.018619 | 1366 | 0.49378 | 1366 | 8.3982 | 1366 | 8.4558 | 1366 | 100.6277 | 1366 | 2413.694 | 1366 | 1269.0559 | 1366 | 1.6865 | 1366 | 3016.6596 | 1366 | 1.6865 | 1366 | 115.2527 | 1366 | 0.50885 | 1366 | 0.49035 | 1366 | 0.00079932 | 1366 | 1543516.443 | 1366 | 1.6865 | 1366 | 98.7459 | 1366 | 0.00082238 | 1366 | 1.6477 | 1366 | 0.85466 | 1366 | 63.4581 | 1366 | 172.9713
1367 | 1.6604 | 1367 | 133.3364 | 1367 | 0.8055 | 1367 | 0.49464 | 1367 | 179.0966 | 1367 | 1044060.067 | 1367 | 138.691 | 1367 | 0.0007589 | 1367 | 2.0293 | 1367 | 0.93316 | 1367 | 9.3474 | 1367 | 0.12263 | 1367 | 0.41251 | 1367 | 7.7067 | 1367 | 9.7843 | 1367 | 2084.8604 | 1367 | 5660.8186 | 1367 | 81.5042 | 1367 | 1.4832 | 1367 | 6960.9328 | 1367 | 1.4832 | 1367 | 119.8401 | 1367 | 0.74206 | 1367 | 0.25713 | 1367 | 0.00081242 | 1367 | 1044060.067 | 1367 | 1.4832 | 1367 | 111.4678 | 1367 | 0.0011934 | 1367 | 1.4488 | 1367 | 0.26757 | 1367 | 239.6278 | 1367 | 179.0966
1368 | 1.872 | 1368 | 124.7565 | 1368 | 0.78822 | 1368 | 0.71478 | 1368 | 154.1762 | 1368 | 1212686.556 | 1368 | 143.0507 | 1368 | 0.00075241 | 1368 | 0.99494 | 1368 | 0.41973 | 1368 | 12.3407 | 1368 | 0.069906 | 1368 | 0.13062 | 1368 | 2.7799 | 1368 | 5.2435 | 1368 | 1176.8558 | 1368 | 15546.1563 | 1368 | 12.3443 | 1368 | 1.7975 | 1368 | 16110.8434 | 1368 | 1.7975 | 1368 | 137.193 | 1368 | 0.76911 | 1368 | 0.22993 | 1368 | 0.00096399 | 1368 | 1212686.556 | 1368 | 1.7975 | 1368 | 137.1117 | 1368 | 0.00098289 | 1368 | 0.88165 | 1368 | 0.066909 | 1368 | 2974.7287 | 1368 | 154.1762
1369 | 1.9903 | 1369 | 147.7018 | 1369 | 0.81089 | 1369 | 0.19871 | 1369 | 162.7418 | 1369 | 1180158.383 | 1369 | 131.0882 | 1369 | 0.0007543 | 1369 | 2.1225 | 1369 | 0.46062 | 1369 | 6.5255 | 1369 | 0.13609 | 1369 | 0.073476 | 1369 | 1.947 | 1369 | 6.5578 | 1369 | 667.8808 | 1369 | 898.4147 | 1369 | 6.6043 | 1369 | 1.9256 | 1369 | 1583.7556 | 1369 | 1.9256 | 1369 | 118.8978 | 1369 | 0.78433 | 1369 | 0.2151 | 1369 | 0.0005667 | 1369 | 1180158.383 | 1369 | 1.9256 | 1369 | 102.1284 | 1369 | 0.00077656 | 1369 | 1.6872 | 1369 | 0.31514 | 1369 | 761.523 | 1369 | 162.7418
1370 | 1.6635 | 1370 | 169.6845 | 1370 | 0.54422 | 1370 | 0.4885 | 1370 | 173.8413 | 1370 | 1490331.796 | 1370 | 126.185 | 1370 | 0.00075619 | 1370 | 1.9846 | 1370 | 1.212 | 1370 | 7.608 | 1370 | 0.091949 | 1370 | 0.47464 | 1370 | 9.3608 | 1370 | 8.6353 | 1370 | 1210.8987 | 1370 | 3475.32 | 1370 | 147.5065 | 1370 | 1.4455 | 1370 | 4663.1818 | 1370 | 1.4455 | 1370 | 111.2418 | 1370 | 0.512 | 1370 | 0.48726 | 1370 | 0.00074452 | 1370 | 1490331.796 | 1370 | 1.4455 | 1370 | 99.1329 | 1370 | 0.00095587 | 1370 | 1.6514 | 1370 | 0.74769 | 1370 | 141.6089 | 1370 | 173.8413
1371 | 1.649 | 1371 | 125.4104 | 1371 | 0.62027 | 1371 | 0.15347 | 1371 | 159.7368 | 1371 | 1608299.222 | 1371 | 133.33 | 1371 | 0.00075847 | 1371 | 1.9695 | 1371 | 0.88353 | 1371 | 6.136 | 1371 | 0.091887 | 1371 | 0.18599 | 1371 | 6.7341 | 1371 | 6.0699 | 1371 | 973.8638 | 1371 | 731.9164 | 1371 | 43.931 | 1371 | 1.4867 | 1371 | 1810.1154 | 1371 | 1.4867 | 1371 | 112.5859 | 1371 | 0.56809 | 1371 | 0.43151 | 1371 | 0.00040394 | 1371 | 1608299.222 | 1371 | 1.4867 | 1371 | 102.5287 | 1371 | 0.000879 | 1371 | 1.6123 | 1371 | 0.57011 | 1371 | 382.9592 | 1371 | 159.7368
1372 | 1.2474 | 1372 | 147.8997 | 1372 | 0.56026 | 1372 | 0.35629 | 1372 | 171.1974 | 1372 | 1873197.102 | 1372 | 143.942 | 1372 | 0.00075548 | 1372 | 0.8555 | 1372 | 0.81704 | 1372 | 11.6707 | 1372 | 0.081345 | 1372 | 0.41759 | 1372 | 4.5688 | 1372 | 8.099 | 1372 | 807.7771 | 1372 | 4674.2772 | 1372 | 42.1951 | 1372 | 1.1292 | 1372 | 5717.1605 | 1372 | 1.1292 | 1372 | 133.9266 | 1372 | 0.45125 | 1372 | 0.54793 | 1372 | 0.00081677 | 1372 | 1873197.102 | 1372 | 1.1292 | 1372 | 125.6704 | 1372 | 0.001064 | 1372 | 0.87597 | 1372 | 0.23922 | 1372 | 429.7283 | 1372 | 171.1974
1373 | 1.3475 | 1373 | 151.0233 | 1373 | 0.5458 | 1373 | 0.80376 | 1373 | 171.5685 | 1373 | 1752804.361 | 1373 | 146.5496 | 1373 | 0.00075475 | 1373 | 1.2959 | 1373 | 0.99068 | 1373 | 14.8718 | 1373 | 0.018844 | 1373 | 0.47857 | 1373 | 2.0632 | 1373 | 8.1726 | 1373 | 203.5691 | 1373 | 18775.9231 | 1373 | 223.9776 | 1373 | 1.2786 | 1373 | 19981.9224 | 1373 | 1.2786 | 1373 | 131.8688 | 1373 | 0.51471 | 1373 | 0.48435 | 1373 | 0.00093871 | 1373 | 1752804.361 | 1373 | 1.2786 | 1373 | 115.4404 | 1373 | 0.0009473 | 1373 | 1.2745 | 1373 | 0.32364 | 1373 | 702.0734 | 1373 | 171.5685
1374 | 1.6083 | 1374 | 132.4884 | 1374 | 0.5338 | 1374 | 0.34832 | 1374 | 164.4839 | 1374 | 1023558.601 | 1374 | 123.0037 | 1374 | 0.00075575 | 1374 | 0.97583 | 1374 | 1.0595 | 1374 | 13.7841 | 1374 | 0.027743 | 1374 | 0.37941 | 1374 | 1.7776 | 1374 | 6.8545 | 1374 | 223.7959 | 1374 | 8753.4775 | 1374 | 67.0112 | 1374 | 1.5437 | 1374 | 9199.3234 | 1374 | 1.5437 | 1374 | 119.6889 | 1374 | 0.48231 | 1374 | 0.51674 | 1374 | 0.00095058 | 1374 | 1023558.601 | 1374 | 1.5437 | 1374 | 114.6304 | 1374 | 0.0010544 | 1374 | 1.2058 | 1374 | 0.39331 | 1374 | 900.174 | 1374 | 164.4839
1375 | 1.607 | 1375 | 145.0157 | 1375 | 0.58696 | 1375 | 0.62304 | 1375 | 173.0668 | 1375 | 1565077.947 | 1375 | 141.6746 | 1375 | 0.00075957 | 1375 | 1.5639 | 1375 | 0.52717 | 1375 | 6.9167 | 1375 | 0.14141 | 1375 | 0.20956 | 1375 | 8.4847 | 1375 | 8.4754 | 1375 | 2373.9247 | 1375 | 3343.1087 | 1375 | 54.0856 | 1375 | 1.421 | 1375 | 4651.8921 | 1375 | 1.421 | 1375 | 135.7411 | 1375 | 0.5795 | 1375 | 0.41978 | 1375 | 0.00071794 | 1375 | 1565077.947 | 1375 | 1.421 | 1375 | 125.1808 | 1375 | 0.0010188 | 1375 | 1.095 | 1375 | 0.15935 | 1375 | 305.0341 | 1375 | 173.0668
1376 | 1.7986 | 1376 | 165.3506 | 1376 | 0.77364 | 1376 | 0.18384 | 1376 | 178.5669 | 1376 | 1326172.076 | 1376 | 133.6192 | 1376 | 0.00075152 | 1376 | 1.483 | 1376 | 0.43421 | 1376 | 10.1706 | 1376 | 0.14805 | 1376 | 0.11042 | 1376 | 8.1244 | 1376 | 9.6633 | 1376 | 3023.5433 | 1376 | 1938.6838 | 1376 | 15.7025 | 1376 | 1.6144 | 1376 | 3126.2739 | 1376 | 1.6144 | 1376 | 157.3511 | 1376 | 0.71885 | 1376 | 0.28053 | 1376 | 0.00061951 | 1376 | 1326172.076 | 1376 | 1.6144 | 1376 | 133.0367 | 1376 | 0.00071762 | 1376 | 0.91936 | 1376 | 0.10238 | 1376 | 1216.0991 | 1376 | 178.5669
1377 | 1.4064 | 1377 | 152.805 | 1377 | 0.68104 | 1377 | 0.62612 | 1377 | 151.0117 | 1377 | 1927407.52 | 1377 | 127.082 | 1377 | 0.00075068 | 1377 | 1.802 | 1377 | 1.1108 | 1377 | 5.4622 | 1377 | 0.14995 | 1377 | 0.40744 | 1377 | 1.2591 | 1377 | 4.8148 | 1377 | 100.7709 | 1377 | 1937.1775 | 1377 | 8.2167 | 1377 | 1.3531 | 1377 | 2690.068 | 1377 | 1.3531 | 1377 | 116.1301 | 1377 | 0.60775 | 1377 | 0.39154 | 1377 | 0.0007194 | 1377 | 1927407.52 | 1377 | 1.3531 | 1377 | 102.2742 | 1377 | 0.00075723 | 1377 | 1.6382 | 1377 | 0.88392 | 1377 | 75.423 | 1377 | 151.0117
1378 | 1.9477 | 1378 | 133.7666 | 1378 | 0.73172 | 1378 | 0.85598 | 1378 | 167.4902 | 1378 | 1588710.447 | 1378 | 131.9652 | 1378 | 0.0007572 | 1378 | 1.3288 | 1378 | 0.35283 | 1378 | 14.7714 | 1378 | 0.12199 | 1378 | 0.16447 | 1378 | 4.2913 | 1378 | 7.3916 | 1378 | 3994.3317 | 1378 | 25752.3481 | 1378 | 18.1172 | 1378 | 1.8486 | 1378 | 27049.1306 | 1378 | 1.8486 | 1378 | 143.3765 | 1378 | 0.7268 | 1378 | 0.27225 | 1378 | 0.00095111 | 1378 | 1588710.447 | 1378 | 1.8486 | 1378 | 141.1092 | 1378 | 0.001073 | 1378 | 0.81495 | 1378 | 0.049779 | 1378 | 2088.4232 | 1378 | 167.4902
1379 | 1.5412 | 1379 | 158.1272 | 1379 | 0.77347 | 1379 | 0.9773 | 1379 | 176.1019 | 1379 | 1073045.957 | 1379 | 120.1265 | 1379 | 0.00075896 | 1379 | 0.84385 | 1379 | 0.66124 | 1379 | 11.0616 | 1379 | 0.028597 | 1379 | 0.46738 | 1379 | 7.5128 | 1379 | 9.1157 | 1379 | 602.9123 | 1379 | 14219.6919 | 1379 | 385.1423 | 1379 | 1.3683 | 1379 | 14602.154 | 1379 | 1.3683 | 1379 | 144.3803 | 1379 | 0.7395 | 1379 | 0.25953 | 1379 | 0.00097284 | 1379 | 1073045.957 | 1379 | 1.3683 | 1379 | 128.8009 | 1379 | 0.0015903 | 1379 | 1.0296 | 1379 | 0.11739 | 1379 | 390.6584 | 1379 | 176.1019
1380 | 1.3078 | 1380 | 137.1326 | 1380 | 0.82039 | 1380 | 0.70902 | 1380 | 168.2776 | 1380 | 1709384.302 | 1380 | 141.4258 | 1380 | 0.00075924 | 1380 | 2.186 | 1380 | 0.75547 | 1380 | 8.127 | 1380 | 0.13286 | 1380 | 0.14869 | 1380 | 1.3257 | 1380 | 7.5375 | 1380 | 1066.9003 | 1380 | 4092.0758 | 1380 | 12.91 | 1380 | 1.256 | 1380 | 5446.9855 | 1380 | 1.256 | 1380 | 112.979 | 1380 | 0.77069 | 1380 | 0.22856 | 1380 | 0.00075051 | 1380 | 1709384.302 | 1380 | 1.256 | 1380 | 101.7809 | 1380 | 0.00077013 | 1380 | 1.6941 | 1380 | 0.45473 | 1380 | 654.3991 | 1380 | 168.2776
1381 | 1.6917 | 1381 | 165.1329 | 1381 | 0.70876 | 1381 | 0.90373 | 1381 | 166.9399 | 1381 | 1356641.251 | 1381 | 131.3395 | 1381 | 0.000753 | 1381 | 0.97703 | 1381 | 0.36221 | 1381 | 7.0533 | 1381 | 0.080918 | 1381 | 0.18513 | 1381 | 1.7659 | 1381 | 7.2908 | 1381 | 414.702 | 1381 | 5382.3616 | 1381 | 17.0568 | 1381 | 1.6327 | 1381 | 5693.8649 | 1381 | 1.6327 | 1381 | 146.7967 | 1381 | 0.67155 | 1381 | 0.32751 | 1381 | 0.00094435 | 1381 | 1356641.251 | 1381 | 1.6327 | 1381 | 129.5691 | 1381 | 0.00081569 | 1381 | 0.97041 | 1381 | 0.13909 | 1381 | 551.9995 | 1381 | 166.9399
1382 | 1.9215 | 1382 | 132.1112 | 1382 | 0.74688 | 1382 | 0.32571 | 1382 | 178.2958 | 1382 | 1130024.625 | 1382 | 131.8339 | 1382 | 0.00075908 | 1382 | 0.80123 | 1382 | 1.0873 | 1382 | 9.4696 | 1382 | 0.11166 | 1382 | 0.30482 | 1382 | 3.9971 | 1382 | 9.6018 | 1382 | 1058.3788 | 1382 | 4387.5399 | 1382 | 29.7538 | 1382 | 1.8167 | 1382 | 5162.3216 | 1382 | 1.8167 | 1382 | 135.0148 | 1382 | 0.61083 | 1382 | 0.38833 | 1382 | 0.00084907 | 1382 | 1130024.625 | 1382 | 1.8167 | 1382 | 122.5364 | 1382 | 0.0010999 | 1382 | 0.91035 | 1382 | 0.29186 | 1382 | 406.0282 | 1382 | 178.2958
1383 | 1.8413 | 1383 | 140.9853 | 1383 | 0.84602 | 1383 | 0.28321 | 1383 | 173.2116 | 1383 | 1059371.897 | 1383 | 149.3709 | 1383 | 0.00075415 | 1383 | 1.098 | 1383 | 0.97396 | 1383 | 5.7067 | 1383 | 0.10154 | 1383 | 0.37683 | 1383 | 6.3751 | 1383 | 8.5051 | 1383 | 415.3534 | 1383 | 1325.6646 | 1383 | 51.8807 | 1383 | 1.6864 | 1383 | 2051.0369 | 1383 | 1.6864 | 1383 | 130.2857 | 1383 | 0.58039 | 1383 | 0.41896 | 1383 | 0.00064569 | 1383 | 1059371.897 | 1383 | 1.6864 | 1383 | 119.005 | 1383 | 0.00096011 | 1383 | 1.0328 | 1383 | 0.35404 | 1383 | 111.7726 | 1383 | 173.2116
1384 | 1.8946 | 1384 | 120.1814 | 1384 | 0.89822 | 1384 | 0.27646 | 1384 | 164.6 | 1384 | 1544520.526 | 1384 | 142.011 | 1384 | 0.00075667 | 1384 | 1.3484 | 1384 | 0.82073 | 1384 | 9.2973 | 1384 | 0.053763 | 1384 | 0.48388 | 1384 | 3.2939 | 1384 | 6.8747 | 1384 | 213.6539 | 1384 | 3831.6996 | 1384 | 50.8159 | 1384 | 1.8013 | 1384 | 4636.9961 | 1384 | 1.8013 | 1384 | 117.8219 | 1384 | 0.75702 | 1384 | 0.24215 | 1384 | 0.00082551 | 1384 | 1544520.526 | 1384 | 1.8013 | 1384 | 114.1948 | 1384 | 0.00089437 | 1384 | 1.3039 | 1384 | 0.34361 | 1384 | 234.8633 | 1384 | 164.6
1385 | 1.5014 | 1385 | 168.295 | 1385 | 0.67659 | 1385 | 0.8599 | 1385 | 151.266 | 1385 | 1941908.947 | 1385 | 128.3146 | 1385 | 0.00075509 | 1385 | 1.9343 | 1385 | 1.2148 | 1385 | 6.6079 | 1385 | 0.10256 | 1385 | 0.17541 | 1385 | 6.8887 | 1385 | 4.8482 | 1385 | 2243.1355 | 1385 | 3803.1971 | 1385 | 69.0707 | 1385 | 1.3492 | 1385 | 5615.3859 | 1385 | 1.3492 | 1385 | 119.2775 | 1385 | 0.57996 | 1385 | 0.41936 | 1385 | 0.00067661 | 1385 | 1941908.947 | 1385 | 1.3492 | 1385 | 103.0148 | 1385 | 0.00083059 | 1385 | 1.5823 | 1385 | 0.63349 | 1385 | 443.8497 | 1385 | 151.266
1386 | 1.5702 | 1386 | 126.8465 | 1386 | 0.65863 | 1386 | 0.62762 | 1386 | 170.1231 | 1386 | 1345654.574 | 1386 | 128.4113 | 1386 | 0.00075053 | 1386 | 1.8249 | 1386 | 0.3256 | 1386 | 6.112 | 1386 | 0.052611 | 1386 | 0.19763 | 1386 | 4.7014 | 1386 | 7.8887 | 1386 | 879.0947 | 1386 | 2970.6572 | 1386 | 110.0502 | 1386 | 1.4566 | 1386 | 3593.1904 | 1386 | 1.4566 | 1386 | 117.8586 | 1386 | 0.67192 | 1386 | 0.32726 | 1386 | 0.00082592 | 1386 | 1345654.574 | 1386 | 1.4566 | 1386 | 111.5581 | 1386 | 0.00083164 | 1386 | 1.4846 | 1386 | 0.20307 | 1386 | 468.5312 | 1386 | 170.1231
1387 | 1.6656 | 1387 | 122.3919 | 1387 | 0.60646 | 1387 | 0.37743 | 1387 | 167.4248 | 1387 | 1086474.979 | 1387 | 139.804 | 1387 | 0.00075676 | 1387 | 1.4945 | 1387 | 0.9032 | 1387 | 14.0024 | 1387 | 0.13629 | 1387 | 0.12914 | 1387 | 8.4692 | 1387 | 7.3795 | 1387 | 4728.3217 | 1387 | 8279.8074 | 1387 | 16.2397 | 1387 | 1.4805 | 1387 | 10080.9279 | 1387 | 1.4805 | 1387 | 155.2138 | 1387 | 0.58727 | 1387 | 0.41191 | 1387 | 0.00082051 | 1387 | 1086474.979 | 1387 | 1.4805 | 1387 | 143.1538 | 1387 | 0.0010412 | 1387 | 0.66694 | 1387 | 0.072392 | 1387 | 2185.7335 | 1387 | 167.4248
1388 | 1.2337 | 1388 | 127.1118 | 1388 | 0.69127 | 1388 | 0.86896 | 1388 | 167.3745 | 1388 | 1562378.466 | 1388 | 146.51 | 1388 | 0.00075504 | 1388 | 2.167 | 1388 | 0.97068 | 1388 | 14.3691 | 1388 | 0.089976 | 1388 | 0.17225 | 1388 | 2.2447 | 1388 | 7.3703 | 1388 | 3720.9041 | 1388 | 16657.8673 | 1388 | 28.5118 | 1388 | 1.1677 | 1388 | 18975.4771 | 1388 | 1.1677 | 1388 | 119.5523 | 1388 | 0.66902 | 1388 | 0.3301 | 1388 | 0.00087699 | 1388 | 1562378.466 | 1388 | 1.1677 | 1388 | 113.6954 | 1388 | 0.00088337 | 1388 | 1.4117 | 1388 | 0.24236 | 1388 | 2358.2584 | 1388 | 167.3745
1389 | 1.4842 | 1389 | 129.481 | 1389 | 0.53302 | 1389 | 0.43285 | 1389 | 174.5057 | 1389 | 1479000.17 | 1389 | 124.7478 | 1389 | 0.0007538 | 1389 | 0.81066 | 1389 | 0.42093 | 1389 | 10.0903 | 1389 | 0.056356 | 1389 | 0.3512 | 1389 | 6.0036 | 1389 | 8.7744 | 1389 | 867.3057 | 1389 | 5345.8198 | 1389 | 90.5358 | 1389 | 1.3389 | 1389 | 5673.4658 | 1389 | 1.3389 | 1389 | 135.7354 | 1389 | 0.49354 | 1389 | 0.50552 | 1389 | 0.00094131 | 1389 | 1479000.17 | 1389 | 1.3389 | 1389 | 130.1571 | 1389 | 0.0012269 | 1389 | 0.84355 | 1389 | 0.16555 | 1389 | 481.4303 | 1389 | 174.5057
1390 | 1.9368 | 1390 | 151.8378 | 1390 | 0.65587 | 1390 | 0.62059 | 1390 | 158.5436 | 1390 | 1116040.848 | 1390 | 135.0872 | 1390 | 0.00075322 | 1390 | 0.87144 | 1390 | 0.3013 | 1390 | 14.0268 | 1390 | 0.072704 | 1390 | 0.20009 | 1390 | 1.783 | 1390 | 5.8844 | 1390 | 631.1734 | 1390 | 17642.9649 | 1390 | 8.7051 | 1390 | 1.8762 | 1390 | 17958.76 | 1390 | 1.8762 | 1390 | 144.4801 | 1390 | 0.64742 | 1390 | 0.3516 | 1390 | 0.00098143 | 1390 | 1116040.848 | 1390 | 1.8762 | 1390 | 138.9611 | 1390 | 0.0010717 | 1390 | 0.82145 | 1390 | 0.067693 | 1390 | 2076.5745 | 1390 | 158.5436
1391 | 1.6149 | 1391 | 140.489 | 1391 | 0.86709 | 1391 | 0.32421 | 1391 | 167.5299 | 1391 | 1662210.361 | 1391 | 147.7251 | 1391 | 0.00075716 | 1391 | 0.86625 | 1391 | 0.9551 | 1391 | 8.0553 | 1391 | 0.033753 | 1391 | 0.3073 | 1391 | 3.1266 | 1391 | 7.3988 | 1391 | 206.476 | 1391 | 2722.5529 | 1391 | 77.9709 | 1391 | 1.5252 | 1391 | 3632.2075 | 1391 | 1.5252 | 1391 | 131.3395 | 1391 | 0.61494 | 1391 | 0.38431 | 1391 | 0.00074881 | 1391 | 1662210.361 | 1391 | 1.5252 | 1391 | 121.485 | 1391 | 0.00086746 | 1391 | 0.9426 | 1391 | 0.33127 | 1391 | 438.1367 | 1391 | 167.5299
1392 | 1.3898 | 1392 | 134.7254 | 1392 | 0.87599 | 1392 | 0.8605 | 1392 | 156.9415 | 1392 | 1702637.153 | 1392 | 147.2637 | 1392 | 0.00075843 | 1392 | 1.3772 | 1392 | 1.103 | 1392 | 12.9734 | 1392 | 0.076655 | 1392 | 0.12726 | 1392 | 4.8369 | 1392 | 5.6424 | 1392 | 4093.8103 | 1392 | 14599.1646 | 1392 | 32.8727 | 1392 | 1.2808 | 1392 | 16927.7407 | 1392 | 1.2808 | 1392 | 137.0193 | 1392 | 0.79474 | 1392 | 0.2044 | 1392 | 0.00086158 | 1392 | 1702637.153 | 1392 | 1.2808 | 1392 | 129.9128 | 1392 | 0.0010264 | 1392 | 0.98673 | 1392 | 0.12528 | 1392 | 3178.9654 | 1392 | 156.9415
1393 | 1.6141 | 1393 | 123.2085 | 1393 | 0.85311 | 1393 | 0.55988 | 1393 | 153.06 | 1393 | 1158446.52 | 1393 | 134.9142 | 1393 | 0.00075904 | 1393 | 1.6473 | 1393 | 0.50713 | 1393 | 12.7931 | 1393 | 0.12428 | 1393 | 0.042464 | 1393 | 8.0295 | 1393 | 5.0889 | 1393 | 3115.3356 | 1393 | 7031.0757 | 1393 | 6.1379 | 1393 | 1.4876 | 1393 | 8276.7319 | 1393 | 1.4876 | 1393 | 143.8849 | 1393 | 0.81448 | 1393 | 0.18468 | 1393 | 0.00084865 | 1393 | 1158446.52 | 1393 | 1.4876 | 1393 | 132.6829 | 1393 | 0.00075137 | 1393 | 1.006 | 1393 | 0.073154 | 1393 | 4623.3049 | 1393 | 153.06
1394 | 1.569 | 1394 | 156.438 | 1394 | 0.89718 | 1394 | 0.12478 | 1394 | 161.9649 | 1394 | 1532046.519 | 1394 | 139.555 | 1394 | 0.00075344 | 1394 | 1.9052 | 1394 | 1.1532 | 1394 | 10.0677 | 1394 | 0.049805 | 1394 | 0.26593 | 1394 | 5.7655 | 1394 | 6.4288 | 1394 | 958.7354 | 1394 | 1510.9305 | 1394 | 79.7283 | 1394 | 1.4241 | 1394 | 2801.5605 | 1394 | 1.4241 | 1394 | 110.565 | 1394 | 0.65567 | 1394 | 0.3438 | 1394 | 0.00053878 | 1394 | 1532046.519 | 1394 | 1.4241 | 1394 | 102.2742 | 1394 | 0.00093447 | 1394 | 1.5908 | 1394 | 0.6248 | 1394 | 798.576 | 1394 | 161.9649
1395 | 1.3678 | 1395 | 163.5063 | 1395 | 0.89741 | 1395 | 0.72629 | 1395 | 157.9187 | 1395 | 1763220.607 | 1395 | 140.7793 | 1395 | 0.00075147 | 1395 | 1.6072 | 1395 | 1.0236 | 1395 | 8.6752 | 1395 | 0.043517 | 1395 | 0.33194 | 1395 | 6.9017 | 1395 | 5.7891 | 1395 | 853.6447 | 1395 | 5630.6614 | 1395 | 184.3186 | 1395 | 1.2069 | 1395 | 7017.5364 | 1395 | 1.2069 | 1395 | 128.1924 | 1395 | 0.75658 | 1395 | 0.24262 | 1395 | 0.00080157 | 1395 | 1763220.607 | 1395 | 1.2069 | 1395 | 109.3036 | 1395 | 0.00091415 | 1395 | 1.4617 | 1395 | 0.38223 | 1395 | 419.3023 | 1395 | 157.9187
1396 | 1.4267 | 1396 | 160.1759 | 1396 | 0.50051 | 1396 | 0.37258 | 1396 | 175.801 | 1396 | 1122384.508 | 1396 | 141.7913 | 1396 | 0.00075503 | 1396 | 1.88 | 1396 | 0.72336 | 1396 | 7.583 | 1396 | 0.041387 | 1396 | 0.13935 | 1396 | 4.1085 | 1396 | 9.0506 | 1396 | 1476.5106 | 1396 | 2254.942 | 1396 | 108.6732 | 1396 | 1.3216 | 1396 | 3304.7438 | 1396 | 1.3216 | 1396 | 123.7098 | 1396 | 0.51676 | 1396 | 0.48256 | 1396 | 0.00068165 | 1396 | 1122384.508 | 1396 | 1.3216 | 1396 | 113.7806 | 1396 | 0.00094139 | 1396 | 1.3638 | 1396 | 0.30385 | 1396 | 1382.6213 | 1396 | 175.801
1397 | 1.4276 | 1397 | 157.1905 | 1397 | 0.57805 | 1397 | 0.24216 | 1397 | 166.9675 | 1397 | 1132946.152 | 1397 | 122.4941 | 1397 | 0.00075175 | 1397 | 1.4252 | 1397 | 0.34544 | 1397 | 9.8324 | 1397 | 0.034274 | 1397 | 0.31235 | 1397 | 6.1073 | 1397 | 7.2959 | 1397 | 593.8313 | 1397 | 2568.4613 | 1397 | 149.7905 | 1397 | 1.2766 | 1397 | 2909.8911 | 1397 | 1.2766 | 1397 | 124.4123 | 1397 | 0.5735 | 1397 | 0.42562 | 1397 | 0.00088178 | 1397 | 1132946.152 | 1397 | 1.2766 | 1397 | 118.5277 | 1397 | 0.0012221 | 1397 | 1.2622 | 1397 | 0.20611 | 1397 | 631.9548 | 1397 | 166.9675
1398 | 1.3585 | 1398 | 161.6101 | 1398 | 0.61361 | 1398 | 0.74568 | 1398 | 158.2002 | 1398 | 1067347.749 | 1398 | 140.2853 | 1398 | 0.00075695 | 1398 | 1.1565 | 1398 | 0.65479 | 1398 | 5.0518 | 1398 | 0.14477 | 1398 | 0.3117 | 1398 | 4.1728 | 1398 | 5.8319 | 1398 | 311.0681 | 1398 | 1822.043 | 1398 | 21.3976 | 1398 | 1.2539 | 1398 | 2307.0667 | 1398 | 1.2539 | 1398 | 134.1243 | 1398 | 0.52076 | 1398 | 0.47846 | 1398 | 0.00078898 | 1398 | 1067347.749 | 1398 | 1.2539 | 1398 | 121.4201 | 1398 | 0.00084108 | 1398 | 1.0783 | 1398 | 0.27842 | 1398 | 96.1942 | 1398 | 158.2002
1399 | 1.1133 | 1399 | 167.0778 | 1399 | 0.84221 | 1399 | 0.84989 | 1399 | 168.4974 | 1399 | 1905085.463 | 1399 | 143.0254 | 1399 | 0.0007536 | 1399 | 1.953 | 1399 | 0.41077 | 1399 | 13.3745 | 1399 | 0.10716 | 1399 | 0.43539 | 1399 | 8.0233 | 1399 | 7.5787 | 1399 | 3026.9889 | 1399 | 12309.8994 | 1399 | 78.9798 | 1399 | 0.93347 | 1399 | 14174.1959 | 1399 | 0.93347 | 1399 | 137.5988 | 1399 | 0.82017 | 1399 | 0.17896 | 1399 | 0.00086761 | 1399 | 1905085.463 | 1399 | 0.93347 | 1399 | 121.2589 | 1399 | 0.0010476 | 1399 | 1.2924 | 1399 | 0.092143 | 1399 | 477.2672 | 1399 | 168.4974
1400 | 1.457 | 1400 | 156.0695 | 1400 | 0.81831 | 1400 | 0.8269 | 1400 | 159.6191 | 1400 | 1781914.044 | 1400 | 121.9298 | 1400 | 0.0007526 | 1400 | 1.6811 | 1400 | 1.0399 | 1400 | 14.4318 | 1400 | 0.075003 | 1400 | 0.040963 | 1400 | 8.0488 | 1400 | 6.0514 | 1400 | 7301.8428 | 1400 | 13075.8651 | 1400 | 16.0658 | 1400 | 1.3484 | 1400 | 16026.9669 | 1400 | 1.3484 | 1400 | 147.734 | 1400 | 0.74906 | 1400 | 0.25012 | 1400 | 0.00081505 | 1400 | 1781914.044 | 1400 | 1.3484 | 1400 | 132.5491 | 1400 | 0.00071234 | 1400 | 0.9487 | 1400 | 0.11622 | 1400 | 12163.7562 | 1400 | 159.6191
1401 | 1.964 | 1401 | 168.7696 | 1401 | 0.65974 | 1401 | 0.14418 | 1401 | 179.2408 | 1401 | 1074379.986 | 1401 | 125.0301 | 1401 | 0.00075169 | 1401 | 1.5957 | 1401 | 0.69899 | 1401 | 12.7129 | 1401 | 0.022573 | 1401 | 0.29828 | 1401 | 2.1502 | 1401 | 9.8174 | 1401 | 294.2687 | 1401 | 3462.8552 | 1401 | 110.7327 | 1401 | 1.8911 | 1401 | 3940.0349 | 1401 | 1.8911 | 1401 | 115.3536 | 1401 | 0.61718 | 1401 | 0.38194 | 1401 | 0.00087801 | 1401 | 1074379.986 | 1401 | 1.8911 | 1401 | 108.9445 | 1401 | 0.0010483 | 1401 | 1.4584 | 1401 | 0.39152 | 1401 | 1232.9946 | 1401 | 179.2408
1402 | 1.6619 | 1402 | 166.2107 | 1402 | 0.52092 | 1402 | 0.84908 | 1402 | 176.5582 | 1402 | 1192722.287 | 1402 | 122.1643 | 1402 | 0.00075176 | 1402 | 1.6356 | 1402 | 1.2594 | 1402 | 13.2347 | 1402 | 0.11385 | 1402 | 0.30575 | 1402 | 7.8265 | 1402 | 9.2152 | 1402 | 4946.472 | 1402 | 17738.7974 | 1402 | 69.3559 | 1402 | 1.4884 | 1402 | 19926.864 | 1402 | 1.4884 | 1402 | 143.0049 | 1402 | 0.507 | 1402 | 0.49212 | 1402 | 0.00088931 | 1402 | 1192722.287 | 1402 | 1.4884 | 1402 | 130.1152 | 1402 | 0.0019059 | 1402 | 0.91139 | 1402 | 0.14678 | 1402 | 781.3308 | 1402 | 176.5582
1403 | 1.8103 | 1403 | 126.6646 | 1403 | 0.57427 | 1403 | 0.61301 | 1403 | 171.6116 | 1403 | 1063924.729 | 1403 | 144.2013 | 1403 | 0.00075789 | 1403 | 1.9908 | 1403 | 0.79219 | 1403 | 7.8626 | 1403 | 0.087749 | 1403 | 0.29153 | 1403 | 1.9033 | 1403 | 8.1812 | 1403 | 500.6928 | 1403 | 5520.4915 | 1403 | 28.2872 | 1403 | 1.7466 | 1403 | 6315.3783 | 1403 | 1.7466 | 1403 | 111.3845 | 1403 | 0.57176 | 1403 | 0.42736 | 1403 | 0.00087326 | 1403 | 1063924.729 | 1403 | 1.7466 | 1403 | 105.2352 | 1403 | 0.0008227 | 1403 | 1.5765 | 1403 | 0.45919 | 1403 | 337.5202 | 1403 | 171.6116
1404 | 1.2926 | 1404 | 162.911 | 1404 | 0.85074 | 1404 | 0.76561 | 1404 | 172.3919 | 1404 | 1625485.128 | 1404 | 139.2793 | 1404 | 0.00075572 | 1404 | 1.2053 | 1404 | 0.71042 | 1404 | 10.5817 | 1404 | 0.094789 | 1404 | 0.37518 | 1404 | 8.5744 | 1404 | 8.3379 | 1404 | 2091.9679 | 1404 | 8164.5218 | 1404 | 84.9284 | 1404 | 1.1003 | 1404 | 9448.4055 | 1404 | 1.1003 | 1404 | 143.5843 | 1404 | 0.77021 | 1404 | 0.22893 | 1404 | 0.00086325 | 1404 | 1625485.128 | 1404 | 1.1003 | 1404 | 129.3676 | 1404 | 0.0012182 | 1404 | 1.0009 | 1404 | 0.124 | 1404 | 398.1604 | 1404 | 172.3919
1405 | 1.2885 | 1405 | 136.4149 | 1405 | 0.84851 | 1405 | 0.52638 | 1405 | 173.54 | 1405 | 1758946.284 | 1405 | 131.2045 | 1405 | 0.00075892 | 1405 | 0.94012 | 1405 | 0.32523 | 1405 | 14.3151 | 1405 | 0.1458 | 1405 | 0.36243 | 1405 | 5.7327 | 1405 | 8.5728 | 1405 | 2240.8758 | 1405 | 10539.8237 | 1405 | 23.4498 | 1405 | 1.1532 | 1405 | 11253.5038 | 1405 | 1.1532 | 1405 | 144.9282 | 1405 | 0.81603 | 1405 | 0.18303 | 1405 | 0.00093565 | 1405 | 1758946.284 | 1405 | 1.1532 | 1405 | 140.8323 | 1405 | 0.00099206 | 1405 | 0.80336 | 1405 | 0.055784 | 1405 | 623.1155 | 1405 | 173.54
1406 | 1.5663 | 1406 | 138.6623 | 1406 | 0.85757 | 1406 | 0.69888 | 1406 | 157.2407 | 1406 | 1519839.247 | 1406 | 123.0991 | 1406 | 0.00075247 | 1406 | 1.8063 | 1406 | 1.2076 | 1406 | 10.668 | 1406 | 0.061586 | 1406 | 0.38522 | 1406 | 1.5154 | 1406 | 5.687 | 1406 | 336.0721 | 1406 | 9947.5444 | 1406 | 30.9574 | 1406 | 1.5085 | 1406 | 10899.7063 | 1406 | 1.5085 | 1406 | 115.5109 | 1406 | 0.79181 | 1406 | 0.20728 | 1406 | 0.00091173 | 1406 | 1519839.247 | 1406 | 1.5085 | 1406 | 96.8217 | 1406 | 0.00078164 | 1406 | 1.7406 | 1406 | 0.64673 | 1406 | 447.7275 | 1406 | 157.2407
1407 | 1.6304 | 1407 | 138.168 | 1407 | 0.76861 | 1407 | 0.93307 | 1407 | 153.9966 | 1407 | 1827682.445 | 1407 | 130.0586 | 1407 | 0.00075881 | 1407 | 0.92638 | 1407 | 1.0878 | 1407 | 9.7253 | 1407 | 0.14019 | 1407 | 0.4 | 1407 | 1.6663 | 1407 | 5.2183 | 1407 | 334.9147 | 1407 | 11076.8609 | 1407 | 9.3103 | 1407 | 1.5714 | 1407 | 11951.7759 | 1407 | 1.5714 | 1407 | 129.2784 | 1407 | 0.67293 | 1407 | 0.32615 | 1407 | 0.00092587 | 1407 | 1827682.445 | 1407 | 1.5714 | 1407 | 117.0707 | 1407 | 0.00082639 | 1407 | 1.1841 | 1407 | 0.3513 | 1407 | 254.5665 | 1407 | 153.9966
1408 | 1.2334 | 1408 | 145.1139 | 1408 | 0.7162 | 1408 | 0.97853 | 1408 | 160.6431 | 1408 | 1395317.839 | 1408 | 137.7283 | 1408 | 0.00075302 | 1408 | 0.86995 | 1408 | 0.9583 | 1408 | 10.1309 | 1408 | 0.058426 | 1408 | 0.31258 | 1408 | 4.7316 | 1408 | 6.2139 | 1408 | 847.1153 | 1408 | 9632.6444 | 1408 | 67.0657 | 1408 | 1.1188 | 1408 | 10511.0526 | 1408 | 1.1188 | 1408 | 135.7785 | 1408 | 0.638 | 1408 | 0.36108 | 1408 | 0.00091551 | 1408 | 1395317.839 | 1408 | 1.1188 | 1408 | 125.7824 | 1408 | 0.001047 | 1408 | 1.0079 | 1408 | 0.19026 | 1408 | 585.6327 | 1408 | 160.6431
1409 | 1.408 | 1409 | 167.8558 | 1409 | 0.64666 | 1409 | 0.62581 | 1409 | 161.8397 | 1409 | 1445353.012 | 1409 | 137.8953 | 1409 | 0.00075162 | 1409 | 1.8373 | 1409 | 0.95087 | 1409 | 6.1486 | 1409 | 0.076483 | 1409 | 0.26873 | 1409 | 4.8961 | 1409 | 6.4082 | 1409 | 712.8363 | 1409 | 2417.9179 | 1409 | 73.39 | 1409 | 1.288 | 1409 | 3445.8582 | 1409 | 1.288 | 1409 | 118.2744 | 1409 | 0.57825 | 1409 | 0.42105 | 1409 | 0.00070099 | 1409 | 1445353.012 | 1409 | 1.288 | 1409 | 105.5034 | 1409 | 0.00081906 | 1409 | 1.5405 | 1409 | 0.53641 | 1409 | 249.1488 | 1409 | 161.8397
1410 | 1.3231 | 1410 | 160.0007 | 1410 | 0.68822 | 1410 | 0.99369 | 1410 | 178.0865 | 1410 | 1440797.297 | 1410 | 139.6561 | 1410 | 0.00075359 | 1410 | 0.8743 | 1410 | 1.0707 | 1410 | 6.3986 | 1410 | 0.061098 | 1410 | 0.3175 | 1410 | 2.9861 | 1410 | 9.5546 | 1410 | 372.8699 | 1410 | 4045.5833 | 1410 | 69.7681 | 1410 | 1.2405 | 1410 | 4857.398 | 1410 | 1.2405 | 1410 | 139.3234 | 1410 | 0.53204 | 1410 | 0.46713 | 1410 | 0.00083204 | 1410 | 1440797.297 | 1410 | 1.2405 | 1410 | 119.9818 | 1410 | 0.00081917 | 1410 | 1.013 | 1410 | 0.36842 | 1410 | 224.3371 | 1410 | 178.0865
1411 | 1.1885 | 1411 | 162.4996 | 1411 | 0.53229 | 1411 | 0.52411 | 1411 | 179.9398 | 1411 | 1209432.076 | 1411 | 135.8554 | 1411 | 0.00075911 | 1411 | 1.5012 | 1411 | 0.31277 | 1411 | 13.4074 | 1411 | 0.11098 | 1411 | 0.20231 | 1411 | 4.767 | 1411 | 9.9793 | 1411 | 3439.3537 | 1411 | 7679.3339 | 1411 | 27.6464 | 1411 | 1.0739 | 1411 | 8897.0012 | 1411 | 1.0739 | 1411 | 150.6374 | 1411 | 0.56118 | 1411 | 0.43796 | 1411 | 0.00086228 | 1411 | 1209432.076 | 1411 | 1.0739 | 1411 | 142.8659 | 1411 | 0.0010793 | 1411 | 0.75243 | 1411 | 0.054076 | 1411 | 1438.4365 | 1411 | 179.9398
1412 | 1.1798 | 1412 | 157.5199 | 1412 | 0.86599 | 1412 | 0.39309 | 1412 | 169.231 | 1412 | 1974037.655 | 1412 | 129.9624 | 1412 | 0.00075634 | 1412 | 1.2024 | 1412 | 1.2938 | 1412 | 9.209 | 1412 | 0.13009 | 1412 | 0.43588 | 1412 | 8.8709 | 1412 | 7.7174 | 1412 | 1765.7109 | 1412 | 2895.5774 | 1412 | 70.2725 | 1412 | 0.97225 | 1412 | 4463.2746 | 1412 | 0.97225 | 1412 | 124.583 | 1412 | 0.56116 | 1412 | 0.4382 | 1412 | 0.00064811 | 1412 | 1974037.655 | 1412 | 0.97225 | 1412 | 112.4567 | 1412 | 0.00098324 | 1412 | 1.2036 | 1412 | 0.49794 | 1412 | 207.9287 | 1412 | 169.231
1413 | 1.2152 | 1413 | 136.0478 | 1413 | 0.59514 | 1413 | 0.97761 | 1413 | 159.9155 | 1413 | 1530626.192 | 1413 | 130.7765 | 1413 | 0.00075205 | 1413 | 1.3694 | 1413 | 1.0546 | 1413 | 10.3105 | 1413 | 0.084388 | 1413 | 0.32753 | 1413 | 8.9469 | 1413 | 6.0981 | 1413 | 2441.7679 | 1413 | 9904.1602 | 1413 | 102.9062 | 1413 | 1.0182 | 1413 | 11410.635 | 1413 | 1.0182 | 1413 | 126.3325 | 1413 | 0.5426 | 1413 | 0.45653 | 1413 | 0.00086711 | 1413 | 1530626.192 | 1413 | 1.0182 | 1413 | 119.0505 | 1413 | 0.0012126 | 1413 | 1.1749 | 1413 | 0.26402 | 1413 | 492.0829 | 1413 | 159.9155
1414 | 1.2558 | 1414 | 155.7142 | 1414 | 0.71642 | 1414 | 0.49923 | 1414 | 157.3311 | 1414 | 1257929.044 | 1414 | 139.3868 | 1414 | 0.00075879 | 1414 | 1.7247 | 1414 | 1.1863 | 1414 | 13.3517 | 1414 | 0.021811 | 1414 | 0.31537 | 1414 | 4.9216 | 1414 | 5.7005 | 1414 | 774.1797 | 1414 | 8618.5959 | 1414 | 320.4674 | 1414 | 1.1313 | 1414 | 9815.5604 | 1414 | 1.1313 | 1414 | 117.4538 | 1414 | 0.65411 | 1414 | 0.34501 | 1414 | 0.00087718 | 1414 | 1257929.044 | 1414 | 1.1313 | 1414 | 106.3202 | 1414 | 0.0010805 | 1414 | 1.5288 | 1414 | 0.42997 | 1414 | 1231.4873 | 1414 | 157.3311
1415 | 1.6449 | 1415 | 134.9879 | 1415 | 0.62854 | 1415 | 0.67564 | 1415 | 151.6663 | 1415 | 1572002.593 | 1415 | 148.6811 | 1415 | 0.00075969 | 1415 | 1.1239 | 1415 | 0.41292 | 1415 | 9.8109 | 1415 | 0.09463 | 1415 | 0.47391 | 1415 | 5.644 | 1415 | 4.9011 | 1415 | 392.1923 | 1415 | 8582.5492 | 1415 | 27.2039 | 1415 | 1.5099 | 1415 | 9218.858 | 1415 | 1.5099 | 1415 | 132.2428 | 1415 | 0.60555 | 1415 | 0.39352 | 1415 | 0.00093005 | 1415 | 1572002.593 | 1415 | 1.5099 | 1415 | 129.0876 | 1415 | 0.0011666 | 1415 | 1.0039 | 1415 | 0.12731 | 1415 | 233.8742 | 1415 | 151.6663
1416 | 1.8161 | 1416 | 132.8752 | 1416 | 0.62464 | 1416 | 0.76183 | 1416 | 161.4124 | 1416 | 1242529.011 | 1416 | 129.8606 | 1416 | 0.00075495 | 1416 | 1.1627 | 1416 | 1.1807 | 1416 | 8.046 | 1416 | 0.07687 | 1416 | 0.42051 | 1416 | 2.7991 | 1416 | 6.3383 | 1416 | 317.0355 | 1416 | 7265.2764 | 1416 | 39.1371 | 1416 | 1.7358 | 1416 | 7958.2726 | 1416 | 1.7358 | 1416 | 120.3594 | 1416 | 0.54942 | 1416 | 0.44967 | 1416 | 0.00091201 | 1416 | 1242529.011 | 1416 | 1.7358 | 1416 | 111.3368 | 1416 | 0.00087768 | 1416 | 1.296 | 1416 | 0.48947 | 1416 | 205.529 | 1416 | 161.4124
1417 | 1.455 | 1417 | 165.9347 | 1417 | 0.83875 | 1417 | 0.74071 | 1417 | 169.4979 | 1417 | 1635638.317 | 1417 | 144.4349 | 1417 | 0.00075619 | 1417 | 2.1321 | 1417 | 0.4737 | 1417 | 6.7541 | 1417 | 0.12693 | 1417 | 0.39268 | 1417 | 6.4648 | 1417 | 7.7683 | 1417 | 1020.4486 | 1417 | 3553.6328 | 1417 | 67.0123 | 1417 | 1.3058 | 1417 | 4799.4912 | 1417 | 1.3058 | 1417 | 124.2854 | 1417 | 0.80035 | 1417 | 0.19891 | 1417 | 0.00073968 | 1417 | 1635638.317 | 1417 | 1.3058 | 1417 | 106.2057 | 1417 | 0.0008216 | 1417 | 1.6059 | 1417 | 0.23812 | 1417 | 132.7003 | 1417 | 169.4979
1418 | 1.3643 | 1418 | 149.3402 | 1418 | 0.74395 | 1418 | 0.9768 | 1418 | 168.9713 | 1418 | 1290980.485 | 1418 | 120.8123 | 1418 | 0.00075002 | 1418 | 1.2405 | 1418 | 1.147 | 1418 | 7.7271 | 1418 | 0.12122 | 1418 | 0.4648 | 1418 | 5.3984 | 1418 | 7.6681 | 1418 | 850.2477 | 1418 | 6054.2577 | 1418 | 59.7639 | 1418 | 1.2359 | 1418 | 6849.4743 | 1418 | 1.2359 | 1418 | 128.0209 | 1418 | 0.63836 | 1418 | 0.36075 | 1418 | 0.00088302 | 1418 | 1290980.485 | 1418 | 1.2359 | 1418 | 111.3085 | 1418 | 0.00090923 | 1418 | 1.3423 | 1418 | 0.42889 | 1418 | 136.5511 | 1418 | 168.9713
1419 | 1.1272 | 1419 | 165.5217 | 1419 | 0.5842 | 1419 | 0.82649 | 1419 | 173.0983 | 1419 | 1289161.728 | 1419 | 132.5123 | 1419 | 0.00075434 | 1419 | 1.2494 | 1419 | 0.4824 | 1419 | 11.116 | 1419 | 0.060492 | 1419 | 0.44341 | 1419 | 7.4061 | 1419 | 8.4818 | 1419 | 1193.3555 | 1419 | 8581.3442 | 1419 | 133.9951 | 1419 | 0.95637 | 1419 | 9296.4656 | 1419 | 0.95637 | 1419 | 140.1215 | 1419 | 0.56844 | 1419 | 0.43064 | 1419 | 0.00092215 | 1419 | 1289161.728 | 1419 | 0.95637 | 1419 | 127.5022 | 1419 | 0.0013238 | 1419 | 1.0384 | 1419 | 0.13756 | 1419 | 382.2012 | 1419 | 173.0983
1420 | 1.5676 | 1420 | 137.1046 | 1420 | 0.79261 | 1420 | 0.36219 | 1420 | 175.0104 | 1420 | 1096218.644 | 1420 | 124.0068 | 1420 | 0.00075292 | 1420 | 0.9827 | 1420 | 1.1921 | 1420 | 13.8977 | 1420 | 0.14408 | 1420 | 0.30496 | 1420 | 4.9031 | 1420 | 8.8812 | 1420 | 2658.1611 | 1420 | 8204.7099 | 1420 | 23.6165 | 1420 | 1.4463 | 1420 | 9422.7649 | 1420 | 1.4463 | 1420 | 140.4546 | 1420 | 0.70014 | 1420 | 0.29899 | 1420 | 0.00086986 | 1420 | 1096218.644 | 1420 | 1.4463 | 1420 | 129.2131 | 1420 | 0.0013236 | 1420 | 0.89625 | 1420 | 0.16625 | 1420 | 752.3282 | 1420 | 175.0104
1421 | 1.6079 | 1421 | 150.9729 | 1421 | 0.67509 | 1421 | 0.45019 | 1421 | 172.7035 | 1421 | 1365407.887 | 1421 | 121.0744 | 1421 | 0.00075231 | 1421 | 0.96696 | 1421 | 0.33741 | 1421 | 7.8858 | 1421 | 0.055126 | 1421 | 0.45579 | 1421 | 4.3822 | 1421 | 8.4012 | 1421 | 257.8685 | 1421 | 3514.9363 | 1421 | 72.7763 | 1421 | 1.4944 | 1421 | 3637.0245 | 1421 | 1.4944 | 1421 | 133.9873 | 1421 | 0.63009 | 1421 | 0.36894 | 1421 | 0.00096547 | 1421 | 1365407.887 | 1421 | 1.4944 | 1421 | 125.1035 | 1421 | 0.00098495 | 1421 | 1.0262 | 1421 | 0.18825 | 1421 | 187.0997 | 1421 | 172.7035
1422 | 1.6231 | 1422 | 131.52 | 1422 | 0.70001 | 1422 | 0.84424 | 1422 | 158.2123 | 1422 | 1941447.925 | 1422 | 130.1419 | 1422 | 0.00075577 | 1422 | 1.9705 | 1422 | 0.31239 | 1422 | 7.8565 | 1422 | 0.014266 | 1422 | 0.39205 | 1422 | 7.2088 | 1422 | 5.8337 | 1422 | 214.6411 | 1422 | 6984.5695 | 1422 | 1363.1371 | 1422 | 1.4562 | 1422 | 7709.5099 | 1422 | 1.4562 | 1422 | 114.7369 | 1422 | 0.71529 | 1422 | 0.28381 | 1422 | 0.00090506 | 1422 | 1941447.925 | 1422 | 1.4562 | 1422 | 103.7995 | 1422 | 0.00084531 | 1422 | 1.6484 | 1422 | 0.26097 | 1422 | 293.6437 | 1422 | 158.2123
1423 | 1.1754 | 1423 | 163.2878 | 1423 | 0.7949 | 1423 | 0.78823 | 1423 | 172.8112 | 1423 | 1788663.361 | 1423 | 147.5182 | 1423 | 0.00075813 | 1423 | 1.4992 | 1423 | 0.7412 | 1423 | 12.2299 | 1423 | 0.016924 | 1423 | 0.32898 | 1423 | 7.1169 | 1423 | 8.4231 | 1423 | 885.4151 | 1423 | 10488.9579 | 1423 | 963.0996 | 1423 | 1.0088 | 1423 | 11827.8999 | 1423 | 1.0088 | 1423 | 135.5737 | 1423 | 0.73513 | 1423 | 0.26399 | 1423 | 0.00088591 | 1423 | 1788663.361 | 1423 | 1.0088 | 1423 | 118.0108 | 1423 | 0.0011177 | 1423 | 1.2991 | 1423 | 0.19203 | 1423 | 981.782 | 1423 | 172.8112
1424 | 1.2542 | 1424 | 129.9123 | 1424 | 0.82333 | 1424 | 0.26032 | 1424 | 179.3508 | 1424 | 1618280.382 | 1424 | 120.2248 | 1424 | 0.00075585 | 1424 | 1.1438 | 1424 | 0.8751 | 1424 | 14.7287 | 1424 | 0.014873 | 1424 | 0.14576 | 1424 | 5.4522 | 1424 | 9.8427 | 1424 | 2645.0191 | 1424 | 5792.3515 | 1424 | 648.3861 | 1424 | 1.1191 | 1424 | 6993.0432 | 1424 | 1.1191 | 1424 | 133.3091 | 1424 | 0.70113 | 1424 | 0.29804 | 1424 | 0.00082748 | 1424 | 1618280.382 | 1424 | 1.1191 | 1424 | 123.2117 | 1424 | 0.0012289 | 1424 | 1.0605 | 1424 | 0.21549 | 1424 | 6603.497 | 1424 | 179.3508
1425 | 1.2902 | 1425 | 162.1678 | 1425 | 0.75244 | 1425 | 0.45808 | 1425 | 158.9957 | 1425 | 1795877.023 | 1425 | 142.9793 | 1425 | 0.00075449 | 1425 | 2.0422 | 1425 | 0.76379 | 1425 | 12.7805 | 1425 | 0.11395 | 1425 | 0.28207 | 1425 | 8.2405 | 1425 | 5.9542 | 1425 | 3873.1422 | 1425 | 6883.4145 | 1425 | 51.7752 | 1425 | 1.103 | 1425 | 9209.7869 | 1425 | 1.103 | 1425 | 127.7398 | 1425 | 0.70342 | 1425 | 0.29583 | 1425 | 0.00074666 | 1425 | 1795877.023 | 1425 | 1.103 | 1425 | 117.4312 | 1425 | 0.0012132 | 1425 | 1.3184 | 1425 | 0.19126 | 1425 | 818.0109 | 1425 | 158.9957
1426 | 1.52 | 1426 | 147.6636 | 1426 | 0.85463 | 1426 | 0.30685 | 1426 | 157.6626 | 1426 | 1553579.136 | 1426 | 139.6041 | 1426 | 0.00075465 | 1426 | 1.7391 | 1426 | 0.73754 | 1426 | 7.9867 | 1426 | 0.12786 | 1426 | 0.35073 | 1426 | 6.3019 | 1426 | 5.7503 | 1426 | 906.1556 | 1426 | 2225.5223 | 1426 | 35.5509 | 1426 | 1.3683 | 1426 | 3288.582 | 1426 | 1.3683 | 1426 | 118.6749 | 1426 | 0.71557 | 1426 | 0.28375 | 1426 | 0.00067607 | 1426 | 1553579.136 | 1426 | 1.3683 | 1426 | 110.3449 | 1426 | 0.0009098 | 1426 | 1.4485 | 1426 | 0.34355 | 1426 | 218.7205 | 1426 | 157.6626
1427 | 1.8653 | 1427 | 132.5488 | 1427 | 0.79419 | 1427 | 0.66846 | 1427 | 150.982 | 1427 | 1246126.634 | 1427 | 145.581 | 1427 | 0.00075992 | 1427 | 1.0679 | 1427 | 1.2755 | 1427 | 10.4083 | 1427 | 0.023173 | 1427 | 0.12659 | 1427 | 3.1899 | 1427 | 4.8109 | 1427 | 998.302 | 1427 | 10958.7327 | 1427 | 113.7136 | 1427 | 1.7805 | 1427 | 12122.2991 | 1427 | 1.7805 | 1427 | 127.0317 | 1427 | 0.70972 | 1427 | 0.28938 | 1427 | 0.00090311 | 1427 | 1246126.634 | 1427 | 1.7805 | 1427 | 119.9923 | 1427 | 0.0010244 | 1427 | 1.1478 | 1427 | 0.26131 | 1427 | 3793.6324 | 1427 | 150.982
1428 | 1.5184 | 1428 | 124.8657 | 1428 | 0.64925 | 1428 | 0.16865 | 1428 | 161.0571 | 1428 | 1156755.369 | 1428 | 146.3041 | 1428 | 0.00075229 | 1428 | 1.0958 | 1428 | 0.45038 | 1428 | 6.4638 | 1428 | 0.10668 | 1428 | 0.42748 | 1428 | 1.7879 | 1428 | 6.2806 | 1428 | 65.3297 | 1428 | 869.9688 | 1428 | 7.1414 | 1428 | 1.4533 | 1428 | 1245.4733 | 1428 | 1.4533 | 1428 | 129.494 | 1428 | 0.53459 | 1428 | 0.46471 | 1428 | 0.00069781 | 1428 | 1156755.369 | 1428 | 1.4533 | 1428 | 125.5611 | 1428 | 0.00081739 | 1428 | 1.0084 | 1428 | 0.21301 | 1428 | 115.0055 | 1428 | 161.0571
1429 | 1.1863 | 1429 | 149.5665 | 1429 | 0.66211 | 1429 | 0.68973 | 1429 | 151.6447 | 1429 | 1403238.406 | 1429 | 149.7827 | 1429 | 0.00075698 | 1429 | 1.2582 | 1429 | 0.65023 | 1429 | 11.7449 | 1429 | 0.037522 | 1429 | 0.30128 | 1429 | 2.7913 | 1429 | 4.8982 | 1429 | 360.5881 | 1429 | 8762.0139 | 1429 | 48.9988 | 1429 | 1.1057 | 1429 | 9584.7545 | 1429 | 1.1057 | 1429 | 132.1291 | 1429 | 0.6222 | 1429 | 0.37689 | 1429 | 0.00091325 | 1429 | 1403238.406 | 1429 | 1.1057 | 1429 | 123.1465 | 1429 | 0.00095777 | 1429 | 1.1424 | 1429 | 0.17934 | 1429 | 943.8043 | 1429 | 151.6447
1430 | 1.6609 | 1430 | 144.9105 | 1430 | 0.78686 | 1430 | 0.85288 | 1430 | 174.0615 | 1430 | 1888397.193 | 1430 | 131.1765 | 1430 | 0.00075597 | 1430 | 1.8093 | 1430 | 0.4896 | 1430 | 4.3879 | 1430 | 0.076804 | 1430 | 0.16294 | 1430 | 8.5462 | 1430 | 8.6812 | 1430 | 1599.7645 | 1430 | 2005.5595 | 1430 | 154.5703 | 1430 | 1.4767 | 1430 | 3120.6254 | 1430 | 1.4767 | 1430 | 124.9604 | 1430 | 0.72191 | 1430 | 0.27745 | 1430 | 0.00064204 | 1430 | 1888397.193 | 1430 | 1.4767 | 1430 | 112.098 | 1430 | 0.00081691 | 1430 | 1.4519 | 1430 | 0.25635 | 1430 | 263.0839 | 1430 | 174.0615
1431 | 1.757 | 1431 | 163.8169 | 1431 | 0.6997 | 1431 | 0.6194 | 1431 | 155.4441 | 1431 | 1945460.182 | 1431 | 125.8478 | 1431 | 0.0007589 | 1431 | 1.6529 | 1431 | 0.50041 | 1431 | 14.8065 | 1431 | 0.12941 | 1431 | 0.35426 | 1431 | 9.092 | 1431 | 5.4235 | 1431 | 3548.0749 | 1431 | 17251.9146 | 1431 | 40.3353 | 1431 | 1.5548 | 1431 | 18963.7143 | 1431 | 1.5548 | 1431 | 136.216 | 1431 | 0.68813 | 1431 | 0.31096 | 1431 | 0.00090882 | 1431 | 1945460.182 | 1431 | 1.5548 | 1431 | 124.9638 | 1431 | 0.0016783 | 1431 | 1.149 | 1431 | 0.12251 | 1431 | 736.0253 | 1431 | 155.4441
1432 | 1.7756 | 1432 | 135.0033 | 1432 | 0.67813 | 1432 | 0.73499 | 1432 | 170.5995 | 1432 | 1986707.268 | 1432 | 128.5479 | 1432 | 0.0007578 | 1432 | 1.7437 | 1432 | 0.68496 | 1432 | 5.2425 | 1432 | 0.098999 | 1432 | 0.49248 | 1432 | 1.6744 | 1432 | 7.9814 | 1432 | 97.0564 | 1432 | 2881.6169 | 1432 | 23.1767 | 1432 | 1.7154 | 1432 | 3554.2356 | 1432 | 1.7154 | 1432 | 116.2751 | 1432 | 0.64414 | 1432 | 0.35505 | 1432 | 0.00080995 | 1432 | 1986707.268 | 1432 | 1.7154 | 1432 | 105.8562 | 1432 | 0.00077018 | 1432 | 1.5749 | 1432 | 0.51516 | 1432 | 61.7016 | 1432 | 170.5995
1433 | 1.4724 | 1433 | 146.6071 | 1433 | 0.70288 | 1433 | 0.54676 | 1433 | 167.9608 | 1433 | 1248685.518 | 1433 | 128.5984 | 1433 | 0.00075155 | 1433 | 1.9183 | 1433 | 1.1927 | 1433 | 7.0116 | 1433 | 0.12781 | 1433 | 0.082595 | 1433 | 8.0581 | 1433 | 7.4785 | 1433 | 3851.9666 | 1433 | 2232.9723 | 1433 | 37.9298 | 1433 | 1.3164 | 1433 | 4089.3233 | 1433 | 1.3164 | 1433 | 136.34 | 1433 | 0.5872 | 1433 | 0.41226 | 1433 | 0.0005455 | 1433 | 1248685.518 | 1433 | 1.3164 | 1433 | 116.6659 | 1433 | 0.00086723 | 1433 | 1.2521 | 1433 | 0.37201 | 1433 | 872.2108 | 1433 | 167.9608
1434 | 1.9521 | 1434 | 129.9981 | 1434 | 0.80488 | 1434 | 0.42453 | 1434 | 159.0462 | 1434 | 1575935.311 | 1434 | 133.0286 | 1434 | 0.00075336 | 1434 | 2.1485 | 1434 | 0.74858 | 1434 | 5.9151 | 1434 | 0.028002 | 1434 | 0.3641 | 1434 | 4.4151 | 1434 | 5.962 | 1434 | 154.0063 | 1434 | 2405.5731 | 1434 | 226.8301 | 1434 | 1.8383 | 1434 | 3264.7984 | 1434 | 1.8383 | 1434 | 101.83 | 1434 | 0.76779 | 1434 | 0.23147 | 1434 | 0.00073609 | 1434 | 1575935.311 | 1434 | 1.8383 | 1434 | 95.0898 | 1434 | 0.00078493 | 1434 | 1.7865 | 1434 | 0.56534 | 1434 | 178.7358 | 1434 | 159.0462
1435 | 1.4889 | 1435 | 144.1685 | 1435 | 0.51389 | 1435 | 0.77206 | 1435 | 159.803 | 1435 | 1723923.843 | 1435 | 138.8895 | 1435 | 0.00075083 | 1435 | 1.1695 | 1435 | 0.54417 | 1435 | 10.1876 | 1435 | 0.06161 | 1435 | 0.17799 | 1435 | 7.3878 | 1435 | 6.0804 | 1435 | 2362.2078 | 1435 | 9051.9339 | 1435 | 68.5532 | 1435 | 1.3261 | 1435 | 10269.5778 | 1435 | 1.3261 | 1435 | 138.8314 | 1435 | 0.50174 | 1435 | 0.49738 | 1435 | 0.00088055 | 1435 | 1723923.843 | 1435 | 1.3261 | 1435 | 132.255 | 1435 | 0.0012279 | 1435 | 0.8784 | 1435 | 0.12796 | 1435 | 1419.9423 | 1435 | 159.803
1436 | 1.4895 | 1436 | 154.32 | 1436 | 0.79768 | 1436 | 0.50727 | 1436 | 172.0294 | 1436 | 1406159.728 | 1436 | 125.9501 | 1436 | 0.00075812 | 1436 | 1.5292 | 1436 | 0.30843 | 1436 | 14.699 | 1436 | 0.10508 | 1436 | 0.48988 | 1436 | 6.8204 | 1436 | 8.2648 | 1436 | 2026.7842 | 1436 | 12418.3645 | 1436 | 54.8807 | 1436 | 1.3299 | 1436 | 13295.9601 | 1436 | 1.3299 | 1436 | 135.7926 | 1436 | 0.78661 | 1436 | 0.21246 | 1436 | 0.00093306 | 1436 | 1406159.728 | 1436 | 1.3299 | 1436 | 127.5632 | 1436 | 0.0013803 | 1436 | 1.1355 | 1436 | 0.076794 | 1436 | 479.3851 | 1436 | 172.0294
1437 | 1.9204 | 1437 | 162.7543 | 1437 | 0.60934 | 1437 | 0.45347 | 1437 | 166.9523 | 1437 | 1865834.752 | 1437 | 136.4692 | 1437 | 0.0007593 | 1437 | 2.0698 | 1437 | 0.43224 | 1437 | 9.5148 | 1437 | 0.10405 | 1437 | 0.070855 | 1437 | 3.1475 | 1437 | 7.2931 | 1437 | 3201.773 | 1437 | 4384.0507 | 1437 | 18.2596 | 1437 | 1.8394 | 1437 | 6132.2309 | 1437 | 1.8394 | 1437 | 133.7593 | 1437 | 0.64373 | 1437 | 0.35555 | 1437 | 0.0007142 | 1437 | 1865834.752 | 1437 | 1.8394 | 1437 | 115.8795 | 1437 | 0.00086225 | 1437 | 1.3857 | 1437 | 0.17915 | 1437 | 2324.3371 | 1437 | 166.9523
1438 | 1.1417 | 1438 | 121.9367 | 1438 | 0.6998 | 1438 | 0.15253 | 1438 | 168.81 | 1438 | 1564198.202 | 1438 | 148.5992 | 1438 | 0.00075779 | 1438 | 1.0225 | 1438 | 0.90747 | 1438 | 7.2521 | 1438 | 0.032963 | 1438 | 0.17875 | 1438 | 6.7413 | 1438 | 7.6375 | 1438 | 704.2042 | 1438 | 752.9572 | 1438 | 133.9381 | 1438 | 0.97674 | 1438 | 1768.1267 | 1438 | 0.97674 | 1438 | 131.1013 | 1438 | 0.37721 | 1438 | 0.62236 | 1438 | 0.00042543 | 1438 | 1564198.202 | 1438 | 0.97674 | 1438 | 120.7691 | 1438 | 0.00090818 | 1438 | 0.93277 | 1438 | 0.34784 | 1438 | 921.5857 | 1438 | 168.81
1439 | 1.6035 | 1439 | 146.2775 | 1439 | 0.61643 | 1439 | 0.58063 | 1439 | 163.4653 | 1439 | 1969464.33 | 1439 | 146.4336 | 1439 | 0.00075134 | 1439 | 0.8589 | 1439 | 0.71423 | 1439 | 5.2965 | 1439 | 0.046193 | 1439 | 0.097435 | 1439 | 7.4842 | 1439 | 6.6798 | 1439 | 1284.4224 | 1439 | 1913.1202 | 1439 | 94.864 | 1439 | 1.4375 | 1439 | 3065.7879 | 1439 | 1.4375 | 1439 | 142.7245 | 1439 | 0.44698 | 1439 | 0.55239 | 1439 | 0.0006234 | 1439 | 1969464.33 | 1439 | 1.4375 | 1439 | 128.7822 | 1439 | 0.00086197 | 1439 | 0.76178 | 1439 | 0.22586 | 1439 | 1068.0437 | 1439 | 163.4653
1440 | 1.3716 | 1440 | 153.4715 | 1440 | 0.51062 | 1440 | 0.39538 | 1440 | 156.6939 | 1440 | 1680951.587 | 1440 | 145.3632 | 1440 | 0.0007514 | 1440 | 1.7417 | 1440 | 1.1031 | 1440 | 6.7847 | 1440 | 0.086574 | 1440 | 0.4975 | 1440 | 5.3464 | 1440 | 5.6058 | 1440 | 306.0252 | 1440 | 1915.2569 | 1440 | 56.68 | 1440 | 1.2373 | 1440 | 3067.3624 | 1440 | 1.2373 | 1440 | 109.9018 | 1440 | 0.45434 | 1440 | 0.54503 | 1440 | 0.00062378 | 1440 | 1680951.587 | 1440 | 1.2373 | 1440 | 105.368 | 1440 | 0.00083333 | 1440 | 1.4943 | 1440 | 0.66488 | 1440 | 105.9768 | 1440 | 156.6939
1441 | 1.1067 | 1441 | 136.9323 | 1441 | 0.57909 | 1441 | 0.18705 | 1441 | 166.6522 | 1441 | 1602851.239 | 1441 | 140.9119 | 1441 | 0.00075077 | 1441 | 0.90013 | 1441 | 0.45124 | 1441 | 12.1212 | 1441 | 0.05003 | 1441 | 0.40983 | 1441 | 2.6462 | 1441 | 7.2386 | 1441 | 229.4313 | 1441 | 2430.6419 | 1441 | 27.6387 | 1441 | 1.0245 | 1441 | 2874.0412 | 1441 | 1.0245 | 1441 | 133.6852 | 1441 | 0.49361 | 1441 | 0.50555 | 1441 | 0.00084488 | 1441 | 1602851.239 | 1441 | 1.0245 | 1441 | 128.5455 | 1441 | 0.00095752 | 1441 | 0.893 | 1441 | 0.18132 | 1441 | 545.6615 | 1441 | 166.6522
1442 | 1.1523 | 1442 | 164.8508 | 1442 | 0.5261 | 1442 | 0.25944 | 1442 | 172.0028 | 1442 | 1340030.223 | 1442 | 137.1288 | 1442 | 0.00075058 | 1442 | 1.6643 | 1442 | 0.92371 | 1442 | 8.7749 | 1442 | 0.05103 | 1442 | 0.13769 | 1442 | 4.0656 | 1442 | 8.2595 | 1442 | 1751.5366 | 1442 | 1640.2055 | 1442 | 64.8278 | 1442 | 1.0461 | 1442 | 2863.6681 | 1442 | 1.0461 | 1442 | 124.4805 | 1442 | 0.47505 | 1442 | 0.52438 | 1442 | 0.00057219 | 1442 | 1340030.223 | 1442 | 1.0461 | 1442 | 113.9394 | 1442 | 0.00092113 | 1442 | 1.2929 | 1442 | 0.38177 | 1442 | 1697.9454 | 1442 | 172.0028
1443 | 1.597 | 1443 | 129.3803 | 1443 | 0.68873 | 1443 | 0.57456 | 1443 | 166.0636 | 1443 | 1358863.149 | 1443 | 127.6144 | 1443 | 0.00075857 | 1443 | 1.2315 | 1443 | 1.1503 | 1443 | 14.1884 | 1443 | 0.020344 | 1443 | 0.19128 | 1443 | 1.3974 | 1443 | 7.1327 | 1443 | 627.4559 | 1443 | 15235.1266 | 1443 | 110.0801 | 1443 | 1.5413 | 1443 | 16114.5591 | 1443 | 1.5413 | 1443 | 118.8924 | 1443 | 0.63925 | 1443 | 0.35981 | 1443 | 0.00094448 | 1443 | 1358863.149 | 1443 | 1.5413 | 1443 | 112.0674 | 1443 | 0.00089556 | 1443 | 1.3725 | 1443 | 0.36194 | 1443 | 3530.5296 | 1443 | 166.0636
1444 | 1.5911 | 1444 | 156.4166 | 1444 | 0.79161 | 1444 | 0.77234 | 1444 | 164.8332 | 1444 | 1989261.968 | 1444 | 149.7941 | 1444 | 0.00075778 | 1444 | 0.9798 | 1444 | 0.90501 | 1444 | 13.1086 | 1444 | 0.035813 | 1444 | 0.26199 | 1444 | 8.3179 | 1444 | 6.9153 | 1444 | 2018.7512 | 1444 | 16226.4956 | 1444 | 190.2017 | 1444 | 1.4039 | 1444 | 17929.7249 | 1444 | 1.4039 | 1444 | 143.6055 | 1444 | 0.72468 | 1444 | 0.27441 | 1444 | 0.0009041 | 1444 | 1989261.968 | 1444 | 1.4039 | 1444 | 131.9787 | 1444 | 0.0014757 | 1444 | 0.90456 | 1444 | 0.1226 | 1444 | 1521.7294 | 1444 | 164.8332
1445 | 1.199 | 1445 | 135.3553 | 1445 | 0.62 | 1445 | 0.13509 | 1445 | 169.6854 | 1445 | 1716315.776 | 1445 | 148.8821 | 1445 | 0.00075223 | 1445 | 1.4349 | 1445 | 1.0116 | 1445 | 9.3232 | 1445 | 0.01197 | 1445 | 0.3318 | 1445 | 4.6132 | 1445 | 7.8043 | 1445 | 135.7714 | 1445 | 1141.93 | 1445 | 840.4051 | 1445 | 1.0752 | 1445 | 2209.47 | 1445 | 1.0752 | 1445 | 113.5279 | 1445 | 0.42764 | 1445 | 0.57184 | 1445 | 0.00051632 | 1445 | 1716315.776 | 1445 | 1.0752 | 1445 | 110.9623 | 1445 | 0.00089782 | 1445 | 1.2968 | 1445 | 0.5275 | 1445 | 577.6712 | 1445 | 169.6854
1446 | 1.8478 | 1446 | 127.6774 | 1446 | 0.89167 | 1446 | 0.29783 | 1446 | 159.1588 | 1446 | 1916718.631 | 1446 | 137.6466 | 1446 | 0.00075669 | 1446 | 1.2835 | 1446 | 0.754 | 1446 | 14.7943 | 1446 | 0.031047 | 1446 | 0.47152 | 1446 | 1.7322 | 1446 | 5.9795 | 1446 | 152.9334 | 1446 | 10043.692 | 1446 | 45.6449 | 1446 | 1.784 | 1446 | 10919.2395 | 1446 | 1.784 | 1446 | 119.8863 | 1446 | 0.81295 | 1446 | 0.18613 | 1446 | 0.0009189 | 1446 | 1916718.631 | 1446 | 1.784 | 1446 | 115.6524 | 1446 | 0.00088204 | 1446 | 1.3245 | 1446 | 0.25594 | 1446 | 680.6041 | 1446 | 159.1588
1447 | 1.6042 | 1447 | 127.8553 | 1447 | 0.77258 | 1447 | 0.57984 | 1447 | 157.1268 | 1447 | 1156064.06 | 1447 | 138.1382 | 1447 | 0.00075718 | 1447 | 1.0217 | 1447 | 1.2861 | 1447 | 8.6386 | 1447 | 0.14233 | 1447 | 0.4118 | 1447 | 3.8907 | 1447 | 5.67 | 1447 | 591.6618 | 1447 | 5487.171 | 1447 | 21.2515 | 1447 | 1.5031 | 1447 | 6348.7057 | 1447 | 1.5031 | 1447 | 122.5134 | 1447 | 0.63932 | 1447 | 0.35982 | 1447 | 0.00086343 | 1447 | 1156064.06 | 1447 | 1.5031 | 1447 | 115.7545 | 1447 | 0.00096384 | 1447 | 1.1776 | 1447 | 0.38458 | 1447 | 190.8766 | 1447 | 157.1268
1448 | 1.7013 | 1448 | 142.0854 | 1448 | 0.51007 | 1448 | 0.37189 | 1448 | 177.4057 | 1448 | 1339815.883 | 1448 | 149.0852 | 1448 | 0.00075656 | 1448 | 1.6032 | 1448 | 0.36051 | 1448 | 10.4195 | 1448 | 0.068199 | 1448 | 0.06425 | 1448 | 5.3221 | 1448 | 9.4022 | 1448 | 3837.8864 | 1448 | 4390.7391 | 1448 | 26.0085 | 1448 | 1.5804 | 1448 | 5912.4192 | 1448 | 1.5804 | 1448 | 157.9221 | 1448 | 0.56689 | 1448 | 0.43237 | 1448 | 0.00074189 | 1448 | 1339815.883 | 1448 | 1.5804 | 1448 | 142.1516 | 1448 | 0.00078229 | 1448 | 0.7732 | 1448 | 0.054759 | 1448 | 4860.5131 | 1448 | 177.4057
1449 | 1.3556 | 1449 | 142.3744 | 1449 | 0.83468 | 1449 | 0.50245 | 1449 | 152.9064 | 1449 | 1154200.761 | 1449 | 127.227 | 1449 | 0.00075555 | 1449 | 2.1787 | 1449 | 0.53535 | 1449 | 11.6076 | 1449 | 0.063913 | 1449 | 0.049794 | 1449 | 3.4574 | 1449 | 5.0679 | 1449 | 3914.2657 | 1449 | 5521.4536 | 1449 | 18.1708 | 1449 | 1.2716 | 1449 | 7133.8281 | 1449 | 1.2716 | 1449 | 136.8698 | 1449 | 0.80262 | 1449 | 0.19661 | 1449 | 0.00077321 | 1449 | 1154200.761 | 1449 | 1.2716 | 1449 | 123.8754 | 1449 | 0.00086369 | 1449 | 1.2107 | 1449 | 0.10612 | 1449 | 8184.6108 | 1449 | 152.9064
1450 | 1.8013 | 1450 | 156.4563 | 1450 | 0.71268 | 1450 | 0.64893 | 1450 | 162.9222 | 1450 | 1663551.166 | 1450 | 121.8669 | 1450 | 0.00075191 | 1450 | 1.942 | 1450 | 0.60151 | 1450 | 5.0388 | 1450 | 0.071136 | 1450 | 0.46227 | 1450 | 7.5441 | 1450 | 6.588 | 1450 | 324.4407 | 1450 | 2282.2288 | 1450 | 139.0442 | 1450 | 1.627 | 1450 | 2922.7997 | 1450 | 1.627 | 1450 | 115.8445 | 1450 | 0.6945 | 1450 | 0.30472 | 1450 | 0.00078006 | 1450 | 1663551.166 | 1450 | 1.627 | 1450 | 99.8284 | 1450 | 0.00080421 | 1450 | 1.6995 | 1450 | 0.45887 | 1450 | 70.0844 | 1450 | 162.9222
1451 | 1.8578 | 1451 | 134.3786 | 1451 | 0.7144 | 1451 | 0.3101 | 1451 | 165.8197 | 1451 | 1141189.77 | 1451 | 140.1044 | 1451 | 0.00075957 | 1451 | 2.1164 | 1451 | 0.96432 | 1451 | 4.1771 | 1451 | 0.14222 | 1451 | 0.045927 | 1451 | 2.053 | 1451 | 7.0892 | 1451 | 536.4099 | 1451 | 456.2591 | 1451 | 9.5158 | 1451 | 1.7942 | 1451 | 1222.3056 | 1451 | 1.7942 | 1451 | 114.1129 | 1451 | 0.6832 | 1451 | 0.31642 | 1451 | 0.0003729 | 1451 | 1141189.77 | 1451 | 1.7942 | 1451 | 102.5984 | 1451 | 0.0007723 | 1451 | 1.6702 | 1451 | 0.73917 | 1451 | 387.1366 | 1451 | 165.8197
1452 | 1.7515 | 1452 | 143.5728 | 1452 | 0.72351 | 1452 | 0.59558 | 1452 | 160.2183 | 1452 | 1834859.754 | 1452 | 126.3949 | 1452 | 0.00075441 | 1452 | 1.6325 | 1452 | 0.73253 | 1452 | 5.687 | 1452 | 0.072315 | 1452 | 0.088718 | 1452 | 3.3734 | 1452 | 6.1461 | 1452 | 1331.5821 | 1452 | 2282.3006 | 1452 | 39.3904 | 1452 | 1.6664 | 1452 | 3277.0619 | 1452 | 1.6664 | 1452 | 123.841 | 1452 | 0.62881 | 1452 | 0.3705 | 1452 | 0.00069575 | 1452 | 1834859.754 | 1452 | 1.6664 | 1452 | 111.1568 | 1452 | 0.00079625 | 1452 | 1.4094 | 1452 | 0.41344 | 1452 | 979.5595 | 1452 | 160.2183
1453 | 1.122 | 1453 | 149.8183 | 1453 | 0.62683 | 1453 | 0.70351 | 1453 | 158.9364 | 1453 | 1791367.579 | 1453 | 137.4046 | 1453 | 0.00075917 | 1453 | 1.7569 | 1453 | 1.0022 | 1453 | 7.5133 | 1453 | 0.067422 | 1453 | 0.23286 | 1453 | 4.7935 | 1453 | 5.945 | 1453 | 1154.0844 | 1453 | 3346.6306 | 1453 | 79.2815 | 1453 | 1.0057 | 1453 | 4699.1023 | 1453 | 1.0057 | 1453 | 116.2616 | 1453 | 0.54932 | 1453 | 0.44997 | 1453 | 0.00071147 | 1453 | 1791367.579 | 1453 | 1.0057 | 1453 | 107.3462 | 1453 | 0.00082594 | 1453 | 1.4869 | 1453 | 0.51705 | 1453 | 491.7013 | 1453 | 158.9364
1454 | 1.1649 | 1454 | 132.8693 | 1454 | 0.57457 | 1454 | 0.69951 | 1454 | 153.5413 | 1454 | 1321451.157 | 1454 | 143.4363 | 1454 | 0.00075773 | 1454 | 1.7927 | 1454 | 0.9627 | 1454 | 9.3609 | 1454 | 0.11206 | 1454 | 0.32328 | 1454 | 3.4971 | 1454 | 5.1551 | 1454 | 911.8033 | 1454 | 5525.2339 | 1454 | 28.4451 | 1454 | 1.0728 | 1454 | 6643.6061 | 1454 | 1.0728 | 1454 | 114.3726 | 1454 | 0.54212 | 1454 | 0.45705 | 1454 | 0.00083083 | 1454 | 1321451.157 | 1454 | 1.0728 | 1454 | 108.5848 | 1454 | 0.00086357 | 1454 | 1.4695 | 1454 | 0.43937 | 1454 | 363.1437 | 1454 | 153.5413
1455 | 1.8546 | 1455 | 131.727 | 1455 | 0.61105 | 1455 | 0.20221 | 1455 | 157.4682 | 1455 | 1988992.806 | 1455 | 144.2937 | 1455 | 0.00075536 | 1455 | 1.4964 | 1455 | 0.60291 | 1455 | 4.4077 | 1455 | 0.053377 | 1455 | 0.074354 | 1455 | 2.5539 | 1455 | 5.7211 | 1455 | 307.7772 | 1455 | 521.4958 | 1455 | 18.6832 | 1455 | 1.7784 | 1455 | 1384.5447 | 1455 | 1.7784 | 1455 | 123.4501 | 1455 | 0.5347 | 1455 | 0.46493 | 1455 | 0.00037628 | 1455 | 1988992.806 | 1455 | 1.7784 | 1455 | 116.926 | 1455 | 0.00077886 | 1455 | 1.2844 | 1455 | 0.38097 | 1455 | 935.2383 | 1455 | 157.4682
1456 | 1.6266 | 1456 | 151.9162 | 1456 | 0.73451 | 1456 | 0.43891 | 1456 | 169.8649 | 1456 | 1135460.282 | 1456 | 122.0104 | 1456 | 0.00075713 | 1456 | 0.82123 | 1456 | 1.1817 | 1456 | 11.2888 | 1456 | 0.11693 | 1456 | 0.14257 | 1456 | 4.3577 | 1456 | 7.8388 | 1456 | 2686.9417 | 1456 | 6012.9432 | 1456 | 18.7211 | 1456 | 1.5199 | 1456 | 7223.228 | 1456 | 1.5199 | 1456 | 148.1092 | 1456 | 0.62156 | 1456 | 0.37761 | 1456 | 0.00083161 | 1456 | 1135460.282 | 1456 | 1.5199 | 1456 | 130.9352 | 1456 | 0.0010275 | 1456 | 0.75656 | 1456 | 0.17997 | 1456 | 1486.4221 | 1456 | 169.8649
1457 | 1.8151 | 1457 | 138.0674 | 1457 | 0.84119 | 1457 | 0.58155 | 1457 | 159.2366 | 1457 | 1345494.11 | 1457 | 131.6322 | 1457 | 0.00075391 | 1457 | 2.1888 | 1457 | 1.0009 | 1457 | 6.0234 | 1457 | 0.078282 | 1457 | 0.26367 | 1457 | 4.3976 | 1457 | 5.9916 | 1457 | 697.6153 | 1457 | 2992.1259 | 1457 | 69.823 | 1457 | 1.7055 | 1457 | 4002.6553 | 1457 | 1.7055 | 1457 | 105.8642 | 1457 | 0.76458 | 1457 | 0.23467 | 1457 | 0.00074679 | 1457 | 1345494.11 | 1457 | 1.7055 | 1457 | 94.7601 | 1457 | 0.0007912 | 1457 | 1.7849 | 1457 | 0.65365 | 1457 | 243.6879 | 1457 | 159.2366
1458 | 1.3865 | 1458 | 141.0985 | 1458 | 0.61666 | 1458 | 0.2607 | 1458 | 150.2657 | 1458 | 1966413.999 | 1458 | 129.2543 | 1458 | 0.00075061 | 1458 | 1.061 | 1458 | 1.1548 | 1458 | 7.3933 | 1458 | 0.032479 | 1458 | 0.12125 | 1458 | 4.5738 | 1458 | 4.718 | 1458 | 812.5599 | 1458 | 1533.0086 | 1458 | 81.3033 | 1458 | 1.2695 | 1458 | 2563.3956 | 1458 | 1.2695 | 1458 | 122.1622 | 1458 | 0.36537 | 1458 | 0.63403 | 1458 | 0.00059744 | 1458 | 1966413.999 | 1458 | 1.2695 | 1458 | 111.8989 | 1458 | 0.00084932 | 1458 | 1.0653 | 1458 | 0.62622 | 1458 | 1816.4913 | 1458 | 150.2657
1459 | 1.6023 | 1459 | 148.6389 | 1459 | 0.85713 | 1459 | 0.35532 | 1459 | 179.9148 | 1459 | 1238356.727 | 1459 | 147.5279 | 1459 | 0.00075408 | 1459 | 1.3333 | 1459 | 1.1178 | 1459 | 6.2449 | 1459 | 0.02866 | 1459 | 0.37498 | 1459 | 4.5536 | 1459 | 9.9734 | 1459 | 184.7214 | 1459 | 1750.8061 | 1459 | 243.8497 | 1459 | 1.4837 | 1459 | 2583.4415 | 1459 | 1.4837 | 1459 | 120.7382 | 1459 | 0.60853 | 1459 | 0.39079 | 1459 | 0.00067703 | 1459 | 1238356.727 | 1459 | 1.4837 | 1459 | 111.9689 | 1459 | 0.00086407 | 1459 | 1.2755 | 1459 | 0.50302 | 1459 | 187.9971 | 1459 | 179.9148
1460 | 1.8369 | 1460 | 127.5553 | 1460 | 0.80332 | 1460 | 0.74218 | 1460 | 162.4596 | 1460 | 1743170.167 | 1460 | 139.6292 | 1460 | 0.00075245 | 1460 | 2.1132 | 1460 | 0.98984 | 1460 | 8.1879 | 1460 | 0.098783 | 1460 | 0.22373 | 1460 | 9.3349 | 1460 | 6.5107 | 1460 | 3559.5817 | 1460 | 7086.0453 | 1460 | 104.0877 | 1460 | 1.6346 | 1460 | 9352.3929 | 1460 | 1.6346 | 1460 | 118.7945 | 1460 | 0.72608 | 1460 | 0.27316 | 1460 | 0.00075692 | 1460 | 1743170.167 | 1460 | 1.6346 | 1460 | 109.587 | 1460 | 0.0010124 | 1460 | 1.4829 | 1460 | 0.31947 | 1460 | 506.2248 | 1460 | 162.4596
1461 | 1.6309 | 1461 | 123.1273 | 1461 | 0.5961 | 1461 | 0.16363 | 1461 | 176.1636 | 1461 | 1037799.784 | 1461 | 126.0698 | 1461 | 0.00075619 | 1461 | 1.299 | 1461 | 0.31043 | 1461 | 8.7 | 1461 | 0.1457 | 1461 | 0.13332 | 1461 | 3.6024 | 1461 | 9.1291 | 1461 | 1116.8693 | 1461 | 1341.5278 | 1461 | 9.5504 | 1461 | 1.5342 | 1461 | 1763.2378 | 1461 | 1.5342 | 1461 | 144.3009 | 1461 | 0.59637 | 1461 | 0.40287 | 1461 | 0.00076007 | 1461 | 1037799.784 | 1461 | 1.5342 | 1461 | 126.5916 | 1461 | 0.00085068 | 1461 | 1.0562 | 1461 | 0.14667 | 1461 | 763.5584 | 1461 | 176.1636
1462 | 1.2225 | 1462 | 159.2232 | 1462 | 0.70604 | 1462 | 0.42806 | 1462 | 174.1839 | 1462 | 1360145.964 | 1462 | 134.494 | 1462 | 0.00075181 | 1462 | 1.9401 | 1462 | 0.67046 | 1462 | 13.3775 | 1462 | 0.11922 | 1462 | 0.43931 | 1462 | 3.5394 | 1462 | 8.7068 | 1462 | 1496.3441 | 1462 | 6923.7787 | 1462 | 33.014 | 1462 | 1.1263 | 1462 | 8099.6252 | 1462 | 1.1263 | 1462 | 119.9683 | 1462 | 0.68059 | 1462 | 0.31856 | 1462 | 0.00085397 | 1462 | 1360145.964 | 1462 | 1.1263 | 1462 | 110.4949 | 1462 | 0.00097344 | 1462 | 1.4811 | 1462 | 0.26455 | 1462 | 450.5462 | 1462 | 174.1839
1463 | 1.8628 | 1463 | 129.0034 | 1463 | 0.7404 | 1463 | 0.89512 | 1463 | 157.5761 | 1463 | 1791753.106 | 1463 | 132.9706 | 1463 | 0.00075366 | 1463 | 1.696 | 1463 | 0.32637 | 1463 | 14.0074 | 1463 | 0.12903 | 1463 | 0.44043 | 1463 | 2.6723 | 1463 | 5.7373 | 1463 | 1025.5776 | 1463 | 26202.452 | 1463 | 18.1684 | 1463 | 1.7867 | 1463 | 27078.9067 | 1463 | 1.7867 | 1463 | 122.1339 | 1463 | 0.73676 | 1463 | 0.26227 | 1463 | 0.00096667 | 1463 | 1791753.106 | 1463 | 1.7867 | 1463 | 116.1956 | 1463 | 0.00094295 | 1463 | 1.3886 | 1463 | 0.14425 | 1463 | 475.2047 | 1463 | 157.5761
1464 | 1.1997 | 1464 | 142.3797 | 1464 | 0.5093 | 1464 | 0.81075 | 1464 | 157.4766 | 1464 | 1462433.524 | 1464 | 126.8361 | 1464 | 0.00075151 | 1464 | 1.7452 | 1464 | 0.48892 | 1464 | 4.9572 | 1464 | 0.030309 | 1464 | 0.23583 | 1464 | 7.3629 | 1464 | 5.7224 | 1464 | 417.7452 | 1464 | 1888.9686 | 1464 | 330.5982 | 1464 | 1.0314 | 1464 | 2421.2891 | 1464 | 1.0314 | 1464 | 116.5849 | 1464 | 0.53787 | 1464 | 0.46135 | 1464 | 0.00077937 | 1464 | 1462433.524 | 1464 | 1.0314 | 1464 | 108.2934 | 1464 | 0.00081288 | 1464 | 1.5125 | 1464 | 0.35755 | 1464 | 272.4864 | 1464 | 157.4766
1465 | 1.6144 | 1465 | 160.8654 | 1465 | 0.71172 | 1465 | 0.99321 | 1465 | 151.596 | 1465 | 1293576.351 | 1465 | 133.9524 | 1465 | 0.00075655 | 1465 | 1.3757 | 1465 | 0.96175 | 1465 | 10.297 | 1465 | 0.037137 | 1465 | 0.12748 | 1465 | 4.9751 | 1465 | 4.8918 | 1465 | 2119.8608 | 1465 | 12564.1079 | 1465 | 90.6689 | 1465 | 1.501 | 1465 | 13919.0818 | 1465 | 1.501 | 1465 | 138.292 | 1465 | 0.66705 | 1465 | 0.33205 | 1465 | 0.00090175 | 1465 | 1293576.351 | 1465 | 1.501 | 1465 | 123.8091 | 1465 | 0.0011344 | 1465 | 1.1104 | 1465 | 0.17877 | 1465 | 3073.0589 | 1465 | 151.596
1466 | 1.6356 | 1466 | 161.4779 | 1466 | 0.67854 | 1466 | 0.83952 | 1466 | 158.6139 | 1466 | 1460157.554 | 1466 | 121.114 | 1466 | 0.00075988 | 1466 | 1.3091 | 1466 | 0.70348 | 1466 | 6.1649 | 1466 | 0.055287 | 1466 | 0.40466 | 1466 | 6.7093 | 1466 | 5.8952 | 1466 | 352.0811 | 1466 | 3968.1026 | 1466 | 130.8948 | 1466 | 1.4789 | 1466 | 4429.8803 | 1466 | 1.4789 | 1466 | 132.1073 | 1466 | 0.60559 | 1466 | 0.39351 | 1466 | 0.00089486 | 1466 | 1460157.554 | 1466 | 1.4789 | 1466 | 112.8288 | 1466 | 0.00091124 | 1466 | 1.3156 | 1466 | 0.38036 | 1466 | 141.1002 | 1466 | 158.6139
1467 | 1.3417 | 1467 | 161.7683 | 1467 | 0.81058 | 1467 | 0.69274 | 1467 | 161.2332 | 1467 | 1102896.685 | 1467 | 131.2878 | 1467 | 0.00075288 | 1467 | 1.8642 | 1467 | 1.1203 | 1467 | 11.2567 | 1467 | 0.038147 | 1467 | 0.49808 | 1467 | 5.2692 | 1467 | 6.3091 | 1467 | 556.2915 | 1467 | 8962.9272 | 1467 | 198.1903 | 1467 | 1.2117 | 1467 | 9922.9816 | 1467 | 1.2117 | 1467 | 123.3398 | 1467 | 0.75431 | 1467 | 0.24478 | 1467 | 0.00090235 | 1467 | 1102896.685 | 1467 | 1.2117 | 1467 | 101.1541 | 1467 | 0.00095409 | 1467 | 1.6647 | 1467 | 0.44895 | 1467 | 346.1098 | 1467 | 161.2332
1468 | 1.6294 | 1468 | 137.0367 | 1468 | 0.78983 | 1468 | 0.54438 | 1468 | 175.1033 | 1468 | 1955987.678 | 1468 | 134.6568 | 1468 | 0.00075351 | 1468 | 0.95857 | 1468 | 0.91138 | 1468 | 11.7946 | 1468 | 0.0658 | 1468 | 0.44705 | 1468 | 4.6509 | 1468 | 8.901 | 1468 | 889.2351 | 1468 | 9926.35 | 1468 | 76.2811 | 1468 | 1.5118 | 1468 | 10981.3423 | 1468 | 1.5118 | 1468 | 129.5999 | 1468 | 0.69169 | 1468 | 0.30741 | 1468 | 0.00090303 | 1468 | 1955987.678 | 1468 | 1.5118 | 1468 | 121.6102 | 1468 | 0.00109 | 1468 | 1.0832 | 1468 | 0.24669 | 1468 | 415.406 | 1468 | 175.1033
1469 | 1.8366 | 1469 | 148.4143 | 1469 | 0.69525 | 1469 | 0.21693 | 1469 | 158.2938 | 1469 | 1123146.577 | 1469 | 136.2321 | 1469 | 0.00075303 | 1469 | 1.5727 | 1469 | 0.44055 | 1469 | 10.0103 | 1469 | 0.018565 | 1469 | 0.23347 | 1469 | 1.9144 | 1469 | 5.8462 | 1469 | 152.173 | 1469 | 3162.2547 | 1469 | 99.1285 | 1469 | 1.7693 | 1469 | 3601.75 | 1469 | 1.7693 | 1469 | 119.2148 | 1469 | 0.66924 | 1469 | 0.32988 | 1469 | 0.0008771 | 1469 | 1123146.577 | 1469 | 1.7693 | 1469 | 114.3086 | 1469 | 0.00089801 | 1469 | 1.3839 | 1469 | 0.23774 | 1469 | 1238.9746 | 1469 | 158.2938
1470 | 1.7219 | 1470 | 128.1248 | 1470 | 0.77979 | 1470 | 0.49665 | 1470 | 157.643 | 1470 | 1485090.346 | 1470 | 142.7393 | 1470 | 0.00075647 | 1470 | 1.3317 | 1470 | 0.47433 | 1470 | 8.37 | 1470 | 0.017482 | 1470 | 0.47929 | 1470 | 2.0184 | 1470 | 5.7474 | 1470 | 32.8745 | 1470 | 4995.0977 | 1470 | 142.5246 | 1470 | 1.6536 | 1470 | 5529.3343 | 1470 | 1.6536 | 1470 | 123.5272 | 1470 | 0.72753 | 1470 | 0.27157 | 1470 | 0.00090248 | 1470 | 1485090.346 | 1470 | 1.6536 | 1470 | 119.7132 | 1470 | 0.00083861 | 1470 | 1.2457 | 1470 | 0.20046 | 1470 | 222.9657 | 1470 | 157.643
1471 | 1.3807 | 1471 | 146.2513 | 1471 | 0.63515 | 1471 | 0.56004 | 1471 | 164.5062 | 1471 | 1466824.32 | 1471 | 147.807 | 1471 | 0.00075709 | 1471 | 1.6956 | 1471 | 0.88253 | 1471 | 8.8981 | 1471 | 0.054674 | 1471 | 0.10477 | 1471 | 6.8403 | 1471 | 6.8584 | 1471 | 3725.9538 | 1471 | 4411.8099 | 1471 | 81.9334 | 1471 | 1.2295 | 1471 | 6430.0698 | 1471 | 1.2295 | 1471 | 138.4534 | 1471 | 0.58737 | 1471 | 0.41194 | 1471 | 0.00068544 | 1471 | 1466824.32 | 1471 | 1.2295 | 1471 | 126.405 | 1471 | 0.0010555 | 1471 | 1.0308 | 1471 | 0.17077 | 1471 | 2446.0356 | 1471 | 164.5062
1472 | 1.8324 | 1472 | 135.1296 | 1472 | 0.67909 | 1472 | 0.62956 | 1472 | 179.7806 | 1472 | 1741630.834 | 1472 | 139.6778 | 1472 | 0.00075097 | 1472 | 2.0925 | 1472 | 1.0232 | 1472 | 13.6365 | 1472 | 0.11157 | 1472 | 0.3139 | 1472 | 7.1296 | 1472 | 9.9422 | 1472 | 5593.7652 | 1472 | 16676.9673 | 1472 | 79.2741 | 1472 | 1.6709 | 1472 | 19538.707 | 1472 | 1.6709 | 1472 | 126.8474 | 1472 | 0.65312 | 1472 | 0.34602 | 1472 | 0.00085268 | 1472 | 1741630.834 | 1472 | 1.6709 | 1472 | 118.5635 | 1472 | 0.0014884 | 1472 | 1.2673 | 1472 | 0.20382 | 1472 | 806.7549 | 1472 | 179.7806
1473 | 1.2681 | 1473 | 138.9141 | 1473 | 0.89252 | 1473 | 0.61376 | 1473 | 171.0716 | 1473 | 1120969.393 | 1473 | 145.9313 | 1473 | 0.00075948 | 1473 | 1.9985 | 1473 | 0.46136 | 1473 | 10.3361 | 1473 | 0.031747 | 1473 | 0.21478 | 1473 | 6.9525 | 1473 | 8.0741 | 1473 | 1981.5381 | 1473 | 6608.5253 | 1473 | 275.9054 | 1473 | 1.1089 | 1473 | 7784.675 | 1473 | 1.1089 | 1473 | 127.6465 | 1473 | 0.85637 | 1473 | 0.14278 | 1473 | 0.00084807 | 1473 | 1120969.393 | 1473 | 1.1089 | 1473 | 120.3274 | 1473 | 0.0010251 | 1473 | 1.3128 | 1473 | 0.097285 | 1473 | 1380.6504 | 1473 | 171.0716
1474 | 1.1062 | 1474 | 157.4463 | 1474 | 0.63293 | 1474 | 0.96576 | 1474 | 166.0998 | 1474 | 1547718.191 | 1474 | 123.4096 | 1474 | 0.00075865 | 1474 | 1.2427 | 1474 | 1.1142 | 1474 | 9.6329 | 1474 | 0.019868 | 1474 | 0.078908 | 1474 | 6.7711 | 1474 | 7.1392 | 1474 | 4628.0296 | 1474 | 7368.3958 | 1474 | 410.5299 | 1474 | 0.96134 | 1474 | 9402.9796 | 1474 | 0.96134 | 1474 | 142.8206 | 1474 | 0.55649 | 1474 | 0.44273 | 1474 | 0.00078284 | 1474 | 1547718.191 | 1474 | 0.96134 | 1474 | 129.9784 | 1474 | 0.0010636 | 1474 | 0.87482 | 1474 | 0.16695 | 1474 | 7469.738 | 1474 | 166.0998
1475 | 1.8981 | 1475 | 143.0877 | 1475 | 0.65833 | 1475 | 0.91648 | 1475 | 159.8399 | 1475 | 1410630.533 | 1475 | 122.5425 | 1475 | 0.00075105 | 1475 | 1.7022 | 1475 | 0.96907 | 1475 | 12.7761 | 1475 | 0.096901 | 1475 | 0.30288 | 1475 | 8.648 | 1475 | 6.0862 | 1475 | 3890.6993 | 1475 | 21847.6238 | 1475 | 74.8016 | 1475 | 1.7095 | 1475 | 23705.6302 | 1475 | 1.7095 | 1475 | 131.0565 | 1475 | 0.63799 | 1475 | 0.36108 | 1475 | 0.0009207 | 1475 | 1410630.533 | 1475 | 1.7095 | 1475 | 121.9862 | 1475 | 0.0018127 | 1475 | 1.1757 | 1475 | 0.17628 | 1475 | 802.147 | 1475 | 159.8399
1476 | 1.5042 | 1476 | 162.0166 | 1476 | 0.8453 | 1476 | 0.64557 | 1476 | 152.893 | 1476 | 1488226.12 | 1476 | 122.0717 | 1476 | 0.00075625 | 1476 | 1.4374 | 1476 | 0.48783 | 1476 | 13.9339 | 1476 | 0.057274 | 1476 | 0.48176 | 1476 | 8.6015 | 1476 | 5.0661 | 1476 | 1125.6883 | 1476 | 14311.6994 | 1476 | 103.9663 | 1476 | 1.3082 | 1476 | 15080.2315 | 1476 | 1.3082 | 1476 | 135.2631 | 1476 | 0.817 | 1476 | 0.18206 | 1476 | 0.00094809 | 1476 | 1488226.12 | 1476 | 1.3082 | 1476 | 120.4351 | 1476 | 0.0014382 | 1476 | 1.2871 | 1476 | 0.12043 | 1476 | 524.8152 | 1476 | 152.893
1477 | 1.9712 | 1477 | 120.1474 | 1477 | 0.70859 | 1477 | 0.41645 | 1477 | 175.766 | 1477 | 1960451.765 | 1477 | 149.5807 | 1477 | 0.00075645 | 1477 | 2.0465 | 1477 | 1.0306 | 1477 | 5.5149 | 1477 | 0.027233 | 1477 | 0.33925 | 1477 | 8.861 | 1477 | 9.043 | 1477 | 383.6819 | 1477 | 2125.2301 | 1477 | 609.7419 | 1477 | 1.7656 | 1477 | 3621.9452 | 1477 | 1.7656 | 1477 | 103.612 | 1477 | 0.62774 | 1477 | 0.37168 | 1477 | 0.00058618 | 1477 | 1960451.765 | 1477 | 1.7656 | 1477 | 100.4212 | 1477 | 0.00084011 | 1477 | 1.6548 | 1477 | 0.65871 | 1477 | 177.8535 | 1477 | 175.766
1478 | 1.355 | 1478 | 125.9805 | 1478 | 0.70974 | 1478 | 0.81242 | 1478 | 174.4154 | 1478 | 1511345.878 | 1478 | 146.1482 | 1478 | 0.00075566 | 1478 | 1.3017 | 1478 | 0.57573 | 1478 | 7.3592 | 1478 | 0.11511 | 1478 | 0.44932 | 1478 | 9.2102 | 1478 | 8.7554 | 1478 | 1126.1959 | 1478 | 4808.7984 | 1478 | 90.2946 | 1478 | 1.1494 | 1478 | 5752.768 | 1478 | 1.1494 | 1478 | 128.5097 | 1478 | 0.64963 | 1478 | 0.34954 | 1478 | 0.00083508 | 1478 | 1511345.878 | 1478 | 1.1494 | 1478 | 125.055 | 1478 | 0.0010605 | 1478 | 1.087 | 1478 | 0.16531 | 1478 | 133.5163 | 1478 | 174.4154
1479 | 1.7872 | 1479 | 163.3717 | 1479 | 0.85919 | 1479 | 0.28307 | 1479 | 176.6522 | 1479 | 1364115.649 | 1479 | 130.2392 | 1479 | 0.00075374 | 1479 | 1.9768 | 1479 | 0.48913 | 1479 | 4.4968 | 1479 | 0.042614 | 1479 | 0.38244 | 1479 | 6.5411 | 1479 | 9.2358 | 1479 | 186.5418 | 1479 | 778.0213 | 1479 | 201.7218 | 1479 | 1.6288 | 1479 | 1359.402 | 1479 | 1.6288 | 1479 | 109.7031 | 1479 | 0.78642 | 1479 | 0.21301 | 1479 | 0.00057175 | 1479 | 1364115.649 | 1479 | 1.6288 | 1479 | 101.5409 | 1479 | 0.00079525 | 1479 | 1.6831 | 1479 | 0.35656 | 1479 | 87.9044 | 1479 | 176.6522
1480 | 1.2751 | 1480 | 153.7115 | 1480 | 0.58013 | 1480 | 0.44679 | 1480 | 165.3394 | 1480 | 1493804.734 | 1480 | 146.4886 | 1480 | 0.00075597 | 1480 | 1.0444 | 1480 | 0.99848 | 1480 | 8.5316 | 1480 | 0.11189 | 1480 | 0.32946 | 1480 | 4.1526 | 1480 | 7.0041 | 1480 | 737.7981 | 1480 | 3064.215 | 1480 | 28.571 | 1480 | 1.1674 | 1480 | 4115.3099 | 1480 | 1.1674 | 1480 | 129.59 | 1480 | 0.44597 | 1480 | 0.55329 | 1480 | 0.00074385 | 1480 | 1493804.734 | 1480 | 1.1674 | 1480 | 120.4125 | 1480 | 0.00092516 | 1480 | 1.0056 | 1480 | 0.33327 | 1480 | 293.4893 | 1480 | 165.3394
1481 | 1.4207 | 1481 | 164.699 | 1481 | 0.50428 | 1481 | 0.75964 | 1481 | 159.7323 | 1481 | 1973256.375 | 1481 | 127.3991 | 1481 | 0.00075966 | 1481 | 1.4339 | 1481 | 0.41238 | 1481 | 11.4456 | 1481 | 0.062363 | 1481 | 0.13651 | 1481 | 3.5746 | 1481 | 6.0692 | 1481 | 2514.6196 | 1481 | 9930.8358 | 1481 | 38.7741 | 1481 | 1.3314 | 1481 | 11132.6413 | 1481 | 1.3314 | 1481 | 135.9824 | 1481 | 0.51264 | 1481 | 0.48647 | 1481 | 0.00089116 | 1481 | 1973256.375 | 1481 | 1.3314 | 1481 | 125.5513 | 1481 | 0.00097488 | 1481 | 1.0795 | 1481 | 0.15736 | 1481 | 2601.4579 | 1481 | 159.7323
1482 | 1.9987 | 1482 | 156.3194 | 1482 | 0.52513 | 1482 | 0.27983 | 1482 | 158.1357 | 1482 | 1549039.445 | 1482 | 135.478 | 1482 | 0.00075662 | 1482 | 0.88758 | 1482 | 1.085 | 1482 | 7.3512 | 1482 | 0.11793 | 1482 | 0.48962 | 1482 | 2.0522 | 1482 | 5.822 | 1482 | 116.3192 | 1482 | 2296.9515 | 1482 | 10.2888 | 1482 | 1.929 | 1482 | 2994.6631 | 1482 | 1.929 | 1482 | 124.2629 | 1482 | 0.3652 | 1482 | 0.63403 | 1482 | 0.00076625 | 1482 | 1549039.445 | 1482 | 1.929 | 1482 | 114.623 | 1482 | 0.00083926 | 1482 | 0.96016 | 1482 | 0.56188 | 1482 | 114.984 | 1482 | 158.1357
1483 | 1.5973 | 1483 | 127.1656 | 1483 | 0.85841 | 1483 | 0.6172 | 1483 | 172.2705 | 1483 | 1144160.914 | 1483 | 149.2597 | 1483 | 0.0007506 | 1483 | 1.3523 | 1483 | 1.1836 | 1483 | 11.1288 | 1483 | 0.029884 | 1483 | 0.21761 | 1483 | 6.1201 | 1483 | 8.3134 | 1483 | 1854.3781 | 1483 | 10073.4333 | 1483 | 260.8676 | 1483 | 1.4539 | 1483 | 11443.0195 | 1483 | 1.4539 | 1483 | 127.7504 | 1483 | 0.77564 | 1483 | 0.22349 | 1483 | 0.00087943 | 1483 | 1144160.914 | 1483 | 1.4539 | 1483 | 122.3973 | 1483 | 0.0013114 | 1483 | 1.1521 | 1483 | 0.18566 | 1483 | 1588.0107 | 1483 | 172.2705
1484 | 1.6532 | 1484 | 137.7554 | 1484 | 0.73492 | 1484 | 0.79964 | 1484 | 162.3713 | 1484 | 1933092.436 | 1484 | 125.8577 | 1484 | 0.00075706 | 1484 | 1.0245 | 1484 | 0.38506 | 1484 | 14.5498 | 1484 | 0.11807 | 1484 | 0.15233 | 1484 | 6.4761 | 1484 | 6.496 | 1484 | 4084.0655 | 1484 | 19371.6713 | 1484 | 18.2219 | 1484 | 1.5138 | 1484 | 20575.5622 | 1484 | 1.5138 | 1484 | 147.7907 | 1484 | 0.71945 | 1484 | 0.27961 | 1484 | 0.00094055 | 1484 | 1933092.436 | 1484 | 1.5138 | 1484 | 143.4421 | 1484 | 0.0010612 | 1484 | 0.73121 | 1484 | 0.054972 | 1484 | 2274.0685 | 1484 | 162.3713
1485 | 1.5751 | 1485 | 166.4955 | 1485 | 0.6488 | 1485 | 0.54746 | 1485 | 151.6901 | 1485 | 1555711.639 | 1485 | 147.812 | 1485 | 0.00075541 | 1485 | 0.91088 | 1485 | 1.0028 | 1485 | 6.6548 | 1485 | 0.02046 | 1485 | 0.22819 | 1485 | 9.9095 | 1485 | 4.9043 | 1485 | 407.8697 | 1485 | 2876.4307 | 1485 | 441.825 | 1485 | 1.3424 | 1485 | 3870.5418 | 1485 | 1.3424 | 1485 | 134.8677 | 1485 | 0.46993 | 1485 | 0.52933 | 1485 | 0.00074242 | 1485 | 1555711.639 | 1485 | 1.3424 | 1485 | 120.7285 | 1485 | 0.0010421 | 1485 | 0.94102 | 1485 | 0.33303 | 1485 | 562.5863 | 1485 | 151.6901
1486 | 1.9282 | 1486 | 122.7605 | 1486 | 0.54277 | 1486 | 0.35488 | 1486 | 158.2414 | 1486 | 1632486.316 | 1486 | 149.6694 | 1486 | 0.00075362 | 1486 | 2.0477 | 1486 | 0.93773 | 1486 | 8.3837 | 1486 | 0.083636 | 1486 | 0.26135 | 1486 | 8.9831 | 1486 | 5.8381 | 1486 | 1944.9012 | 1486 | 3899.3626 | 1486 | 88.6506 | 1486 | 1.7232 | 1486 | 5665.3691 | 1486 | 1.7232 | 1486 | 115.1266 | 1486 | 0.534 | 1486 | 0.46531 | 1486 | 0.00068759 | 1486 | 1632486.316 | 1486 | 1.7232 | 1486 | 107.8932 | 1486 | 0.0011271 | 1486 | 1.4906 | 1486 | 0.4123 | 1486 | 463.8354 | 1486 | 158.2414
1487 | 1.4294 | 1487 | 169.7061 | 1487 | 0.57739 | 1487 | 0.71869 | 1487 | 166.6357 | 1487 | 1800307.023 | 1487 | 120.7155 | 1487 | 0.00075756 | 1487 | 1.2078 | 1487 | 1.211 | 1487 | 11.0858 | 1487 | 0.065981 | 1487 | 0.34739 | 1487 | 2.6786 | 1487 | 7.2356 | 1487 | 780.635 | 1487 | 9308.0458 | 1487 | 48.9515 | 1487 | 1.3509 | 1487 | 10351.5812 | 1487 | 1.3509 | 1487 | 129.958 | 1487 | 0.50004 | 1487 | 0.49906 | 1487 | 0.00089829 | 1487 | 1800307.023 | 1487 | 1.3509 | 1487 | 110.163 | 1487 | 0.00087642 | 1487 | 1.3177 | 1487 | 0.52118 | 1487 | 564.8545 | 1487 | 166.6357
1488 | 1.4929 | 1488 | 121.5465 | 1488 | 0.78033 | 1488 | 0.25171 | 1488 | 169.5214 | 1488 | 1995109.103 | 1488 | 122.631 | 1488 | 0.00075674 | 1488 | 1.4981 | 1488 | 0.81851 | 1488 | 4.3279 | 1488 | 0.023796 | 1488 | 0.04891 | 1488 | 9.1357 | 1488 | 7.7728 | 1488 | 1299.0889 | 1488 | 545.0417 | 1488 | 187.8266 | 1488 | 1.3148 | 1488 | 1419.7525 | 1488 | 1.3148 | 1488 | 128.9314 | 1488 | 0.52497 | 1488 | 0.47464 | 1488 | 0.00038352 | 1488 | 1995109.103 | 1488 | 1.3148 | 1488 | 111.7726 | 1488 | 0.00075307 | 1488 | 1.3377 | 1488 | 0.54049 | 1488 | 2782.9685 | 1488 | 169.5214
1489 | 1.5091 | 1489 | 163.55 | 1489 | 0.73273 | 1489 | 0.19186 | 1489 | 177.1022 | 1489 | 1624382.978 | 1489 | 143.6801 | 1489 | 0.00075107 | 1489 | 0.95739 | 1489 | 0.98026 | 1489 | 9.6053 | 1489 | 0.108 | 1489 | 0.15829 | 1489 | 2.8348 | 1489 | 9.3349 | 1489 | 1143.4061 | 1489 | 1776.3314 | 1489 | 13.7054 | 1489 | 1.426 | 1489 | 2924.9318 | 1489 | 1.426 | 1489 | 139.1565 | 1489 | 0.48028 | 1489 | 0.51911 | 1489 | 0.0006067 | 1489 | 1624382.978 | 1489 | 1.426 | 1489 | 121.8403 | 1489 | 0.00082843 | 1489 | 0.89377 | 1489 | 0.33662 | 1489 | 1021.8615 | 1489 | 177.1022
1490 | 1.9975 | 1490 | 160.1275 | 1490 | 0.80947 | 1490 | 0.3062 | 1490 | 172.296 | 1490 | 1866335.639 | 1490 | 123.7065 | 1490 | 0.00075431 | 1490 | 1.3599 | 1490 | 0.83641 | 1490 | 12.7059 | 1490 | 0.035492 | 1490 | 0.20817 | 1490 | 1.7164 | 1490 | 8.3185 | 1490 | 733.8689 | 1490 | 7520.2634 | 1490 | 50.3484 | 1490 | 1.9351 | 1490 | 8415.6049 | 1490 | 1.9351 | 1490 | 124.1147 | 1490 | 0.72452 | 1490 | 0.27459 | 1490 | 0.00089272 | 1490 | 1866335.639 | 1490 | 1.9351 | 1490 | 112.4523 | 1490 | 0.0008704 | 1490 | 1.3545 | 1490 | 0.36184 | 1490 | 2135.58 | 1490 | 172.296
1491 | 1.7364 | 1491 | 147.4989 | 1491 | 0.6333 | 1491 | 0.54098 | 1491 | 176.6157 | 1491 | 1552337.557 | 1491 | 144.2781 | 1491 | 0.00075227 | 1491 | 2.1828 | 1491 | 0.32322 | 1491 | 8.6964 | 1491 | 0.06352 | 1491 | 0.29121 | 1491 | 6.3798 | 1491 | 9.2278 | 1491 | 1604.5149 | 1491 | 5515.5481 | 1491 | 130.9202 | 1491 | 1.5873 | 1491 | 6783.1524 | 1491 | 1.5873 | 1491 | 120.2788 | 1491 | 0.6685 | 1491 | 0.33069 | 1491 | 0.00081231 | 1491 | 1552337.557 | 1491 | 1.5873 | 1491 | 110.8302 | 1491 | 0.0009649 | 1491 | 1.5116 | 1491 | 0.17739 | 1491 | 472.039 | 1491 | 176.6157
1492 | 1.4261 | 1492 | 138.4041 | 1492 | 0.76501 | 1492 | 0.13071 | 1492 | 158.2643 | 1492 | 1785131.203 | 1492 | 135.7735 | 1492 | 0.00075264 | 1492 | 2.0628 | 1492 | 1.1821 | 1492 | 8.1617 | 1492 | 0.038545 | 1492 | 0.41893 | 1492 | 5.9582 | 1492 | 5.8416 | 1492 | 277.663 | 1492 | 999.5605 | 1492 | 133.6351 | 1492 | 1.2755 | 1492 | 2132.2658 | 1492 | 1.2755 | 1492 | 97.384 | 1492 | 0.62767 | 1492 | 0.37187 | 1492 | 0.00046831 | 1492 | 1785131.203 | 1492 | 1.2755 | 1492 | 95.4208 | 1492 | 0.00082712 | 1492 | 1.7414 | 1492 | 0.86883 | 1492 | 249.9866 | 1492 | 158.2643
1493 | 1.4294 | 1493 | 134.9331 | 1493 | 0.60352 | 1493 | 0.76347 | 1493 | 163.2841 | 1493 | 1981095.305 | 1493 | 125.7228 | 1493 | 0.00075534 | 1493 | 2.0335 | 1493 | 0.78993 | 1493 | 10.7651 | 1493 | 0.12998 | 1493 | 0.099843 | 1493 | 7.462 | 1493 | 6.6491 | 1493 | 7659.9402 | 1493 | 7739.0609 | 1493 | 36.8513 | 1493 | 1.2754 | 1493 | 10842.6378 | 1493 | 1.2754 | 1493 | 137.4612 | 1493 | 0.60155 | 1493 | 0.39774 | 1493 | 0.00071305 | 1493 | 1981095.305 | 1493 | 1.2754 | 1493 | 125.1823 | 1493 | 0.0010364 | 1493 | 1.0985 | 1493 | 0.15773 | 1493 | 1723.1422 | 1493 | 163.2841
1494 | 1.9592 | 1494 | 145.478 | 1494 | 0.79349 | 1494 | 0.93758 | 1494 | 175.1306 | 1494 | 1273768.161 | 1494 | 134.2661 | 1494 | 0.00075019 | 1494 | 2.0541 | 1494 | 1.1323 | 1494 | 9.5231 | 1494 | 0.14453 | 1494 | 0.25037 | 1494 | 7.5244 | 1494 | 8.9068 | 1494 | 4422.7347 | 1494 | 11951.3536 | 1494 | 64.2985 | 1494 | 1.796 | 1494 | 14154.5392 | 1494 | 1.796 | 1494 | 132.1527 | 1494 | 0.74153 | 1494 | 0.25763 | 1494 | 0.0008435 | 1494 | 1273768.161 | 1494 | 1.796 | 1494 | 119.0826 | 1494 | 0.0012398 | 1494 | 1.2586 | 1494 | 0.19716 | 1494 | 456.7276 | 1494 | 175.1306
1495 | 1.4303 | 1495 | 137.2026 | 1495 | 0.65392 | 1495 | 0.51682 | 1495 | 164.0525 | 1495 | 1317364.88 | 1495 | 140.8026 | 1495 | 0.00075425 | 1495 | 1.3991 | 1495 | 0.85812 | 1495 | 14.2283 | 1495 | 0.080363 | 1495 | 0.077263 | 1495 | 6.6147 | 1495 | 6.7801 | 1495 | 5056.1013 | 1495 | 9675.6434 | 1495 | 18.2069 | 1495 | 1.2877 | 1495 | 11681.9713 | 1495 | 1.2877 | 1495 | 154.6255 | 1495 | 0.6243 | 1495 | 0.37488 | 1495 | 0.00082743 | 1495 | 1317364.88 | 1495 | 1.2877 | 1495 | 143.8686 | 1495 | 0.00096008 | 1495 | 0.66572 | 1495 | 0.068151 | 1495 | 6399.4254 | 1495 | 164.0525
1496 | 1.8623 | 1496 | 122.2252 | 1496 | 0.85575 | 1496 | 0.53912 | 1496 | 158.4549 | 1496 | 1807698.833 | 1496 | 135.0743 | 1496 | 0.00075451 | 1496 | 1.5263 | 1496 | 0.87689 | 1496 | 11.7249 | 1496 | 0.11208 | 1496 | 0.073788 | 1496 | 1.1545 | 1496 | 5.8708 | 1496 | 1886.914 | 1496 | 8366.0303 | 1496 | 6.8371 | 1496 | 1.8138 | 1496 | 9770.489 | 1496 | 1.8138 | 1496 | 123.4309 | 1496 | 0.76979 | 1496 | 0.22936 | 1496 | 0.0008554 | 1496 | 1807698.833 | 1496 | 1.8138 | 1496 | 115.7815 | 1496 | 0.00078967 | 1496 | 1.326 | 1496 | 0.30016 | 1496 | 3125.4787 | 1496 | 158.4549
1497 | 1.7795 | 1497 | 150.3724 | 1497 | 0.83623 | 1497 | 0.84107 | 1497 | 166.2101 | 1497 | 1449875.47 | 1497 | 127.7097 | 1497 | 0.00075008 | 1497 | 1.7975 | 1497 | 0.31348 | 1497 | 5.153 | 1497 | 0.10961 | 1497 | 0.096795 | 1497 | 6.1581 | 1497 | 7.159 | 1497 | 2027.1804 | 1497 | 2445.6164 | 1497 | 49.1574 | 1497 | 1.6498 | 1497 | 3382.2537 | 1497 | 1.6498 | 1497 | 134.852 | 1497 | 0.80565 | 1497 | 0.19363 | 1497 | 0.00072235 | 1497 | 1449875.47 | 1497 | 1.6498 | 1497 | 119.5711 | 1497 | 0.00080874 | 1497 | 1.3286 | 1497 | 0.13629 | 1497 | 489.5153 | 1497 | 166.2101
1498 | 1.5915 | 1498 | 158.7958 | 1498 | 0.56545 | 1498 | 0.89393 | 1498 | 178.5076 | 1498 | 1615146.643 | 1498 | 124.4151 | 1498 | 0.00075869 | 1498 | 0.89849 | 1498 | 1.0805 | 1498 | 12.2267 | 1498 | 0.12254 | 1498 | 0.26693 | 1498 | 7.458 | 1498 | 9.6498 | 1498 | 4420.9917 | 1498 | 15180.7298 | 1498 | 53.5917 | 1498 | 1.4272 | 1498 | 17049.0117 | 1498 | 1.4272 | 1498 | 149.108 | 1498 | 0.5222 | 1498 | 0.47691 | 1498 | 0.00088953 | 1498 | 1615146.643 | 1498 | 1.4272 | 1498 | 136.7888 | 1498 | 0.0013696 | 1498 | 0.70034 | 1498 | 0.12073 | 1498 | 774.0353 | 1498 | 178.5076
1499 | 1.7339 | 1499 | 150.509 | 1499 | 0.67584 | 1499 | 0.31484 | 1499 | 175.7924 | 1499 | 1957755.67 | 1499 | 129.1956 | 1499 | 0.00075427 | 1499 | 2.0073 | 1499 | 0.8834 | 1499 | 12.548 | 1499 | 0.12815 | 1499 | 0.35453 | 1499 | 6.1118 | 1499 | 9.0487 | 1499 | 3139.8668 | 1499 | 6417.911 | 1499 | 50.5216 | 1499 | 1.5864 | 1499 | 8389.7342 | 1499 | 1.5864 | 1499 | 118.1289 | 1499 | 0.6329 | 1499 | 0.36634 | 1499 | 0.00076421 | 1499 | 1957755.67 | 1499 | 1.5864 | 1499 | 107.7221 | 1499 | 0.0011368 | 1499 | 1.5102 | 1499 | 0.3725 | 1499 | 530.7697 | 1499 | 175.7924
1500 | 1.3119 | 1500 | 121.6011 | 1500 | 0.68299 | 1500 | 0.28559 | 1500 | 174.5689 | 1500 | 1118476.06 | 1500 | 128.3363 | 1500 | 0.00075462 | 1500 | 1.3856 | 1500 | 0.55766 | 1500 | 11.2024 | 1500 | 0.085594 | 1500 | 0.43327 | 1500 | 3.466 | 1500 | 8.7877 | 1500 | 670.0252 | 1500 | 3877.4497 | 1500 | 36.8133 | 1500 | 1.2156 | 1500 | 4363.3984 | 1500 | 1.2156 | 1500 | 121.402 | 1500 | 0.63645 | 1500 | 0.36266 | 1500 | 0.00088774 | 1500 | 1118476.06 | 1500 | 1.2156 | 1500 | 117.4662 | 1500 | 0.0010335 | 1500 | 1.2701 | 1500 | 0.23809 | 1500 | 366.0993 | 1500 | 174.5689
1501 | 1.6316 | 1501 | 155.0373 | 1501 | 0.56005 | 1501 | 0.6682 | 1501 | 169.583 | 1501 | 1414769.261 | 1501 | 146.7167 | 1501 | 0.00075539 | 1501 | 1.8334 | 1501 | 0.98598 | 1501 | 6.6171 | 1501 | 0.12977 | 1501 | 0.403 | 1501 | 8.7049 | 1501 | 7.7846 | 1501 | 1234.815 | 1501 | 3556.2775 | 1501 | 84.7847 | 1501 | 1.4347 | 1501 | 4894.1926 | 1501 | 1.4347 | 1501 | 120.0716 | 1501 | 0.52152 | 1501 | 0.47775 | 1501 | 0.00072591 | 1501 | 1414769.261 | 1501 | 1.4347 | 1501 | 109.2404 | 1501 | 0.00096373 | 1501 | 1.4368 | 1501 | 0.43645 | 1501 | 121.155 | 1501 | 169.583
1502 | 1.7861 | 1502 | 160.2479 | 1502 | 0.67566 | 1502 | 0.93842 | 1502 | 154.8583 | 1502 | 1819211.138 | 1502 | 144.2436 | 1502 | 0.00075138 | 1502 | 1.8483 | 1502 | 1.06 | 1502 | 11.721 | 1502 | 0.023616 | 1502 | 0.2921 | 1502 | 5.0883 | 1502 | 5.3397 | 1502 | 881.3989 | 1502 | 17721.2758 | 1502 | 334.3668 | 1502 | 1.6629 | 1502 | 19433.003 | 1502 | 1.6629 | 1502 | 128.3659 | 1502 | 0.64441 | 1502 | 0.35468 | 1502 | 0.000911 | 1502 | 1819211.138 | 1502 | 1.6629 | 1502 | 105.9745 | 1502 | 0.00099526 | 1502 | 1.5461 | 1502 | 0.42079 | 1502 | 1082.4901 | 1502 | 154.8583
1503 | 1.4993 | 1503 | 126.1779 | 1503 | 0.62537 | 1503 | 0.33073 | 1503 | 159.4391 | 1503 | 1890829.205 | 1503 | 143.5998 | 1503 | 0.00075064 | 1503 | 1.1672 | 1503 | 0.8677 | 1503 | 4.8446 | 1503 | 0.12065 | 1503 | 0.29029 | 1503 | 6.0667 | 1503 | 6.0232 | 1503 | 382.003 | 1503 | 907.5916 | 1503 | 33.9265 | 1503 | 1.3521 | 1503 | 1866.8849 | 1503 | 1.3521 | 1503 | 123.167 | 1503 | 0.39244 | 1503 | 0.60708 | 1503 | 0.00048567 | 1503 | 1890829.205 | 1503 | 1.3521 | 1503 | 117.0173 | 1503 | 0.00081878 | 1503 | 1.0798 | 1503 | 0.44759 | 1503 | 109.1601 | 1503 | 159.4391
1504 | 1.3996 | 1504 | 153.2245 | 1504 | 0.59345 | 1504 | 0.87975 | 1504 | 156.3508 | 1504 | 1431061.736 | 1504 | 127.9246 | 1504 | 0.00075403 | 1504 | 1.7332 | 1504 | 0.36443 | 1504 | 12.5375 | 1504 | 0.10011 | 1504 | 0.47654 | 1504 | 3.3322 | 1504 | 5.5552 | 1504 | 777.3043 | 1504 | 14763.0865 | 1504 | 30.124 | 1504 | 1.3102 | 1504 | 15460.1301 | 1504 | 1.3102 | 1504 | 128.7917 | 1504 | 0.59838 | 1504 | 0.40067 | 1504 | 0.00095396 | 1504 | 1431061.736 | 1504 | 1.3102 | 1504 | 114.3639 | 1504 | 0.00098404 | 1504 | 1.3906 | 1504 | 0.21945 | 1504 | 371.264 | 1504 | 156.3508
1505 | 1.4012 | 1505 | 145.9173 | 1505 | 0.69958 | 1505 | 0.74846 | 1505 | 168.3692 | 1505 | 1928685.709 | 1505 | 128.0201 | 1505 | 0.00075871 | 1505 | 1.7658 | 1505 | 0.96232 | 1505 | 5.5665 | 1505 | 0.08836 | 1505 | 0.2892 | 1505 | 5.6968 | 1505 | 7.5547 | 1505 | 829.3473 | 1505 | 2471.2298 | 1505 | 91.2664 | 1505 | 1.267 | 1505 | 3539.8627 | 1505 | 1.267 | 1505 | 114.8655 | 1505 | 0.59831 | 1505 | 0.401 | 1505 | 0.00069742 | 1505 | 1928685.709 | 1505 | 1.267 | 1505 | 104.0628 | 1505 | 0.00080275 | 1505 | 1.5641 | 1505 | 0.60995 | 1505 | 170.7135 | 1505 | 168.3692
1506 | 1.1253 | 1506 | 144.3039 | 1506 | 0.58793 | 1506 | 0.87191 | 1506 | 163.6229 | 1506 | 1728850.381 | 1506 | 149.3509 | 1506 | 0.00075649 | 1506 | 1.9839 | 1506 | 1.1112 | 1506 | 7.536 | 1506 | 0.14458 | 1506 | 0.35755 | 1506 | 5.4349 | 1506 | 6.7066 | 1506 | 1313.0534 | 1506 | 4129.3695 | 1506 | 49.2515 | 1506 | 0.99759 | 1506 | 5831.7069 | 1506 | 0.99759 | 1506 | 114.3245 | 1506 | 0.54439 | 1506 | 0.4549 | 1506 | 0.00070738 | 1506 | 1728850.381 | 1506 | 0.99759 | 1506 | 105.1954 | 1506 | 0.00082547 | 1506 | 1.5518 | 1506 | 0.55852 | 1506 | 176.9044 | 1506 | 163.6229
1507 | 1.4452 | 1507 | 132.7062 | 1507 | 0.79117 | 1507 | 0.88438 | 1507 | 155.4122 | 1507 | 1742745.576 | 1507 | 145.7127 | 1507 | 0.00075541 | 1507 | 1.9866 | 1507 | 0.98248 | 1507 | 5.6056 | 1507 | 0.13782 | 1507 | 0.30976 | 1507 | 8.5164 | 1507 | 5.4189 | 1507 | 1184.8909 | 1507 | 3052.4118 | 1507 | 70.5334 | 1507 | 1.2575 | 1507 | 4596.8602 | 1507 | 1.2575 | 1507 | 113.2878 | 1507 | 0.67859 | 1507 | 0.32074 | 1507 | 0.00066336 | 1507 | 1742745.576 | 1507 | 1.2575 | 1507 | 104.575 | 1507 | 0.00082712 | 1507 | 1.5823 | 1507 | 0.50039 | 1507 | 123.1979 | 1507 | 155.4122
1508 | 1.9328 | 1508 | 140.7245 | 1508 | 0.56445 | 1508 | 0.29532 | 1508 | 155.8234 | 1508 | 1119834.182 | 1508 | 135.5001 | 1508 | 0.00075055 | 1508 | 1.9138 | 1508 | 1.0833 | 1508 | 10.0498 | 1508 | 0.032895 | 1508 | 0.086283 | 1508 | 5.4021 | 1508 | 5.4783 | 1508 | 2854.3471 | 1508 | 4402.5462 | 1508 | 90.0384 | 1508 | 1.8037 | 1508 | 5977.2998 | 1508 | 1.8037 | 1508 | 129.3283 | 1508 | 0.53516 | 1508 | 0.4641 | 1508 | 0.00073581 | 1508 | 1119834.182 | 1508 | 1.8037 | 1508 | 115.3623 | 1508 | 0.001272 | 1508 | 1.2759 | 1508 | 0.31393 | 1508 | 5584.8056 | 1508 | 155.8234
1509 | 1.6643 | 1509 | 167.4803 | 1509 | 0.79199 | 1509 | 0.57341 | 1509 | 178.9416 | 1509 | 1688556.884 | 1509 | 127.6818 | 1509 | 0.00075564 | 1509 | 1.0307 | 1509 | 0.33231 | 1509 | 14.5803 | 1509 | 0.019544 | 1509 | 0.379 | 1509 | 3.013 | 1509 | 9.7487 | 1509 | 365.7939 | 1509 | 15356.0186 | 1509 | 241.7581 | 1509 | 1.5779 | 1509 | 15723.4408 | 1509 | 1.5779 | 1509 | 145.171 | 1509 | 0.77103 | 1509 | 0.228 | 1509 | 0.00097566 | 1509 | 1688556.884 | 1509 | 1.5779 | 1509 | 129.5924 | 1509 | 0.0010908 | 1509 | 1.0532 | 1509 | 0.09155 | 1509 | 1051.1601 | 1509 | 178.9416
1510 | 1.409 | 1510 | 140.2764 | 1510 | 0.50546 | 1510 | 0.72033 | 1510 | 158.4918 | 1510 | 1886100.024 | 1510 | 131.1252 | 1510 | 0.00075414 | 1510 | 2.1876 | 1510 | 0.37684 | 1510 | 11.497 | 1510 | 0.073609 | 1510 | 0.32295 | 1510 | 7.8109 | 1510 | 5.8765 | 1510 | 2584.8556 | 1510 | 10529.0828 | 1510 | 109.1615 | 1510 | 1.2329 | 1510 | 12058.1938 | 1510 | 1.2329 | 1510 | 117.3653 | 1510 | 0.54903 | 1510 | 0.4501 | 1510 | 0.00087232 | 1510 | 1886100.024 | 1510 | 1.2329 | 1510 | 109.9665 | 1510 | 0.0010816 | 1510 | 1.4989 | 1510 | 0.25415 | 1510 | 660.1461 | 1510 | 158.4918
1511 | 1.7555 | 1511 | 159.5469 | 1511 | 0.65452 | 1511 | 0.377 | 1511 | 161.6942 | 1511 | 1255118.912 | 1511 | 145.8274 | 1511 | 0.00075664 | 1511 | 1.3391 | 1511 | 0.47628 | 1511 | 5.4908 | 1511 | 0.13648 | 1511 | 0.32778 | 1511 | 2.0469 | 1511 | 6.3843 | 1511 | 140.033 | 1511 | 1439.6525 | 1511 | 9.5405 | 1511 | 1.6877 | 1511 | 1945.6791 | 1511 | 1.6877 | 1511 | 129.0199 | 1511 | 0.59051 | 1511 | 0.40875 | 1511 | 0.00073918 | 1511 | 1255118.912 | 1511 | 1.6877 | 1511 | 121.2593 | 1511 | 0.00080687 | 1511 | 1.1744 | 1511 | 0.23771 | 1511 | 109.8614 | 1511 | 161.6942
1512 | 1.9548 | 1512 | 155.7598 | 1512 | 0.61538 | 1512 | 0.85414 | 1512 | 166.2485 | 1512 | 1407965.638 | 1512 | 139.1064 | 1512 | 0.00075494 | 1512 | 1.7362 | 1512 | 1.222 | 1512 | 12.129 | 1512 | 0.11816 | 1512 | 0.38644 | 1512 | 3.6356 | 1512 | 7.1658 | 1512 | 1647.205 | 1512 | 18408.5721 | 1512 | 36.7705 | 1512 | 1.8608 | 1512 | 20045.8866 | 1512 | 1.8608 | 1512 | 126.9925 | 1512 | 0.5872 | 1512 | 0.41188 | 1512 | 0.0009174 | 1512 | 1407965.638 | 1512 | 1.8608 | 1512 | 110.4567 | 1512 | 0.0010704 | 1512 | 1.4215 | 1512 | 0.37323 | 1512 | 453.7656 | 1512 | 166.2485
1513 | 1.7886 | 1513 | 130.0414 | 1513 | 0.69112 | 1513 | 0.44991 | 1513 | 173.3676 | 1513 | 1299681.025 | 1513 | 125.2093 | 1513 | 0.00075258 | 1513 | 1.9002 | 1513 | 0.38623 | 1513 | 14.7893 | 1513 | 0.082256 | 1513 | 0.27142 | 1513 | 7.3049 | 1513 | 8.5372 | 1513 | 4294.5726 | 1513 | 14019.0774 | 1513 | 68.5273 | 1513 | 1.622 | 1513 | 15522.3188 | 1513 | 1.622 | 1513 | 136.2788 | 1513 | 0.69533 | 1513 | 0.30377 | 1513 | 0.00090225 | 1513 | 1299681.025 | 1513 | 1.622 | 1513 | 130.4859 | 1513 | 0.0016299 | 1513 | 1.0497 | 1513 | 0.078362 | 1513 | 1373.3521 | 1513 | 173.3676
1514 | 1.58 | 1514 | 131.8646 | 1514 | 0.78647 | 1514 | 0.64828 | 1514 | 179.2227 | 1514 | 1007711.188 | 1514 | 143.9299 | 1514 | 0.00075304 | 1514 | 2.0471 | 1514 | 0.43818 | 1514 | 4.947 | 1514 | 0.03017 | 1514 | 0.064138 | 1514 | 2.5841 | 1514 | 9.8132 | 1514 | 1246.9846 | 1514 | 1901.4898 | 1514 | 125.8619 | 1514 | 1.5096 | 1514 | 2752.7725 | 1514 | 1.5096 | 1514 | 125.4577 | 1514 | 0.76292 | 1514 | 0.23639 | 1514 | 0.00069006 | 1514 | 1007711.188 | 1514 | 1.5096 | 1514 | 113.9954 | 1514 | 0.00078625 | 1514 | 1.4471 | 1514 | 0.19342 | 1514 | 2161.1003 | 1514 | 179.2227
1515 | 1.9081 | 1515 | 141.253 | 1515 | 0.52258 | 1515 | 0.36562 | 1515 | 155.6788 | 1515 | 1052211.93 | 1515 | 129.6985 | 1515 | 0.00075678 | 1515 | 0.82267 | 1515 | 0.76853 | 1515 | 7.2461 | 1515 | 0.093587 | 1515 | 0.13508 | 1515 | 4.0418 | 1515 | 5.4574 | 1515 | 752.7229 | 1515 | 2580.8427 | 1515 | 15.8545 | 1515 | 1.8055 | 1515 | 3088.0922 | 1515 | 1.8055 | 1515 | 137.5934 | 1515 | 0.43522 | 1515 | 0.56395 | 1515 | 0.00083491 | 1515 | 1052211.93 | 1515 | 1.8055 | 1515 | 124.0508 | 1515 | 0.00098577 | 1515 | 0.82691 | 1515 | 0.28175 | 1515 | 788.6407 | 1515 | 155.6788
1516 | 1.3259 | 1516 | 165.4554 | 1516 | 0.52419 | 1516 | 0.46969 | 1516 | 175.5291 | 1516 | 1459794.862 | 1516 | 135.3157 | 1516 | 0.00075522 | 1516 | 1.7187 | 1516 | 1.2494 | 1516 | 12.2717 | 1516 | 0.13595 | 1516 | 0.2992 | 1516 | 6.6273 | 1516 | 8.9921 | 1516 | 4068.26 | 1516 | 6566.6463 | 1516 | 49.1482 | 1516 | 1.1708 | 1516 | 8797.4791 | 1516 | 1.1708 | 1516 | 129.8736 | 1516 | 0.4849 | 1516 | 0.51435 | 1516 | 0.00074568 | 1516 | 1459794.862 | 1516 | 1.1708 | 1516 | 118.8851 | 1516 | 0.0013308 | 1516 | 1.1538 | 1516 | 0.28494 | 1516 | 624.6359 | 1516 | 175.5291
1517 | 1.7012 | 1517 | 134.8935 | 1517 | 0.75614 | 1517 | 0.54632 | 1517 | 160.6781 | 1517 | 1693401.652 | 1517 | 121.5799 | 1517 | 0.00075574 | 1517 | 1.3537 | 1517 | 0.68272 | 1517 | 10.4738 | 1517 | 0.10358 | 1517 | 0.29579 | 1517 | 6.5212 | 1517 | 6.2195 | 1517 | 1947.1232 | 1517 | 7922.1618 | 1517 | 48.2384 | 1517 | 1.55 | 1517 | 8935.5481 | 1517 | 1.55 | 1517 | 127.1193 | 1517 | 0.69709 | 1517 | 0.30202 | 1517 | 0.0008857 | 1517 | 1693401.652 | 1517 | 1.55 | 1517 | 119.3296 | 1517 | 0.0011503 | 1517 | 1.2124 | 1517 | 0.22479 | 1517 | 540.1768 | 1517 | 160.6781
1518 | 1.5949 | 1518 | 163.2206 | 1518 | 0.77156 | 1518 | 0.41489 | 1518 | 154.2361 | 1518 | 1558188.415 | 1518 | 136.6376 | 1518 | 0.0007592 | 1518 | 1.9963 | 1518 | 0.35781 | 1518 | 11.0347 | 1518 | 0.082603 | 1518 | 0.15865 | 1518 | 9.1992 | 1518 | 5.2519 | 1518 | 3547.3796 | 1518 | 5597.1574 | 1518 | 46.8836 | 1518 | 1.3919 | 1518 | 7260.5022 | 1518 | 1.3919 | 1518 | 136.5508 | 1518 | 0.76647 | 1518 | 0.23276 | 1518 | 0.00077014 | 1518 | 1558188.415 | 1518 | 1.3919 | 1518 | 124.8603 | 1518 | 0.0011612 | 1518 | 1.1959 | 1518 | 0.089851 | 1518 | 1643.1544 | 1518 | 154.2361
1519 | 1.3271 | 1519 | 127.2771 | 1519 | 0.548 | 1519 | 0.6715 | 1519 | 154.1023 | 1519 | 1240933.48 | 1519 | 125.7066 | 1519 | 0.00075601 | 1519 | 2.0767 | 1519 | 0.60939 | 1519 | 8.8498 | 1519 | 0.048254 | 1519 | 0.28279 | 1519 | 9.6789 | 1519 | 5.2331 | 1519 | 1672.2055 | 1519 | 5695.9898 | 1519 | 212.6414 | 1519 | 1.1087 | 1519 | 6694.3803 | 1519 | 1.1087 | 1519 | 112.7182 | 1519 | 0.56567 | 1519 | 0.43348 | 1519 | 0.00085001 | 1519 | 1240933.48 | 1519 | 1.1087 | 1519 | 107.144 | 1519 | 0.0010755 | 1519 | 1.5402 | 1519 | 0.34074 | 1519 | 561.2846 | 1519 | 154.1023
1520 | 1.6244 | 1520 | 151.4368 | 1520 | 0.80202 | 1520 | 0.22666 | 1520 | 160.5676 | 1520 | 1960775.292 | 1520 | 132.4417 | 1520 | 0.00075242 | 1520 | 1.6578 | 1520 | 0.92184 | 1520 | 8.6524 | 1520 | 0.11895 | 1520 | 0.22012 | 1520 | 3.6972 | 1520 | 6.2018 | 1520 | 1040.2984 | 1520 | 1959.3194 | 1520 | 20.3183 | 1520 | 1.5246 | 1520 | 3163.2867 | 1520 | 1.5246 | 1520 | 117.8301 | 1520 | 0.62373 | 1520 | 0.37565 | 1520 | 0.00061878 | 1520 | 1960775.292 | 1520 | 1.5246 | 1520 | 107.8935 | 1520 | 0.00084238 | 1520 | 1.4528 | 1520 | 0.51255 | 1520 | 511.4464 | 1520 | 160.5676
1521 | 1.4406 | 1521 | 123.4782 | 1521 | 0.86571 | 1521 | 0.51763 | 1521 | 155.0294 | 1521 | 1082725.989 | 1521 | 142.1388 | 1521 | 0.0007572 | 1521 | 1.2188 | 1521 | 0.78595 | 1521 | 8.634 | 1521 | 0.044936 | 1521 | 0.43753 | 1521 | 3.0896 | 1521 | 5.3641 | 1521 | 157.102 | 1521 | 4638.5257 | 1521 | 52.501 | 1521 | 1.353 | 1521 | 5185.009 | 1521 | 1.353 | 1521 | 121.4602 | 1521 | 0.76747 | 1521 | 0.23164 | 1521 | 0.00089371 | 1521 | 1082725.989 | 1521 | 1.353 | 1521 | 117.9443 | 1521 | 0.00090272 | 1521 | 1.2522 | 1521 | 0.24758 | 1521 | 251.5267 | 1521 | 155.0294
1522 | 1.7855 | 1522 | 154.8467 | 1522 | 0.55247 | 1522 | 0.63162 | 1522 | 171.2782 | 1522 | 1001835.26 | 1522 | 124.0701 | 1522 | 0.00075925 | 1522 | 1.943 | 1522 | 0.40007 | 1522 | 14.7804 | 1522 | 0.082221 | 1522 | 0.33414 | 1522 | 5.1844 | 1522 | 8.115 | 1522 | 2596.0764 | 1522 | 18713.5775 | 1522 | 57.5331 | 1522 | 1.6608 | 1522 | 19826.6724 | 1522 | 1.6608 | 1522 | 134.237 | 1522 | 0.56352 | 1522 | 0.43554 | 1522 | 0.00094292 | 1522 | 1001835.26 | 1522 | 1.6608 | 1522 | 126.2834 | 1522 | 0.0019248 | 1522 | 1.1092 | 1522 | 0.12047 | 1522 | 989.7561 | 1522 | 171.2782
1523 | 1.8329 | 1523 | 129.649 | 1523 | 0.5608 | 1523 | 0.57481 | 1523 | 156.818 | 1523 | 1190136.949 | 1523 | 129.6053 | 1523 | 0.00075111 | 1523 | 1.1977 | 1523 | 1.2099 | 1523 | 6.3398 | 1523 | 0.12829 | 1523 | 0.39031 | 1523 | 1.8981 | 1523 | 5.6241 | 1523 | 182.0671 | 1523 | 3361.9938 | 1523 | 13.217 | 1523 | 1.7685 | 1523 | 3927.3535 | 1523 | 1.7685 | 1523 | 116.3366 | 1523 | 0.45903 | 1523 | 0.54012 | 1523 | 0.00085519 | 1523 | 1190136.949 | 1523 | 1.7685 | 1523 | 109.6736 | 1523 | 0.00079887 | 1523 | 1.2671 | 1523 | 0.66533 | 1523 | 117.3718 | 1523 | 156.818
1524 | 1.9197 | 1524 | 144.9491 | 1524 | 0.7897 | 1524 | 0.6971 | 1524 | 158.2728 | 1524 | 1526771.501 | 1524 | 142.9118 | 1524 | 0.00075053 | 1524 | 1.1755 | 1524 | 0.43891 | 1524 | 5.4516 | 1524 | 0.14163 | 1524 | 0.41236 | 1524 | 4.8091 | 1524 | 5.8429 | 1524 | 247.2136 | 1524 | 3027.6678 | 1524 | 22.5174 | 1524 | 1.8023 | 1524 | 3564.1327 | 1524 | 1.8023 | 1524 | 133.9443 | 1524 | 0.71041 | 1524 | 0.28874 | 1524 | 0.00084863 | 1524 | 1526771.501 | 1524 | 1.8023 | 1524 | 124.7442 | 1524 | 0.0008621 | 1524 | 1.083 | 1524 | 0.17981 | 1524 | 76.0547 | 1524 | 158.2728
1525 | 1.5425 | 1525 | 125.9634 | 1525 | 0.87792 | 1525 | 0.53717 | 1525 | 163.3571 | 1525 | 1355413.569 | 1525 | 138.752 | 1525 | 0.00075417 | 1525 | 1.7495 | 1525 | 0.58146 | 1525 | 6.8992 | 1525 | 0.084037 | 1525 | 0.11639 | 1525 | 2.5401 | 1525 | 6.6614 | 1525 | 1126.7253 | 1525 | 2842.9488 | 1525 | 25.3362 | 1525 | 1.4705 | 1525 | 3766.0885 | 1525 | 1.4705 | 1525 | 122.5496 | 1525 | 0.78721 | 1525 | 0.21203 | 1525 | 0.00075413 | 1525 | 1355413.569 | 1525 | 1.4705 | 1525 | 114.23 | 1525 | 0.00079296 | 1525 | 1.4036 | 1525 | 0.24625 | 1525 | 930.5769 | 1525 | 163.3571
1526 | 1.5332 | 1526 | 130.0537 | 1526 | 0.80881 | 1526 | 0.61769 | 1526 | 151.5832 | 1526 | 1496177.543 | 1526 | 125.4468 | 1526 | 0.00075903 | 1526 | 0.95591 | 1526 | 0.64789 | 1526 | 7.7478 | 1526 | 0.088725 | 1526 | 0.19544 | 1526 | 9.3492 | 1526 | 4.8901 | 1526 | 1431.7152 | 1526 | 4345.1773 | 1526 | 45.6631 | 1526 | 1.3272 | 1526 | 5053.0828 | 1526 | 1.3272 | 1526 | 135.6692 | 1526 | 0.69992 | 1526 | 0.29923 | 1526 | 0.00085905 | 1526 | 1496177.543 | 1526 | 1.3272 | 1526 | 126.9709 | 1526 | 0.0011195 | 1526 | 0.94065 | 1526 | 0.18929 | 1526 | 583.8425 | 1526 | 151.5832
1527 | 1.9993 | 1527 | 152.3489 | 1527 | 0.55314 | 1527 | 0.308 | 1527 | 155.8385 | 1527 | 1609036.757 | 1527 | 139.2382 | 1527 | 0.0007502 | 1527 | 1.4491 | 1527 | 0.57425 | 1527 | 14.2514 | 1527 | 0.090963 | 1527 | 0.13573 | 1527 | 2.0976 | 1527 | 5.4805 | 1527 | 1580.1728 | 1527 | 8635.1141 | 1527 | 8.9866 | 1527 | 1.932 | 1527 | 9762.0862 | 1527 | 1.932 | 1527 | 131.6153 | 1527 | 0.54203 | 1527 | 0.45709 | 1527 | 0.00088367 | 1527 | 1609036.757 | 1527 | 1.932 | 1527 | 122.779 | 1527 | 0.0010528 | 1527 | 1.1287 | 1527 | 0.19356 | 1527 | 3104.0406 | 1527 | 155.8385
1528 | 1.8513 | 1528 | 126.5464 | 1528 | 0.70585 | 1528 | 0.89819 | 1528 | 156.1771 | 1528 | 1824657.855 | 1528 | 124.0041 | 1528 | 0.00075528 | 1528 | 1.9919 | 1528 | 0.59766 | 1528 | 12.9103 | 1528 | 0.046792 | 1528 | 0.39389 | 1528 | 4.1867 | 1528 | 5.5298 | 1528 | 1001.9276 | 1528 | 23070.4188 | 1528 | 113.8278 | 1528 | 1.7461 | 1528 | 24136.5183 | 1528 | 1.7461 | 1528 | 112.7656 | 1528 | 0.70046 | 1528 | 0.29859 | 1528 | 0.00095488 | 1528 | 1824657.855 | 1528 | 1.7461 | 1528 | 102.6491 | 1528 | 0.00093161 | 1528 | 1.6507 | 1528 | 0.35425 | 1528 | 674.0904 | 1528 | 156.1771
1529 | 1.8709 | 1529 | 130.7131 | 1529 | 0.86758 | 1529 | 0.81185 | 1529 | 175.0767 | 1529 | 1963322.003 | 1529 | 128.0576 | 1529 | 0.00075833 | 1529 | 1.3995 | 1529 | 0.53479 | 1529 | 10.4598 | 1529 | 0.13059 | 1529 | 0.20039 | 1529 | 3.8551 | 1529 | 8.8953 | 1529 | 2860.2412 | 1529 | 12111.0959 | 1529 | 29.9357 | 1529 | 1.7772 | 1529 | 13418.8998 | 1529 | 1.7772 | 1529 | 131.896 | 1529 | 0.82152 | 1529 | 0.17758 | 1529 | 0.00090164 | 1529 | 1963322.003 | 1529 | 1.7772 | 1529 | 125.129 | 1529 | 0.00090776 | 1529 | 1.1363 | 1529 | 0.13159 | 1529 | 784.4293 | 1529 | 175.0767
1530 | 1.315 | 1530 | 136.1349 | 1530 | 0.84752 | 1530 | 0.92684 | 1530 | 179.0487 | 1530 | 1546633.392 | 1530 | 137.8227 | 1530 | 0.00075785 | 1530 | 1.9857 | 1530 | 0.60823 | 1530 | 9.0911 | 1530 | 0.12943 | 1530 | 0.35589 | 1530 | 2.9093 | 1530 | 9.7733 | 1530 | 1185.494 | 1530 | 7720.3274 | 1530 | 35.9798 | 1530 | 1.2353 | 1530 | 8895.3814 | 1530 | 1.2353 | 1530 | 119.3646 | 1530 | 0.80589 | 1530 | 0.19324 | 1530 | 0.00086704 | 1530 | 1546633.392 | 1530 | 1.2353 | 1530 | 107.1721 | 1530 | 0.00080455 | 1530 | 1.5812 | 1530 | 0.2529 | 1530 | 275.5879 | 1530 | 179.0487
1531 | 1.7962 | 1531 | 157.7966 | 1531 | 0.70647 | 1531 | 0.51563 | 1531 | 168.9496 | 1531 | 1252075.572 | 1531 | 148.3581 | 1531 | 0.00075189 | 1531 | 1.7544 | 1531 | 1.2247 | 1531 | 7.4236 | 1531 | 0.14891 | 1531 | 0.37201 | 1531 | 3.8215 | 1531 | 7.6639 | 1531 | 754.2242 | 1531 | 3713.3353 | 1531 | 29.5021 | 1531 | 1.696 | 1531 | 4909.7364 | 1531 | 1.696 | 1531 | 118.5137 | 1531 | 0.60459 | 1531 | 0.39465 | 1531 | 0.00075557 | 1531 | 1252075.572 | 1531 | 1.696 | 1531 | 106.9371 | 1531 | 0.00086741 | 1531 | 1.4788 | 1531 | 0.5446 | 1531 | 159.5038 | 1531 | 168.9496
1532 | 1.8516 | 1532 | 147.2687 | 1532 | 0.66558 | 1532 | 0.32686 | 1532 | 152.419 | 1532 | 1477081.169 | 1532 | 132.6865 | 1532 | 0.00075014 | 1532 | 1.2755 | 1532 | 0.88755 | 1532 | 7.3347 | 1532 | 0.096729 | 1532 | 0.069409 | 1532 | 7.0971 | 1532 | 5.0018 | 1532 | 1985.0889 | 1532 | 1906.3971 | 1532 | 20.0749 | 1532 | 1.6939 | 1532 | 3096.773 | 1532 | 1.6939 | 1532 | 137.1884 | 1532 | 0.52306 | 1532 | 0.47632 | 1532 | 0.00061499 | 1532 | 1477081.169 | 1532 | 1.6939 | 1532 | 120.7326 | 1532 | 0.00093704 | 1532 | 1.0377 | 1532 | 0.31906 | 1532 | 1530.7799 | 1532 | 152.419
1533 | 1.4108 | 1533 | 124.9956 | 1533 | 0.51815 | 1533 | 0.96885 | 1533 | 154.2492 | 1533 | 1159906.92 | 1533 | 145.3959 | 1533 | 0.00075492 | 1533 | 1.5004 | 1533 | 0.99781 | 1533 | 9.0291 | 1533 | 0.097978 | 1533 | 0.25811 | 1533 | 6.5485 | 1533 | 5.2537 | 1533 | 1742.8828 | 1533 | 8783.8779 | 1533 | 51.9899 | 1533 | 1.2649 | 1533 | 10034.2712 | 1533 | 1.2649 | 1533 | 123.4722 | 1533 | 0.49255 | 1533 | 0.50658 | 1533 | 0.00087451 | 1533 | 1159906.92 | 1533 | 1.2649 | 1533 | 119.7168 | 1533 | 0.0011425 | 1533 | 1.163 | 1533 | 0.25648 | 1533 | 504.9664 | 1533 | 154.2492
1534 | 1.1202 | 1534 | 158.3475 | 1534 | 0.65811 | 1534 | 0.49759 | 1534 | 158.6079 | 1534 | 1773236.266 | 1534 | 133.0411 | 1534 | 0.00075917 | 1534 | 1.447 | 1534 | 0.32817 | 1534 | 10.7066 | 1534 | 0.027373 | 1534 | 0.36144 | 1534 | 6.9411 | 1534 | 5.8943 | 1534 | 526.1676 | 1534 | 4877.4118 | 1534 | 246.4649 | 1534 | 0.95495 | 1534 | 5478.1559 | 1534 | 0.95495 | 1534 | 127.6811 | 1534 | 0.64375 | 1534 | 0.35536 | 1534 | 0.00088945 | 1534 | 1773236.266 | 1534 | 0.95495 | 1534 | 119.6332 | 1534 | 0.0010444 | 1534 | 1.2681 | 1534 | 0.16769 | 1534 | 595.5577 | 1534 | 158.6079
1535 | 1.9832 | 1535 | 155.0047 | 1535 | 0.73208 | 1535 | 0.87718 | 1535 | 153.6161 | 1535 | 1186548.247 | 1535 | 146.2728 | 1535 | 0.00075717 | 1535 | 2.1329 | 1535 | 1.1157 | 1535 | 10.0847 | 1535 | 0.1166 | 1535 | 0.29896 | 1535 | 2.9527 | 1535 | 5.1654 | 1535 | 1166.9091 | 1535 | 13016.1215 | 1535 | 26.2825 | 1535 | 1.9029 | 1535 | 14450.0951 | 1535 | 1.9029 | 1535 | 123.4361 | 1535 | 0.7016 | 1535 | 0.2975 | 1535 | 0.00089986 | 1535 | 1186548.247 | 1535 | 1.9029 | 1535 | 103.5746 | 1535 | 0.00088464 | 1535 | 1.6191 | 1535 | 0.42067 | 1535 | 462.5422 | 1535 | 153.6161
1536 | 1.6464 | 1536 | 159.5895 | 1536 | 0.7667 | 1536 | 0.22371 | 1536 | 161.0197 | 1536 | 1005236.681 | 1536 | 142.1106 | 1536 | 0.00075954 | 1536 | 1.4996 | 1536 | 1.0795 | 1536 | 4.8534 | 1536 | 0.10828 | 1536 | 0.041888 | 1536 | 5.6541 | 1536 | 6.2746 | 1536 | 750.9543 | 1536 | 396.4209 | 1536 | 11.1503 | 1536 | 1.521 | 1536 | 1141.6146 | 1536 | 1.521 | 1536 | 126.9981 | 1536 | 0.48151 | 1536 | 0.51814 | 1536 | 0.0003469 | 1536 | 1005236.681 | 1536 | 1.521 | 1536 | 114.8102 | 1536 | 0.00077279 | 1536 | 1.2551 | 1536 | 0.58271 | 1536 | 820.4433 | 1536 | 161.0197
1537 | 1.6105 | 1537 | 143.4148 | 1537 | 0.8851 | 1537 | 0.69669 | 1537 | 151.7207 | 1537 | 1107593.335 | 1537 | 125.4068 | 1537 | 0.00075979 | 1537 | 0.99396 | 1537 | 0.30652 | 1537 | 13.4465 | 1537 | 0.10072 | 1537 | 0.18094 | 1537 | 7.6644 | 1537 | 4.9083 | 1537 | 1623.1566 | 1537 | 14631.0296 | 1537 | 12.8799 | 1537 | 1.4444 | 1537 | 15106.7269 | 1537 | 1.4444 | 1537 | 145.0564 | 1537 | 0.8691 | 1537 | 0.12993 | 1537 | 0.00096754 | 1537 | 1107593.335 | 1537 | 1.4444 | 1537 | 141.6703 | 1537 | 0.001011 | 1537 | 0.83177 | 1537 | 0.038719 | 1537 | 1790.1274 | 1537 | 151.7207
1538 | 1.3344 | 1538 | 152.3573 | 1538 | 0.87801 | 1538 | 0.53452 | 1538 | 154.0539 | 1538 | 1278939.312 | 1538 | 141.706 | 1538 | 0.00075964 | 1538 | 1.756 | 1538 | 0.54065 | 1538 | 7.9789 | 1538 | 0.031528 | 1538 | 0.35047 | 1538 | 5.862 | 1538 | 5.2263 | 1538 | 330.2346 | 1538 | 3526.4739 | 1538 | 188.4516 | 1538 | 1.1926 | 1538 | 4261.1236 | 1538 | 1.1926 | 1538 | 122.3262 | 1538 | 0.80652 | 1538 | 0.19265 | 1538 | 0.00082677 | 1538 | 1278939.312 | 1538 | 1.1926 | 1538 | 110.7884 | 1538 | 0.00088757 | 1538 | 1.4898 | 1538 | 0.23225 | 1538 | 342.6584 | 1538 | 154.0539
1539 | 1.2631 | 1539 | 135.0718 | 1539 | 0.70257 | 1539 | 0.46932 | 1539 | 156.3093 | 1539 | 1919334.644 | 1539 | 135.808 | 1539 | 0.00075444 | 1539 | 1.6273 | 1539 | 1.2173 | 1539 | 5.1907 | 1539 | 0.089214 | 1539 | 0.19236 | 1539 | 6.4679 | 1539 | 5.5492 | 1539 | 992.5166 | 1539 | 1196.8182 | 1539 | 68.4328 | 1539 | 1.1118 | 1539 | 2513.6189 | 1539 | 1.1118 | 1539 | 112.5789 | 1539 | 0.47979 | 1539 | 0.51973 | 1539 | 0.00047566 | 1539 | 1919334.644 | 1539 | 1.1118 | 1539 | 106.7267 | 1539 | 0.00080086 | 1539 | 1.437 | 1539 | 0.72149 | 1539 | 266.9076 | 1539 | 156.3093
1540 | 1.8833 | 1540 | 136.5931 | 1540 | 0.78329 | 1540 | 0.42756 | 1540 | 170.7987 | 1540 | 1251085.741 | 1540 | 138.3008 | 1540 | 0.0007582 | 1540 | 2.1372 | 1540 | 0.45583 | 1540 | 9.0443 | 1540 | 0.048528 | 1540 | 0.091121 | 1540 | 8.4747 | 1540 | 8.0204 | 1540 | 4681.3528 | 1540 | 4881.5134 | 1540 | 100.1251 | 1540 | 1.6999 | 1540 | 6733.7654 | 1540 | 1.6999 | 1540 | 147.1802 | 1540 | 0.77236 | 1540 | 0.22691 | 1540 | 0.00072421 | 1540 | 1251085.741 | 1540 | 1.6999 | 1540 | 131.1899 | 1540 | 0.00091236 | 1540 | 1.0362 | 1540 | 0.076025 | 1540 | 3294.2751 | 1540 | 170.7987
1541 | 1.2322 | 1541 | 143.5293 | 1541 | 0.69332 | 1541 | 0.94873 | 1541 | 151.3168 | 1541 | 1859494.782 | 1541 | 126.455 | 1541 | 0.0007561 | 1541 | 1.8692 | 1541 | 1.2256 | 1541 | 10.6439 | 1541 | 0.086952 | 1541 | 0.41475 | 1541 | 3.5367 | 1541 | 4.8549 | 1541 | 870.0169 | 1541 | 10296.1699 | 1541 | 47.857 | 1541 | 1.1394 | 1541 | 11643.0607 | 1541 | 1.1394 | 1541 | 115.5412 | 1541 | 0.64248 | 1541 | 0.35664 | 1541 | 0.00088344 | 1541 | 1859494.782 | 1541 | 1.1394 | 1541 | 98.7579 | 1541 | 0.00081886 | 1541 | 1.6853 | 1541 | 0.68503 | 1541 | 353.5128 | 1541 | 151.3168
1542 | 1.2274 | 1542 | 162.8472 | 1542 | 0.77219 | 1542 | 0.97929 | 1542 | 163.1955 | 1542 | 1622388.006 | 1542 | 123.5509 | 1542 | 0.00075822 | 1542 | 1.3253 | 1542 | 0.46799 | 1542 | 12.5856 | 1542 | 0.065871 | 1542 | 0.44252 | 1542 | 4.0371 | 1542 | 6.6341 | 1542 | 826.3898 | 1542 | 14283.3497 | 1542 | 61.0369 | 1542 | 1.1249 | 1542 | 14928.4392 | 1542 | 1.1249 | 1542 | 140.3423 | 1542 | 0.74629 | 1542 | 0.25276 | 1542 | 0.00095583 | 1542 | 1622388.006 | 1542 | 1.1249 | 1542 | 120.926 | 1542 | 0.00098885 | 1542 | 1.2563 | 1542 | 0.13882 | 1542 | 481.3223 | 1542 | 163.1955
1543 | 1.799 | 1543 | 157.1417 | 1543 | 0.79695 | 1543 | 0.47288 | 1543 | 179.4482 | 1543 | 1499322.971 | 1543 | 127.4417 | 1543 | 0.00075832 | 1543 | 1.9411 | 1543 | 0.54296 | 1543 | 10.4651 | 1543 | 0.032389 | 1543 | 0.4103 | 1543 | 9.102 | 1543 | 9.8652 | 1543 | 1137.0604 | 1543 | 7216.0583 | 1543 | 474.0477 | 1543 | 1.5891 | 1543 | 8198.3395 | 1543 | 1.5891 | 1543 | 120.5406 | 1543 | 0.76863 | 1543 | 0.23049 | 1543 | 0.00087931 | 1543 | 1499322.971 | 1543 | 1.5891 | 1543 | 106.9987 | 1543 | 0.0011259 | 1543 | 1.5735 | 1543 | 0.25474 | 1543 | 438.9169 | 1543 | 179.4482
1544 | 1.8851 | 1544 | 127.4503 | 1544 | 0.55639 | 1544 | 0.11929 | 1544 | 162.7259 | 1544 | 1257414.891 | 1544 | 147.404 | 1544 | 0.00075839 | 1544 | 0.90224 | 1544 | 1.0186 | 1544 | 8.2539 | 1544 | 0.1353 | 1544 | 0.41074 | 1544 | 8.6778 | 1544 | 6.5551 | 1544 | 607.5203 | 1544 | 1223.3307 | 1544 | 25.8038 | 1544 | 1.6769 | 1544 | 2089.5866 | 1544 | 1.6769 | 1544 | 132.8251 | 1544 | 0.35206 | 1544 | 0.64735 | 1544 | 0.00058486 | 1544 | 1257414.891 | 1544 | 1.6769 | 1544 | 119.6532 | 1544 | 0.0011739 | 1544 | 0.85807 | 1544 | 0.37303 | 1544 | 179.4553 | 1544 | 162.7259
1545 | 1.7864 | 1545 | 139.6575 | 1545 | 0.78484 | 1545 | 0.53684 | 1545 | 158.0745 | 1545 | 1318952.769 | 1545 | 135.2441 | 1545 | 0.00075588 | 1545 | 1.1052 | 1545 | 0.5952 | 1545 | 11.9857 | 1545 | 0.078077 | 1545 | 0.46842 | 1545 | 2.5182 | 1545 | 5.8127 | 1545 | 318.5053 | 1545 | 11001.7329 | 1545 | 20.6807 | 1545 | 1.7101 | 1545 | 11518.997 | 1545 | 1.7101 | 1545 | 130.3251 | 1545 | 0.74464 | 1545 | 0.2544 | 1545 | 0.00095414 | 1545 | 1318952.769 | 1545 | 1.7101 | 1545 | 123.5212 | 1545 | 0.001011 | 1545 | 1.1483 | 1545 | 0.15949 | 1545 | 377.7795 | 1545 | 158.0745
1546 | 1.7293 | 1546 | 137.6433 | 1546 | 0.69202 | 1546 | 0.74335 | 1546 | 152.177 | 1546 | 1998229.441 | 1546 | 140.827 | 1546 | 0.00075695 | 1546 | 1.4055 | 1546 | 0.55849 | 1546 | 8.0116 | 1546 | 0.012864 | 1546 | 0.34711 | 1546 | 8.5207 | 1546 | 4.9693 | 1546 | 194.6163 | 1546 | 6721.6833 | 1546 | 1353.2202 | 1546 | 1.5336 | 1546 | 7565.1872 | 1546 | 1.5336 | 1546 | 124.7944 | 1546 | 0.64521 | 1546 | 0.3539 | 1546 | 0.00088761 | 1546 | 1998229.441 | 1546 | 1.5336 | 1546 | 116.6477 | 1546 | 0.0010309 | 1546 | 1.2903 | 1546 | 0.25101 | 1546 | 389.0288 | 1546 | 152.177
1547 | 1.1866 | 1547 | 130.2769 | 1547 | 0.85808 | 1547 | 0.75164 | 1547 | 173.8146 | 1547 | 1593729.105 | 1547 | 141.397 | 1547 | 0.00075645 | 1547 | 1.4361 | 1547 | 0.88125 | 1547 | 8.0764 | 1547 | 0.047529 | 1547 | 0.15746 | 1547 | 6.4247 | 1547 | 8.6297 | 1547 | 2631.3501 | 1547 | 4574.736 | 1547 | 159.4734 | 1547 | 1.0421 | 1547 | 6169.4074 | 1547 | 1.0421 | 1547 | 131.2153 | 1547 | 0.71924 | 1547 | 0.28002 | 1547 | 0.00074078 | 1547 | 1593729.105 | 1547 | 1.0421 | 1547 | 123.1191 | 1547 | 0.00093361 | 1547 | 1.1148 | 1547 | 0.20161 | 1547 | 1219.1527 | 1547 | 173.8146
1548 | 1.3911 | 1548 | 124.5281 | 1548 | 0.86725 | 1548 | 0.51349 | 1548 | 152.1911 | 1548 | 1749278.711 | 1548 | 136.2657 | 1548 | 0.00075121 | 1548 | 0.83017 | 1548 | 1.1577 | 1548 | 9.2144 | 1548 | 0.067913 | 1548 | 0.19039 | 1548 | 6.2739 | 1548 | 4.9712 | 1548 | 1440.1505 | 1548 | 4801.0138 | 1548 | 47.9036 | 1548 | 1.2448 | 1548 | 6083.8185 | 1548 | 1.2448 | 1548 | 131.6362 | 1548 | 0.64904 | 1548 | 0.35017 | 1548 | 0.00078836 | 1548 | 1749278.711 | 1548 | 1.2448 | 1548 | 121.8576 | 1548 | 0.00098962 | 1548 | 0.95287 | 1548 | 0.30123 | 1548 | 999.4482 | 1548 | 152.1911
1549 | 1.5661 | 1549 | 159.7385 | 1549 | 0.68494 | 1549 | 0.42578 | 1549 | 166.147 | 1549 | 1513814.386 | 1549 | 123.9161 | 1549 | 0.00075153 | 1549 | 2.0665 | 1549 | 0.55626 | 1549 | 10.9736 | 1549 | 0.10412 | 1549 | 0.30083 | 1549 | 8.4587 | 1549 | 7.1476 | 1549 | 3154.1389 | 1549 | 5872.2546 | 1549 | 72.3818 | 1549 | 1.3736 | 1549 | 7399.0323 | 1549 | 1.3736 | 1549 | 125.2379 | 1549 | 0.67761 | 1549 | 0.3216 | 1549 | 0.00079286 | 1549 | 1513814.386 | 1549 | 1.3736 | 1549 | 114.0143 | 1549 | 0.0012415 | 1549 | 1.4111 | 1549 | 0.20215 | 1549 | 576.7294 | 1549 | 166.147
1550 | 1.1142 | 1550 | 138.4834 | 1550 | 0.7123 | 1550 | 0.8066 | 1550 | 153.5267 | 1550 | 1706214.652 | 1550 | 125.5289 | 1550 | 0.00075276 | 1550 | 1.7868 | 1550 | 0.69023 | 1550 | 12.0064 | 1550 | 0.031588 | 1550 | 0.35975 | 1550 | 4.1679 | 1550 | 5.1531 | 1550 | 638.4943 | 1550 | 10354.0553 | 1550 | 168.0933 | 1550 | 1.0076 | 1550 | 11245.6389 | 1550 | 1.0076 | 1550 | 116.8949 | 1550 | 0.68577 | 1550 | 0.31331 | 1550 | 0.0009198 | 1550 | 1706214.652 | 1550 | 1.0076 | 1550 | 105.1109 | 1550 | 0.00087035 | 1550 | 1.5893 | 1550 | 0.36495 | 1550 | 739.2653 | 1550 | 153.5267
1551 | 1.1224 | 1551 | 127.4264 | 1551 | 0.88357 | 1551 | 0.55306 | 1551 | 155.5773 | 1551 | 1754412.038 | 1551 | 143.8026 | 1551 | 0.00075279 | 1551 | 1.1354 | 1551 | 1.2662 | 1551 | 10.0399 | 1551 | 0.03954 | 1551 | 0.42406 | 1551 | 7.5908 | 1551 | 5.4427 | 1551 | 600.5343 | 1551 | 5134.6657 | 1551 | 184.6858 | 1551 | 0.94311 | 1551 | 6462.2434 | 1551 | 0.94311 | 1551 | 120.4521 | 1551 | 0.67034 | 1551 | 0.32886 | 1551 | 0.00079377 | 1551 | 1754412.038 | 1551 | 0.94311 | 1551 | 114.1222 | 1551 | 0.001011 | 1551 | 1.2519 | 1551 | 0.39245 | 1551 | 368.3491 | 1551 | 155.5773
1552 | 1.2272 | 1552 | 164.1251 | 1552 | 0.54375 | 1552 | 0.26942 | 1552 | 160.9152 | 1552 | 1237091.004 | 1552 | 138.215 | 1552 | 0.00075991 | 1552 | 2.0243 | 1552 | 1.2234 | 1552 | 12.4063 | 1552 | 0.12281 | 1552 | 0.2423 | 1552 | 6.1531 | 1552 | 6.2577 | 1552 | 3170.8674 | 1552 | 3518.0254 | 1552 | 32.6584 | 1552 | 1.0785 | 1552 | 5411.354 | 1552 | 1.0785 | 1552 | 122.257 | 1552 | 0.50771 | 1552 | 0.49164 | 1552 | 0.00064947 | 1552 | 1237091.004 | 1552 | 1.0785 | 1552 | 112.4434 | 1552 | 0.0012888 | 1552 | 1.3492 | 1552 | 0.36695 | 1552 | 906.8288 | 1552 | 160.9152
1553 | 1.3756 | 1553 | 155.5081 | 1553 | 0.5243 | 1553 | 0.90446 | 1553 | 162.1564 | 1553 | 1197234.404 | 1553 | 129.1864 | 1553 | 0.00075691 | 1553 | 2.1215 | 1553 | 0.69327 | 1553 | 12.894 | 1553 | 0.11588 | 1553 | 0.076698 | 1553 | 3.5449 | 1553 | 6.4604 | 1553 | 5218.152 | 1553 | 11501.6275 | 1553 | 15.6429 | 1553 | 1.2942 | 1553 | 13589.4284 | 1553 | 1.2942 | 1553 | 142.1995 | 1553 | 0.54577 | 1553 | 0.45338 | 1553 | 0.00084552 | 1553 | 1197234.404 | 1553 | 1.2942 | 1553 | 131.7343 | 1553 | 0.0010374 | 1553 | 0.96319 | 1553 | 0.10713 | 1553 | 3520.9922 | 1553 | 162.1564
1554 | 1.6325 | 1554 | 144.125 | 1554 | 0.70144 | 1554 | 0.36369 | 1554 | 157.9889 | 1554 | 1955313.57 | 1554 | 134.6287 | 1554 | 0.00075213 | 1554 | 1.6042 | 1554 | 0.47528 | 1554 | 5.52 | 1554 | 0.060343 | 1554 | 0.13104 | 1554 | 9.835 | 1554 | 5.7997 | 1554 | 1521.2188 | 1554 | 1334.1506 | 1554 | 100.4677 | 1554 | 1.4109 | 1554 | 2413.9894 | 1554 | 1.4109 | 1554 | 129.3583 | 1554 | 0.63793 | 1554 | 0.36152 | 1554 | 0.00055212 | 1554 | 1955313.57 | 1554 | 1.4109 | 1554 | 117.2634 | 1554 | 0.00089079 | 1554 | 1.2951 | 1554 | 0.23184 | 1554 | 653.3551 | 1554 | 157.9889
1555 | 1.2589 | 1555 | 147.3055 | 1555 | 0.88398 | 1555 | 0.95111 | 1555 | 169.2751 | 1555 | 1689537.728 | 1555 | 126.8075 | 1555 | 0.00075986 | 1555 | 1.1855 | 1555 | 1.2283 | 1555 | 4.2443 | 1555 | 0.098857 | 1555 | 0.33847 | 1555 | 3.6002 | 1555 | 7.7258 | 1555 | 260.7249 | 1555 | 1633.3023 | 1555 | 52.0888 | 1555 | 1.1651 | 1555 | 2329.423 | 1555 | 1.1651 | 1555 | 126.0196 | 1555 | 0.56829 | 1555 | 0.43101 | 1555 | 0.00070046 | 1555 | 1689537.728 | 1555 | 1.1651 | 1555 | 109.9977 | 1555 | 0.00077812 | 1555 | 1.2565 | 1555 | 0.74523 | 1555 | 73.9756 | 1555 | 169.2751
1556 | 1.2855 | 1556 | 143.3433 | 1556 | 0.55107 | 1556 | 0.27034 | 1556 | 169.4309 | 1556 | 1036471.609 | 1556 | 125.2585 | 1556 | 0.0007573 | 1556 | 1.8722 | 1556 | 0.93998 | 1556 | 5.3021 | 1556 | 0.11144 | 1556 | 0.31779 | 1556 | 3.1615 | 1556 | 7.7555 | 1556 | 302.7871 | 1556 | 738.5243 | 1556 | 28.9609 | 1556 | 1.1952 | 1556 | 1222.2961 | 1556 | 1.1952 | 1556 | 105.3068 | 1556 | 0.52975 | 1556 | 0.46964 | 1556 | 0.00060361 | 1556 | 1036471.609 | 1556 | 1.1952 | 1556 | 100.9392 | 1556 | 0.00079667 | 1556 | 1.6401 | 1556 | 0.70526 | 1556 | 119.837 | 1556 | 169.4309
1557 | 1.2294 | 1557 | 156.6338 | 1557 | 0.66576 | 1557 | 0.46239 | 1557 | 159.5417 | 1557 | 1962429.147 | 1557 | 133.5521 | 1557 | 0.00075152 | 1557 | 2.0561 | 1557 | 1.1269 | 1557 | 11.4621 | 1557 | 0.06469 | 1557 | 0.38408 | 1557 | 2.6647 | 1557 | 6.0393 | 1557 | 653.5719 | 1557 | 5669.6078 | 1557 | 47.1924 | 1557 | 1.1495 | 1557 | 7084.8324 | 1557 | 1.1495 | 1557 | 107.6547 | 1557 | 0.62445 | 1557 | 0.37475 | 1557 | 0.00079945 | 1557 | 1962429.147 | 1557 | 1.1495 | 1557 | 97.119 | 1557 | 0.00080188 | 1557 | 1.725 | 1557 | 0.7367 | 1557 | 512.3548 | 1557 | 159.5417
1558 | 1.1724 | 1558 | 138.3166 | 1558 | 0.71928 | 1558 | 0.72247 | 1558 | 165.7423 | 1558 | 1764411.796 | 1558 | 140.7536 | 1558 | 0.0007507 | 1558 | 1.83 | 1558 | 0.32888 | 1558 | 6.8126 | 1558 | 0.10919 | 1558 | 0.28565 | 1558 | 8.6707 | 1558 | 7.0754 | 1558 | 1590.2836 | 1558 | 2974.4176 | 1558 | 81.3984 | 1558 | 0.98093 | 1558 | 4117.2092 | 1558 | 0.98093 | 1558 | 124.1915 | 1558 | 0.71849 | 1558 | 0.28079 | 1558 | 0.00072171 | 1558 | 1764411.796 | 1558 | 0.98093 | 1558 | 117.2106 | 1558 | 0.00086387 | 1558 | 1.3659 | 1558 | 0.14511 | 1558 | 233.8209 | 1558 | 165.7423
1559 | 1.3607 | 1559 | 155.2286 | 1559 | 0.79211 | 1559 | 0.77123 | 1559 | 175.639 | 1559 | 1701468.758 | 1559 | 140.9429 | 1559 | 0.00075621 | 1559 | 1.081 | 1559 | 0.9285 | 1559 | 11.307 | 1559 | 0.075153 | 1559 | 0.37974 | 1559 | 8.1982 | 1559 | 9.0157 | 1559 | 2134.8193 | 1559 | 10190.9204 | 1559 | 117.233 | 1559 | 1.175 | 1559 | 11669.7932 | 1559 | 1.175 | 1559 | 140.4799 | 1559 | 0.70581 | 1559 | 0.29332 | 1559 | 0.0008724 | 1559 | 1701468.758 | 1559 | 1.175 | 1559 | 128.0108 | 1559 | 0.0013197 | 1559 | 0.98379 | 1559 | 0.15537 | 1559 | 485.2484 | 1559 | 175.639
1560 | 1.8688 | 1560 | 165.5548 | 1560 | 0.7904 | 1560 | 0.90152 | 1560 | 174.6123 | 1560 | 1220127.179 | 1560 | 128.1872 | 1560 | 0.00075052 | 1560 | 2.1051 | 1560 | 1.2854 | 1560 | 10.9199 | 1560 | 0.1249 | 1560 | 0.42922 | 1560 | 3.2221 | 1560 | 8.7969 | 1560 | 1435.9796 | 1560 | 14732.0367 | 1560 | 42.436 | 1560 | 1.7823 | 1560 | 16173.8677 | 1560 | 1.7823 | 1560 | 128.2556 | 1560 | 0.74986 | 1560 | 0.24923 | 1560 | 0.00090994 | 1560 | 1220127.179 | 1560 | 1.7823 | 1560 | 98.964 | 1560 | 0.00086973 | 1560 | 1.7083 | 1560 | 0.5002 | 1560 | 305.0178 | 1560 | 174.6123
1561 | 1.7197 | 1561 | 132.2915 | 1561 | 0.75106 | 1561 | 0.61443 | 1561 | 173.853 | 1561 | 1951034.812 | 1561 | 124.8212 | 1561 | 0.00075892 | 1561 | 1.6436 | 1561 | 0.61856 | 1561 | 8.4036 | 1561 | 0.062341 | 1561 | 0.068181 | 1561 | 4.8423 | 1561 | 8.6377 | 1561 | 4842.8303 | 1561 | 5059.1617 | 1561 | 59.714 | 1561 | 1.6122 | 1561 | 6995.5048 | 1561 | 1.6122 | 1561 | 142.1571 | 1561 | 0.69538 | 1561 | 0.30389 | 1561 | 0.00072248 | 1561 | 1951034.812 | 1561 | 1.6122 | 1561 | 124.6962 | 1561 | 0.00085576 | 1561 | 1.0978 | 1561 | 0.17177 | 1561 | 3255.7975 | 1561 | 173.853
1562 | 1.4037 | 1562 | 121.8762 | 1562 | 0.77939 | 1562 | 0.97009 | 1562 | 170.9853 | 1562 | 1338335.132 | 1562 | 120.0882 | 1562 | 0.00075943 | 1562 | 2.0614 | 1562 | 0.94302 | 1562 | 4.1815 | 1562 | 0.11991 | 1562 | 0.27913 | 1562 | 3.1131 | 1562 | 8.0571 | 1562 | 392.5765 | 1562 | 1865.6138 | 1562 | 44.7059 | 1562 | 1.3213 | 1562 | 2486.5732 | 1562 | 1.3213 | 1562 | 104.2824 | 1562 | 0.72992 | 1562 | 0.26934 | 1562 | 0.00074953 | 1562 | 1338335.132 | 1562 | 1.3213 | 1562 | 94.8536 | 1562 | 0.00076853 | 1562 | 1.7916 | 1562 | 0.74874 | 1562 | 86.2447 | 1562 | 170.9853
1563 | 1.6119 | 1563 | 142.8596 | 1563 | 0.88762 | 1563 | 0.84285 | 1563 | 157.6007 | 1563 | 1268320.038 | 1563 | 145.2206 | 1563 | 0.0007568 | 1563 | 1.0881 | 1563 | 0.8066 | 1563 | 8.8567 | 1563 | 0.012396 | 1563 | 0.28225 | 1563 | 8.3163 | 1563 | 5.741 | 1563 | 335.16 | 1563 | 8543.6174 | 1563 | 1471.4312 | 1563 | 1.4221 | 1563 | 9274.7407 | 1563 | 1.4221 | 1563 | 133.7027 | 1563 | 0.80975 | 1563 | 0.18933 | 1563 | 0.00092025 | 1563 | 1268320.038 | 1563 | 1.4221 | 1563 | 123.0729 | 1563 | 0.0012651 | 1563 | 1.1454 | 1563 | 0.17187 | 1563 | 709.6114 | 1563 | 157.6007
1564 | 1.4409 | 1564 | 156.1319 | 1564 | 0.56702 | 1564 | 0.94178 | 1564 | 156.1203 | 1564 | 1531827.905 | 1564 | 123.8742 | 1564 | 0.00075502 | 1564 | 1.4211 | 1564 | 0.80222 | 1564 | 10.9157 | 1564 | 0.11829 | 1564 | 0.17694 | 1564 | 4.3181 | 1564 | 5.5215 | 1564 | 2675.7161 | 1564 | 10974.5333 | 1564 | 25.1871 | 1564 | 1.3398 | 1564 | 12345.3211 | 1564 | 1.3398 | 1564 | 133.8967 | 1564 | 0.54204 | 1564 | 0.45707 | 1564 | 0.00088807 | 1564 | 1531827.905 | 1564 | 1.3398 | 1564 | 122.3123 | 1564 | 0.0010257 | 1564 | 1.1148 | 1564 | 0.2132 | 1564 | 1073.7163 | 1564 | 156.1203
1565 | 1.1454 | 1565 | 167.5505 | 1565 | 0.86449 | 1565 | 0.94289 | 1565 | 178.4067 | 1565 | 1862385.163 | 1565 | 146.0429 | 1565 | 0.00075074 | 1565 | 1.8767 | 1565 | 1.1478 | 1565 | 7.8519 | 1565 | 0.012588 | 1565 | 0.14368 | 1565 | 5.716 | 1565 | 9.6269 | 1565 | 1469.9588 | 1565 | 4969.3328 | 1565 | 2176.6747 | 1565 | 1.0116 | 1565 | 6826.9404 | 1565 | 1.0116 | 1565 | 127.1791 | 1565 | 0.71719 | 1565 | 0.28209 | 1565 | 0.00072717 | 1565 | 1862385.163 | 1565 | 1.0116 | 1565 | 105.7643 | 1565 | 0.00082468 | 1565 | 1.5543 | 1565 | 0.47255 | 1565 | 1982.9904 | 1565 | 178.4067
1566 | 1.1774 | 1566 | 121.4249 | 1566 | 0.61065 | 1566 | 0.30711 | 1566 | 159.956 | 1566 | 1777730.008 | 1566 | 121.0917 | 1566 | 0.00075635 | 1566 | 1.0867 | 1566 | 0.34451 | 1566 | 12.5427 | 1566 | 0.056864 | 1566 | 0.46727 | 1566 | 6.6811 | 1566 | 6.1045 | 1566 | 675.7624 | 1566 | 4736.6471 | 1566 | 74.0063 | 1566 | 1.0152 | 1566 | 5009.8688 | 1566 | 1.0152 | 1566 | 126.7606 | 1566 | 0.57555 | 1566 | 0.42351 | 1566 | 0.00094452 | 1566 | 1777730.008 | 1566 | 1.0152 | 1566 | 123.7411 | 1566 | 0.0012415 | 1566 | 1.0913 | 1566 | 0.18526 | 1566 | 449.7622 | 1566 | 159.956
1567 | 1.4338 | 1567 | 168.6258 | 1567 | 0.73247 | 1567 | 0.12475 | 1567 | 177.0271 | 1567 | 1494860.46 | 1567 | 129.3301 | 1567 | 0.0007549 | 1567 | 2.0871 | 1567 | 0.4431 | 1567 | 5.7621 | 1567 | 0.13856 | 1567 | 0.1116 | 1567 | 9.0788 | 1567 | 9.3183 | 1567 | 1841.9224 | 1567 | 339.5507 | 1567 | 32.0571 | 1567 | 1.2254 | 1567 | 1426.3305 | 1567 | 1.2254 | 1567 | 125.8567 | 1567 | 0.73069 | 1567 | 0.26907 | 1567 | 0.00023782 | 1567 | 1494860.46 | 1567 | 1.2254 | 1567 | 108.1744 | 1567 | 0.00077514 | 1567 | 1.5562 | 1567 | 0.24689 | 1567 | 416.7 | 1567 | 177.0271
1568 | 1.5735 | 1568 | 120.6666 | 1568 | 0.6458 | 1568 | 0.63238 | 1568 | 163.2365 | 1568 | 1763669.394 | 1568 | 121.3811 | 1568 | 0.0007504 | 1568 | 1.5415 | 1568 | 1.1078 | 1568 | 12.4357 | 1568 | 0.10277 | 1568 | 0.36611 | 1568 | 3.7799 | 1568 | 6.641 | 1568 | 1654.9486 | 1568 | 12577.5547 | 1568 | 40.767 | 1568 | 1.4754 | 1568 | 13855.2183 | 1568 | 1.4754 | 1568 | 112.3653 | 1568 | 0.59603 | 1568 | 0.40306 | 1568 | 0.00090688 | 1568 | 1763669.394 | 1568 | 1.4754 | 1568 | 107.7628 | 1568 | 0.00095453 | 1568 | 1.4644 | 1568 | 0.46001 | 1568 | 552.4677 | 1568 | 163.2365
1569 | 1.6283 | 1569 | 156.7894 | 1569 | 0.70419 | 1569 | 0.21876 | 1569 | 152.974 | 1569 | 1861104.653 | 1569 | 136.8229 | 1569 | 0.00075115 | 1569 | 1.3887 | 1569 | 0.44676 | 1569 | 6.7432 | 1569 | 0.083303 | 1569 | 0.28152 | 1569 | 8.6886 | 1569 | 5.0772 | 1569 | 568.0044 | 1569 | 1207.6095 | 1569 | 45.1429 | 1569 | 1.4251 | 1569 | 1919.4548 | 1569 | 1.4251 | 1569 | 127.6414 | 1569 | 0.60869 | 1569 | 0.39068 | 1569 | 0.00062851 | 1569 | 1861104.653 | 1569 | 1.4251 | 1569 | 119.0644 | 1569 | 0.00095815 | 1569 | 1.2176 | 1569 | 0.23491 | 1569 | 268.3194 | 1569 | 152.974
1570 | 1.4171 | 1570 | 155.3884 | 1570 | 0.55391 | 1570 | 0.20601 | 1570 | 176.0789 | 1570 | 1680173.411 | 1570 | 131.1345 | 1570 | 0.00075267 | 1570 | 1.7123 | 1570 | 0.89422 | 1570 | 7.1867 | 1570 | 0.10105 | 1570 | 0.078346 | 1570 | 5.353 | 1570 | 9.1107 | 1570 | 2546.5526 | 1570 | 880.4402 | 1570 | 28.4975 | 1570 | 1.2885 | 1570 | 2368.1853 | 1570 | 1.2885 | 1570 | 131.429 | 1570 | 0.49154 | 1570 | 0.50809 | 1570 | 0.00037141 | 1570 | 1680173.411 | 1570 | 1.2885 | 1570 | 113.2544 | 1570 | 0.00080534 | 1570 | 1.3097 | 1570 | 0.41126 | 1570 | 1260.4314 | 1570 | 176.0789
1571 | 1.6121 | 1571 | 164.9915 | 1571 | 0.84861 | 1571 | 0.90013 | 1571 | 173.115 | 1571 | 1725493.072 | 1571 | 148.9563 | 1571 | 0.00075562 | 1571 | 2.0797 | 1571 | 0.35667 | 1571 | 5.5443 | 1571 | 0.11938 | 1571 | 0.27382 | 1571 | 7.8954 | 1571 | 8.4853 | 1571 | 1401.1464 | 1571 | 3152.6712 | 1571 | 88.9465 | 1571 | 1.439 | 1571 | 4506.5451 | 1571 | 1.439 | 1571 | 130.1185 | 1571 | 0.81746 | 1571 | 0.18184 | 1571 | 0.00069888 | 1571 | 1725493.072 | 1571 | 1.439 | 1571 | 112.1019 | 1571 | 0.00082124 | 1571 | 1.4951 | 1571 | 0.15646 | 1571 | 156.1575 | 1571 | 173.115
1572 | 1.3395 | 1572 | 130.3037 | 1572 | 0.50679 | 1572 | 0.41922 | 1572 | 162.566 | 1572 | 1463674.782 | 1572 | 132.7783 | 1572 | 0.00075768 | 1572 | 1.6709 | 1572 | 0.99936 | 1572 | 9.2785 | 1572 | 0.084696 | 1572 | 0.41202 | 1572 | 9.2539 | 1572 | 6.5284 | 1572 | 1450.3255 | 1572 | 3894.4516 | 1572 | 108.8958 | 1572 | 1.1238 | 1572 | 5077.7642 | 1572 | 1.1238 | 1572 | 114.3253 | 1572 | 0.46758 | 1572 | 0.53165 | 1572 | 0.0007662 | 1572 | 1463674.782 | 1572 | 1.1238 | 1572 | 109.383 | 1572 | 0.0011242 | 1572 | 1.3968 | 1572 | 0.46426 | 1572 | 274.0469 | 1572 | 162.566
1573 | 1.464 | 1573 | 126.6936 | 1573 | 0.7173 | 1573 | 0.94762 | 1573 | 164.1985 | 1573 | 1662995.536 | 1573 | 120.427 | 1573 | 0.00075859 | 1573 | 1.8441 | 1573 | 0.45447 | 1573 | 6.9119 | 1573 | 0.032229 | 1573 | 0.1922 | 1573 | 5.2758 | 1573 | 6.8052 | 1573 | 1039.512 | 1573 | 5440.0473 | 1573 | 258.4545 | 1573 | 1.3413 | 1573 | 6176.401 | 1573 | 1.3413 | 1573 | 114.8521 | 1573 | 0.70485 | 1573 | 0.29427 | 1573 | 0.0008799 | 1573 | 1662995.536 | 1573 | 1.3413 | 1573 | 106.8649 | 1573 | 0.00082607 | 1573 | 1.5726 | 1573 | 0.28301 | 1573 | 744.9814 | 1573 | 164.1985
1574 | 1.7412 | 1574 | 141.4736 | 1574 | 0.56201 | 1574 | 0.11002 | 1574 | 167.47 | 1574 | 1873668.103 | 1574 | 130.2077 | 1574 | 0.00075414 | 1574 | 1.4232 | 1574 | 1.2152 | 1574 | 4.1222 | 1574 | 0.058079 | 1574 | 0.35523 | 1574 | 9.0697 | 1574 | 7.3878 | 1574 | 196.1581 | 1574 | 258.724 | 1574 | 117.9676 | 1574 | 1.5201 | 1574 | 1066.4455 | 1574 | 1.5201 | 1574 | 109.6033 | 1574 | 0.29047 | 1574 | 0.70929 | 1574 | 0.00024236 | 1574 | 1873668.103 | 1574 | 1.5201 | 1574 | 105.6214 | 1574 | 0.00082427 | 1574 | 1.3354 | 1574 | 0.87179 | 1574 | 78.1255 | 1574 | 167.47
1575 | 1.195 | 1575 | 145.2426 | 1575 | 0.5974 | 1575 | 0.75659 | 1575 | 164.2976 | 1575 | 1216323.447 | 1575 | 120.3615 | 1575 | 0.00075515 | 1575 | 1.0734 | 1575 | 0.76003 | 1575 | 4.3143 | 1575 | 0.012925 | 1575 | 0.24558 | 1575 | 7.8793 | 1575 | 6.8223 | 1575 | 150.3003 | 1575 | 1330.9236 | 1575 | 1825.9517 | 1575 | 1.0107 | 1575 | 1595.4988 | 1575 | 1.0107 | 1575 | 126.0468 | 1575 | 0.45283 | 1575 | 0.54634 | 1575 | 0.00083334 | 1575 | 1216323.447 | 1575 | 1.0107 | 1575 | 113.7309 | 1575 | 0.00082929 | 1575 | 1.1331 | 1575 | 0.48274 | 1575 | 218.754 | 1575 | 164.2976
1576 | 1.5392 | 1576 | 154.8081 | 1576 | 0.86695 | 1576 | 0.4484 | 1576 | 156.8544 | 1576 | 1124695.721 | 1576 | 148.2468 | 1576 | 0.00075794 | 1576 | 1.1837 | 1576 | 0.50126 | 1576 | 5.6304 | 1576 | 0.07563 | 1576 | 0.34547 | 1576 | 7.9506 | 1576 | 5.6295 | 1576 | 310.8976 | 1576 | 1661.8458 | 1576 | 58.1984 | 1576 | 1.3548 | 1576 | 2185.4228 | 1576 | 1.3548 | 1576 | 136.0328 | 1576 | 0.7286 | 1576 | 0.27064 | 1576 | 0.00075966 | 1576 | 1124695.721 | 1576 | 1.3548 | 1576 | 125.8329 | 1576 | 0.00097791 | 1576 | 1.0487 | 1576 | 0.17027 | 1576 | 140.4063 | 1576 | 156.8544
1577 | 1.3359 | 1577 | 140.8384 | 1577 | 0.88847 | 1577 | 0.11271 | 1577 | 159.0236 | 1577 | 1433547.025 | 1577 | 122.4775 | 1577 | 0.00075237 | 1577 | 0.9495 | 1577 | 0.40289 | 1577 | 10.1002 | 1577 | 0.045388 | 1577 | 0.1238 | 1577 | 8.0173 | 1577 | 5.9585 | 1577 | 1153.1421 | 1577 | 1163.3144 | 1577 | 33.8394 | 1577 | 1.1473 | 1577 | 1580.2796 | 1577 | 1.1473 | 1577 | 146.9508 | 1577 | 0.71658 | 1577 | 0.28268 | 1577 | 0.00073541 | 1577 | 1433547.025 | 1577 | 1.1473 | 1577 | 128.4745 | 1577 | 0.00086769 | 1577 | 0.88044 | 1577 | 0.18085 | 1577 | 2798.9838 | 1577 | 159.0236
1578 | 1.6403 | 1578 | 132.2024 | 1578 | 0.85588 | 1578 | 0.14962 | 1578 | 160.2637 | 1578 | 1425971.122 | 1578 | 130.4824 | 1578 | 0.00075185 | 1578 | 1.5736 | 1578 | 1.1072 | 1578 | 6.6953 | 1578 | 0.051694 | 1578 | 0.35286 | 1578 | 1.0651 | 1578 | 6.1533 | 1578 | 52.5489 | 1578 | 895.6323 | 1578 | 14.9085 | 1578 | 1.5883 | 1578 | 1470.7402 | 1578 | 1.5883 | 1578 | 106.9974 | 1578 | 0.6098 | 1578 | 0.38959 | 1578 | 0.00060836 | 1578 | 1425971.122 | 1578 | 1.5883 | 1578 | 105.8481 | 1578 | 0.00076497 | 1578 | 1.4822 | 1578 | 0.7953 | 1578 | 215.1222 | 1578 | 160.2637
1579 | 1.4878 | 1579 | 143.5103 | 1579 | 0.59032 | 1579 | 0.69334 | 1579 | 162.9973 | 1579 | 1603847.749 | 1579 | 136.5264 | 1579 | 0.00075463 | 1579 | 2.1405 | 1579 | 0.80423 | 1579 | 6.3791 | 1579 | 0.09079 | 1579 | 0.26972 | 1579 | 2.0792 | 1579 | 6.6007 | 1579 | 406.0578 | 1579 | 3195.3338 | 1579 | 29.2683 | 1579 | 1.4215 | 1579 | 4163.8623 | 1579 | 1.4215 | 1579 | 109.9653 | 1579 | 0.61382 | 1579 | 0.38541 | 1579 | 0.00076663 | 1579 | 1603847.749 | 1579 | 1.4215 | 1579 | 98.9977 | 1579 | 0.00077264 | 1579 | 1.723 | 1579 | 0.61782 | 1579 | 245.9119 | 1579 | 162.9973
1580 | 1.2442 | 1580 | 127.4885 | 1580 | 0.79701 | 1580 | 0.406 | 1580 | 176.8919 | 1580 | 1486692.214 | 1580 | 141.5791 | 1580 | 0.00075047 | 1580 | 2.152 | 1580 | 0.36586 | 1580 | 8.7863 | 1580 | 0.11966 | 1580 | 0.43147 | 1580 | 4.7447 | 1580 | 9.2885 | 1580 | 991.1216 | 1580 | 3110.4818 | 1580 | 48.9781 | 1580 | 1.1251 | 1580 | 4147.0691 | 1580 | 1.1251 | 1580 | 111.7655 | 1580 | 0.78952 | 1580 | 0.20973 | 1580 | 0.00074929 | 1580 | 1486692.214 | 1580 | 1.1251 | 1580 | 106.0063 | 1580 | 0.00082559 | 1580 | 1.6171 | 1580 | 0.20335 | 1580 | 199.6198 | 1580 | 176.8919
1581 | 1.8638 | 1581 | 137.1959 | 1581 | 0.65536 | 1581 | 0.7272 | 1581 | 179.6581 | 1581 | 1012398.674 | 1581 | 135.2386 | 1581 | 0.00075353 | 1581 | 1.4513 | 1581 | 1.2812 | 1581 | 14.526 | 1581 | 0.093373 | 1581 | 0.15871 | 1581 | 6.9798 | 1581 | 9.9138 | 1581 | 6081.8749 | 1581 | 20875.2552 | 1581 | 38.9283 | 1581 | 1.713 | 1581 | 23032.1721 | 1581 | 1.713 | 1581 | 157.1935 | 1581 | 0.63353 | 1581 | 0.36556 | 1581 | 0.00090545 | 1581 | 1012398.674 | 1581 | 1.713 | 1581 | 150.3935 | 1581 | 0.00090002 | 1581 | 0.55156 | 1581 | 0.050202 | 1581 | 2607.9269 | 1581 | 179.6581
1582 | 1.6288 | 1582 | 152.2428 | 1582 | 0.50765 | 1582 | 0.64359 | 1582 | 166.6174 | 1582 | 1111069.98 | 1582 | 145.7783 | 1582 | 0.00075648 | 1582 | 0.80998 | 1582 | 0.45364 | 1582 | 8.2814 | 1582 | 0.013497 | 1582 | 0.22523 | 1582 | 7.4265 | 1582 | 7.2323 | 1582 | 366.2878 | 1582 | 5642.4702 | 1582 | 878.6283 | 1582 | 1.4557 | 1582 | 6045.4323 | 1582 | 1.4557 | 1582 | 141.9612 | 1582 | 0.47947 | 1582 | 0.5196 | 1582 | 0.00093241 | 1582 | 1111069.98 | 1582 | 1.4557 | 1582 | 135.018 | 1582 | 0.001344 | 1582 | 0.77862 | 1582 | 0.12115 | 1582 | 945.1232 | 1582 | 166.6174
1583 | 1.6808 | 1583 | 141.4383 | 1583 | 0.57368 | 1583 | 0.78168 | 1583 | 151.0688 | 1583 | 1150788.443 | 1583 | 125.374 | 1583 | 0.000758 | 1583 | 1.5818 | 1583 | 0.42397 | 1583 | 11.6468 | 1583 | 0.099236 | 1583 | 0.40386 | 1583 | 1.3883 | 1583 | 4.8223 | 1583 | 304.8826 | 1583 | 13959.9222 | 1583 | 10.6178 | 1583 | 1.6257 | 1583 | 14365.54 | 1583 | 1.6257 | 1583 | 125.7397 | 1583 | 0.57268 | 1583 | 0.42635 | 1583 | 0.00097079 | 1583 | 1150788.443 | 1583 | 1.6257 | 1583 | 113.4986 | 1583 | 0.00087411 | 1583 | 1.3919 | 1583 | 0.26117 | 1583 | 420.9256 | 1583 | 151.0688
1584 | 1.4631 | 1584 | 148.948 | 1584 | 0.7067 | 1584 | 0.66307 | 1584 | 174.2768 | 1584 | 1448799.794 | 1584 | 147.3002 | 1584 | 0.00075686 | 1584 | 0.89688 | 1584 | 0.47083 | 1584 | 8.7582 | 1584 | 0.08451 | 1584 | 0.13271 | 1584 | 6.2403 | 1584 | 8.7263 | 1584 | 2198.538 | 1584 | 5178.7359 | 1584 | 35.5993 | 1584 | 1.3248 | 1584 | 6150.9983 | 1584 | 1.3248 | 1584 | 155.547 | 1584 | 0.65794 | 1584 | 0.34122 | 1584 | 0.00084109 | 1584 | 1448799.794 | 1584 | 1.3248 | 1584 | 145.1875 | 1584 | 0.00087509 | 1584 | 0.6295 | 1584 | 0.066897 | 1584 | 1276.8017 | 1584 | 174.2768
1585 | 1.2819 | 1585 | 133.7118 | 1585 | 0.71747 | 1585 | 0.69125 | 1585 | 179.7046 | 1585 | 1710236.211 | 1585 | 145.963 | 1585 | 0.0007547 | 1585 | 1.213 | 1585 | 0.50666 | 1585 | 5.2715 | 1585 | 0.13651 | 1585 | 0.20941 | 1585 | 6.4919 | 1585 | 9.9246 | 1585 | 1224.408 | 1585 | 1764.727 | 1585 | 50.2229 | 1585 | 1.1356 | 1585 | 2713.318 | 1585 | 1.1356 | 1585 | 136.043 | 1585 | 0.60682 | 1585 | 0.39253 | 1585 | 0.00064974 | 1585 | 1710236.211 | 1585 | 1.1356 | 1585 | 127.7163 | 1585 | 0.00084083 | 1585 | 0.99051 | 1585 | 0.17432 | 1585 | 182.3887 | 1585 | 179.7046
1586 | 1.2416 | 1586 | 144.295 | 1586 | 0.70378 | 1586 | 0.29396 | 1586 | 158.4889 | 1586 | 1901518.15 | 1586 | 147.0507 | 1586 | 0.00075571 | 1586 | 2.1268 | 1586 | 0.91284 | 1586 | 4.3717 | 1586 | 0.068572 | 1586 | 0.3351 | 1586 | 7.5023 | 1586 | 5.876 | 1586 | 306.1974 | 1586 | 541.902 | 1586 | 108.1875 | 1586 | 1.0627 | 1586 | 1836.7862 | 1586 | 1.0627 | 1586 | 102.4293 | 1586 | 0.66036 | 1586 | 0.33934 | 1586 | 0.00029473 | 1586 | 1901518.15 | 1586 | 1.0627 | 1586 | 100.1817 | 1586 | 0.00078432 | 1586 | 1.6895 | 1586 | 0.66915 | 1586 | 92.117 | 1586 | 158.4889
1587 | 1.5077 | 1587 | 153.3902 | 1587 | 0.671 | 1587 | 0.63859 | 1587 | 155.5263 | 1587 | 1638220.359 | 1587 | 122.7195 | 1587 | 0.0007568 | 1587 | 0.84421 | 1587 | 0.69626 | 1587 | 9.1688 | 1587 | 0.051444 | 1587 | 0.058941 | 1587 | 4.7858 | 1587 | 5.4353 | 1587 | 2394.7422 | 1587 | 5251.449 | 1587 | 27.2707 | 1587 | 1.4004 | 1587 | 6244.4831 | 1587 | 1.4004 | 1587 | 146.7795 | 1587 | 0.58472 | 1587 | 0.41444 | 1587 | 0.00084013 | 1587 | 1638220.359 | 1587 | 1.4004 | 1587 | 131.7428 | 1587 | 0.00092971 | 1587 | 0.76619 | 1587 | 0.16776 | 1587 | 5418.715 | 1587 | 155.5263
1588 | 1.5382 | 1588 | 143.5886 | 1588 | 0.85975 | 1588 | 0.91092 | 1588 | 177.9072 | 1588 | 1507037.16 | 1588 | 140.1708 | 1588 | 0.00075333 | 1588 | 1.6567 | 1588 | 0.72214 | 1588 | 10.0267 | 1588 | 0.13768 | 1588 | 0.053078 | 1588 | 3.4731 | 1588 | 9.5143 | 1588 | 5015.8619 | 1588 | 6663.4154 | 1588 | 16.9885 | 1588 | 1.4606 | 1588 | 8757.1422 | 1588 | 1.4606 | 1588 | 150.3125 | 1588 | 0.78635 | 1588 | 0.21289 | 1588 | 0.00076015 | 1588 | 1507037.16 | 1588 | 1.4606 | 1588 | 134.938 | 1588 | 0.00075952 | 1588 | 0.88879 | 1588 | 0.10076 | 1588 | 2169.9959 | 1588 | 177.9072
1589 | 1.6718 | 1589 | 151.6844 | 1589 | 0.82974 | 1589 | 0.26718 | 1589 | 176.1926 | 1589 | 1885354.732 | 1589 | 130.096 | 1589 | 0.0007517 | 1589 | 1.195 | 1589 | 1.1883 | 1589 | 4.747 | 1589 | 0.10336 | 1589 | 0.47786 | 1589 | 1.5014 | 1589 | 9.1354 | 1589 | 57.7824 | 1589 | 772.2934 | 1589 | 14.8268 | 1589 | 1.6123 | 1589 | 1408.9356 | 1589 | 1.6123 | 1589 | 117.1462 | 1589 | 0.4613 | 1589 | 0.53815 | 1589 | 0.00054759 | 1589 | 1885354.732 | 1589 | 1.6123 | 1589 | 111.3763 | 1589 | 0.00076283 | 1589 | 1.1901 | 1589 | 0.85551 | 1589 | 52.3908 | 1589 | 176.1926
1590 | 1.4151 | 1590 | 166.8438 | 1590 | 0.53014 | 1590 | 0.30048 | 1590 | 150.0276 | 1590 | 1063199.808 | 1590 | 148.744 | 1590 | 0.00075516 | 1590 | 1.9674 | 1590 | 1.0936 | 1590 | 9.6553 | 1590 | 0.13727 | 1590 | 0.14148 | 1590 | 2.6125 | 1590 | 4.6874 | 1590 | 1205.11 | 1590 | 2430.1839 | 1590 | 9.4577 | 1590 | 1.338 | 1590 | 3617.581 | 1590 | 1.338 | 1590 | 116.903 | 1590 | 0.50388 | 1590 | 0.49544 | 1590 | 0.0006711 | 1590 | 1063199.808 | 1590 | 1.338 | 1590 | 108.3972 | 1590 | 0.00090264 | 1590 | 1.4645 | 1590 | 0.47937 | 1590 | 942.3638 | 1590 | 150.0276
1591 | 1.3713 | 1591 | 164.1076 | 1591 | 0.56391 | 1591 | 0.54178 | 1591 | 178.7233 | 1591 | 1288695.332 | 1591 | 138.2906 | 1591 | 0.00075032 | 1591 | 1.6197 | 1591 | 0.44049 | 1591 | 5.8676 | 1591 | 0.13679 | 1591 | 0.48625 | 1591 | 1.6327 | 1591 | 9.6989 | 1591 | 137.1334 | 1591 | 1873.4981 | 1591 | 14.666 | 1591 | 1.3111 | 1591 | 2357.4716 | 1591 | 1.3111 | 1591 | 126.1685 | 1591 | 0.57024 | 1591 | 0.42896 | 1591 | 0.00079391 | 1591 | 1288695.332 | 1591 | 1.3111 | 1591 | 114.1478 | 1591 | 0.00077791 | 1591 | 1.3963 | 1591 | 0.28827 | 1591 | 69.6583 | 1591 | 178.7233
1592 | 1.1661 | 1592 | 136.2922 | 1592 | 0.85218 | 1592 | 0.82542 | 1592 | 178.4711 | 1592 | 1237748.582 | 1592 | 142.0575 | 1592 | 0.00075268 | 1592 | 0.96935 | 1592 | 0.57081 | 1592 | 8.8523 | 1592 | 0.11352 | 1592 | 0.4428 | 1592 | 3.383 | 1592 | 9.6415 | 1592 | 566.1097 | 1592 | 5898.5207 | 1592 | 31.3808 | 1592 | 1.0761 | 1592 | 6440.4394 | 1592 | 1.0761 | 1592 | 135.4848 | 1592 | 0.77808 | 1592 | 0.22101 | 1592 | 0.00091494 | 1592 | 1237748.582 | 1592 | 1.0761 | 1592 | 130.3406 | 1592 | 0.00089863 | 1592 | 0.98166 | 1592 | 0.12037 | 1592 | 198.8598 | 1592 | 178.4711
1593 | 1.6855 | 1593 | 121.3462 | 1593 | 0.50192 | 1593 | 0.29314 | 1593 | 155.4627 | 1593 | 1470483.65 | 1593 | 149.6375 | 1593 | 0.00075304 | 1593 | 1.4181 | 1593 | 0.78423 | 1593 | 5.982 | 1593 | 0.11455 | 1593 | 0.044978 | 1593 | 1.5251 | 1593 | 5.4262 | 1593 | 464.662 | 1593 | 894.7674 | 1593 | 4.5504 | 1593 | 1.6302 | 1593 | 1721.5267 | 1593 | 1.6302 | 1593 | 126.1149 | 1593 | 0.45164 | 1593 | 0.54784 | 1593 | 0.00051923 | 1593 | 1470483.65 | 1593 | 1.6302 | 1593 | 119.345 | 1593 | 0.00077679 | 1593 | 1.1947 | 1593 | 0.4453 | 1593 | 1104.3724 | 1593 | 155.4627
1594 | 1.5759 | 1594 | 152.1119 | 1594 | 0.78603 | 1594 | 0.13904 | 1594 | 171.0306 | 1594 | 1893651.178 | 1594 | 140.0257 | 1594 | 0.000756 | 1594 | 1.7273 | 1594 | 0.96561 | 1594 | 9.8507 | 1594 | 0.13175 | 1594 | 0.46171 | 1594 | 3.1563 | 1594 | 8.066 | 1594 | 477.9837 | 1594 | 1604.6263 | 1594 | 17.801 | 1594 | 1.4837 | 1594 | 2782.7358 | 1594 | 1.4837 | 1594 | 111.4695 | 1594 | 0.60485 | 1594 | 0.39457 | 1594 | 0.00057606 | 1594 | 1893651.178 | 1594 | 1.4837 | 1594 | 105.8681 | 1594 | 0.00085033 | 1594 | 1.5044 | 1594 | 0.56616 | 1594 | 216.3935 | 1594 | 171.0306
1595 | 1.7313 | 1595 | 131.2416 | 1595 | 0.60834 | 1595 | 0.19563 | 1595 | 150.0428 | 1595 | 1518380.636 | 1595 | 149.9717 | 1595 | 0.00075488 | 1595 | 1.3702 | 1595 | 0.95901 | 1595 | 11.081 | 1595 | 0.13202 | 1595 | 0.18388 | 1595 | 5.7816 | 1595 | 4.6893 | 1595 | 1503.1328 | 1595 | 2975.1959 | 1595 | 12.4811 | 1595 | 1.5904 | 1595 | 4369.1363 | 1595 | 1.5904 | 1595 | 130.3343 | 1595 | 0.50529 | 1595 | 0.49403 | 1595 | 0.00068028 | 1595 | 1518380.636 | 1595 | 1.5904 | 1595 | 119.2203 | 1595 | 0.0011726 | 1595 | 1.1078 | 1595 | 0.30252 | 1595 | 966.4022 | 1595 | 150.0428
1596 | 1.8109 | 1596 | 120.6817 | 1596 | 0.86499 | 1596 | 0.54246 | 1596 | 164.9833 | 1596 | 1848519.835 | 1596 | 121.1903 | 1596 | 0.00075941 | 1596 | 2.0048 | 1596 | 0.6943 | 1596 | 8.9609 | 1596 | 0.13102 | 1596 | 0.36981 | 1596 | 1.1676 | 1596 | 6.9415 | 1596 | 340.1205 | 1596 | 6353.2312 | 1596 | 11.0299 | 1596 | 1.7593 | 1596 | 7160.7278 | 1596 | 1.7593 | 1596 | 105.257 | 1596 | 0.82634 | 1596 | 0.17277 | 1596 | 0.00088635 | 1596 | 1848519.835 | 1596 | 1.7593 | 1596 | 96.315 | 1596 | 0.0007703 | 1596 | 1.7766 | 1596 | 0.4856 | 1596 | 251.4287 | 1596 | 164.9833
1597 | 1.1738 | 1597 | 151.6516 | 1597 | 0.8047 | 1597 | 0.76933 | 1597 | 159.2745 | 1597 | 1604911.052 | 1597 | 144.1141 | 1597 | 0.0007583 | 1597 | 1.6451 | 1597 | 0.98724 | 1597 | 14.5639 | 1597 | 0.045719 | 1597 | 0.16027 | 1597 | 5.6006 | 1597 | 5.9975 | 1597 | 4152.6018 | 1597 | 14348.4163 | 1597 | 85.4354 | 1597 | 1.0457 | 1597 | 16662.8395 | 1597 | 1.0457 | 1597 | 137.0548 | 1597 | 0.74841 | 1597 | 0.25073 | 1597 | 0.00086024 | 1597 | 1604911.052 | 1597 | 1.0457 | 1597 | 127.6832 | 1597 | 0.0011934 | 1597 | 1.0687 | 1597 | 0.12076 | 1597 | 3926.1923 | 1597 | 159.2745
1598 | 1.3192 | 1598 | 168.5195 | 1598 | 0.69462 | 1598 | 0.25709 | 1598 | 178.1766 | 1598 | 1676809.746 | 1598 | 131.0324 | 1598 | 0.00075062 | 1598 | 1.2691 | 1598 | 0.30157 | 1598 | 6.1932 | 1598 | 0.021508 | 1598 | 0.44487 | 1598 | 7.9573 | 1598 | 9.5749 | 1598 | 132.7103 | 1598 | 976.8842 | 1598 | 507.7377 | 1598 | 1.1284 | 1598 | 1282.5808 | 1598 | 1.1284 | 1598 | 127.44 | 1598 | 0.62793 | 1598 | 0.37131 | 1598 | 0.00076089 | 1598 | 1676809.746 | 1598 | 1.1284 | 1598 | 120.9583 | 1598 | 0.00090791 | 1598 | 1.1933 | 1598 | 0.19473 | 1598 | 138.4991 | 1598 | 178.1766
1599 | 1.8044 | 1599 | 163.6111 | 1599 | 0.89351 | 1599 | 0.74489 | 1599 | 166.0263 | 1599 | 1698762.779 | 1599 | 143.1218 | 1599 | 0.00075865 | 1599 | 2.0711 | 1599 | 0.54456 | 1599 | 12.7604 | 1599 | 0.13021 | 1599 | 0.34286 | 1599 | 6.2815 | 1599 | 7.126 | 1599 | 3165.1958 | 1599 | 15770.9025 | 1599 | 45.7491 | 1599 | 1.6608 | 1599 | 17761.3115 | 1599 | 1.6608 | 1599 | 135.9582 | 1599 | 0.86362 | 1599 | 0.13549 | 1599 | 0.00088705 | 1599 | 1698762.779 | 1599 | 1.6608 | 1599 | 119.1298 | 1599 | 0.0010777 | 1599 | 1.3364 | 1599 | 0.10696 | 1599 | 571.4405 | 1599 | 166.0263
1600 | 1.5984 | 1600 | 152.4694 | 1600 | 0.50846 | 1600 | 0.92914 | 1600 | 167.2902 | 1600 | 1783493.479 | 1600 | 127.7273 | 1600 | 0.00075636 | 1600 | 1.4758 | 1600 | 0.50503 | 1600 | 14.7503 | 1600 | 0.10893 | 1600 | 0.18328 | 1600 | 6.0095 | 1600 | 7.3548 | 1600 | 5396.4261 | 1600 | 22625.2411 | 1600 | 32.4351 | 1600 | 1.467 | 1600 | 24602.394 | 1600 | 1.467 | 1600 | 145.5509 | 1600 | 0.51717 | 1600 | 0.48191 | 1600 | 0.00091872 | 1600 | 1783493.479 | 1600 | 1.467 | 1600 | 138.6737 | 1600 | 0.001358 | 1600 | 0.79137 | 1600 | 0.079673 | 1600 | 2001.1752 | 1600 | 167.2902
1601 | 1.7894 | 1601 | 129.8725 | 1601 | 0.8921 | 1601 | 0.36295 | 1601 | 153.2357 | 1601 | 1126520.547 | 1601 | 124.9862 | 1601 | 0.00075116 | 1601 | 0.92442 | 1601 | 0.8604 | 1601 | 13.1248 | 1601 | 0.1072 | 1601 | 0.25616 | 1601 | 8.8038 | 1601 | 5.113 | 1601 | 1971.5895 | 1601 | 8662.4184 | 1601 | 23.9405 | 1601 | 1.5907 | 1601 | 9521.965 | 1601 | 1.5907 | 1601 | 140.1323 | 1601 | 0.81493 | 1601 | 0.18416 | 1601 | 0.00090882 | 1601 | 1126520.547 | 1601 | 1.5907 | 1601 | 131.9154 | 1601 | 0.0014911 | 1601 | 0.89527 | 1601 | 0.12507 | 1601 | 1024.7292 | 1601 | 153.2357
1602 | 1.7584 | 1602 | 156.7324 | 1602 | 0.75277 | 1602 | 0.48209 | 1602 | 160.7723 | 1602 | 1700948.142 | 1602 | 122.3074 | 1602 | 0.0007527 | 1602 | 1.6499 | 1602 | 1.0278 | 1602 | 14.883 | 1602 | 0.046307 | 1602 | 0.062542 | 1602 | 3.9538 | 1602 | 6.2347 | 1602 | 6324.0929 | 1602 | 12544.1848 | 1602 | 33.7827 | 1602 | 1.6635 | 1602 | 15199.3612 | 1602 | 1.6635 | 1602 | 144.7874 | 1602 | 0.69733 | 1602 | 0.30184 | 1602 | 0.00082449 | 1602 | 1700948.142 | 1602 | 1.6635 | 1602 | 128.9548 | 1602 | 0.0010175 | 1602 | 0.96993 | 1602 | 0.14623 | 1602 | 14683.3617 | 1602 | 160.7723
1603 | 1.1226 | 1603 | 158.0314 | 1603 | 0.54618 | 1603 | 0.7913 | 1603 | 176.7583 | 1603 | 1175210.895 | 1603 | 146.9576 | 1603 | 0.00075556 | 1603 | 1.1988 | 1603 | 0.78696 | 1603 | 4.9345 | 1603 | 0.098216 | 1603 | 0.15696 | 1603 | 4.5216 | 1603 | 9.2591 | 1603 | 998.3933 | 1603 | 1466.415 | 1603 | 50.942 | 1603 | 1.0154 | 1603 | 2318.7399 | 1603 | 1.0154 | 1603 | 135.067 | 1603 | 0.45057 | 1603 | 0.5488 | 1603 | 0.00063179 | 1603 | 1175210.895 | 1603 | 1.0154 | 1603 | 124.3604 | 1603 | 0.00082284 | 1603 | 0.99122 | 1603 | 0.26912 | 1603 | 293.6906 | 1603 | 176.7583
1604 | 1.9439 | 1604 | 132.3964 | 1604 | 0.87224 | 1604 | 0.4444 | 1604 | 162.3365 | 1604 | 1818121.888 | 1604 | 147.9173 | 1604 | 0.00075026 | 1604 | 1.8786 | 1604 | 0.3763 | 1604 | 6.1842 | 1604 | 0.12641 | 1604 | 0.054336 | 1604 | 5.3947 | 1604 | 6.4902 | 1604 | 1728.5909 | 1604 | 1683.6384 | 1604 | 16.5245 | 1604 | 1.83 | 1604 | 2999.7448 | 1604 | 1.83 | 1604 | 135.3644 | 1604 | 0.80846 | 1604 | 0.19098 | 1604 | 0.0005607 | 1604 | 1818121.888 | 1604 | 1.83 | 1604 | 118.5779 | 1604 | 0.00075931 | 1604 | 1.3524 | 1604 | 0.17857 | 1604 | 919.4103 | 1604 | 162.3365
1605 | 1.3087 | 1605 | 128.3929 | 1605 | 0.60815 | 1605 | 0.14505 | 1605 | 175.9729 | 1605 | 1294126.385 | 1605 | 144.038 | 1605 | 0.00075222 | 1605 | 1.9858 | 1605 | 1.1511 | 1605 | 10.6212 | 1605 | 0.10041 | 1605 | 0.055822 | 1605 | 2.8578 | 1605 | 9.0878 | 1605 | 2670.1417 | 1605 | 1198.6661 | 1605 | 10.5172 | 1605 | 1.2275 | 1605 | 2902.0729 | 1605 | 1.2275 | 1605 | 128.1426 | 1605 | 0.5213 | 1605 | 0.47829 | 1605 | 0.00041263 | 1605 | 1294126.385 | 1605 | 1.2275 | 1605 | 111.4998 | 1605 | 0.00078478 | 1605 | 1.38 | 1605 | 0.4405 | 1605 | 3630.1371 | 1605 | 175.9729
1606 | 1.3763 | 1606 | 168.191 | 1606 | 0.88964 | 1606 | 0.56398 | 1606 | 155.3986 | 1606 | 1884564.454 | 1606 | 143.8794 | 1606 | 0.00075305 | 1606 | 0.84157 | 1606 | 1.0887 | 1606 | 11.9449 | 1606 | 0.042633 | 1606 | 0.24311 | 1606 | 9.2244 | 1606 | 5.417 | 1606 | 1706.4888 | 1606 | 8188.9074 | 1606 | 118.0693 | 1606 | 1.1663 | 1606 | 9776.6598 | 1606 | 1.1663 | 1606 | 143.8601 | 1606 | 0.73234 | 1606 | 0.26683 | 1606 | 0.00083676 | 1606 | 1884564.454 | 1606 | 1.1663 | 1606 | 128.283 | 1606 | 0.0013485 | 1606 | 0.90751 | 1606 | 0.1791 | 1606 | 1372.4507 | 1606 | 155.3986
1607 | 1.1745 | 1607 | 129.0382 | 1607 | 0.81774 | 1607 | 0.9908 | 1607 | 172.9906 | 1607 | 1381797.978 | 1607 | 143.6558 | 1607 | 0.00075685 | 1607 | 1.822 | 1607 | 0.54914 | 1607 | 11.9023 | 1607 | 0.097583 | 1607 | 0.1829 | 1607 | 4.1438 | 1607 | 8.4598 | 1607 | 3757.0946 | 1607 | 12284.8541 | 1607 | 40.3602 | 1607 | 1.0774 | 1607 | 13986.6723 | 1607 | 1.0774 | 1607 | 133.4394 | 1607 | 0.79323 | 1607 | 0.20589 | 1607 | 0.00087745 | 1607 | 1381797.978 | 1607 | 1.0774 | 1607 | 130.3729 | 1607 | 0.00094125 | 1607 | 1.0627 | 1607 | 0.076427 | 1607 | 1414.3319 | 1607 | 172.9906
1608 | 1.7404 | 1608 | 133.4231 | 1608 | 0.71357 | 1608 | 0.92305 | 1608 | 157.7312 | 1608 | 1131663.483 | 1608 | 131.699 | 1608 | 0.00075087 | 1608 | 2.14 | 1608 | 0.92115 | 1608 | 6.1949 | 1608 | 0.13734 | 1608 | 0.33284 | 1608 | 4.4523 | 1608 | 5.7607 | 1608 | 766.5478 | 1608 | 4740.3611 | 1608 | 41.5349 | 1608 | 1.6329 | 1608 | 5621.9917 | 1608 | 1.6329 | 1608 | 110.9134 | 1608 | 0.68576 | 1608 | 0.3134 | 1608 | 0.00084234 | 1608 | 1131663.483 | 1608 | 1.6329 | 1608 | 98.2551 | 1608 | 0.00080621 | 1608 | 1.7222 | 1608 | 0.55977 | 1608 | 136.3442 | 1608 | 157.7312
1609 | 1.1465 | 1609 | 122.5528 | 1609 | 0.73583 | 1609 | 0.25317 | 1609 | 162.2435 | 1609 | 1354824.683 | 1609 | 125.9236 | 1609 | 0.00075723 | 1609 | 1.2398 | 1609 | 0.54157 | 1609 | 12.1973 | 1609 | 0.014357 | 1609 | 0.17558 | 1609 | 5.5224 | 1609 | 6.4748 | 1609 | 928.3416 | 1609 | 3596.9477 | 1609 | 523.0101 | 1609 | 1.0087 | 1609 | 4143.8964 | 1609 | 1.0087 | 1609 | 126.1556 | 1609 | 0.66162 | 1609 | 0.33751 | 1609 | 0.00086714 | 1609 | 1354824.683 | 1609 | 1.0087 | 1609 | 121.0027 | 1609 | 0.0011659 | 1609 | 1.1694 | 1609 | 0.20752 | 1609 | 3238.9739 | 1609 | 162.2435
1610 | 1.9679 | 1610 | 145.8801 | 1610 | 0.67481 | 1610 | 0.76485 | 1610 | 156.9892 | 1610 | 1720219.892 | 1610 | 142.5608 | 1610 | 0.00075228 | 1610 | 1.6846 | 1610 | 0.88913 | 1610 | 4.3749 | 1610 | 0.040167 | 1610 | 0.20455 | 1610 | 3.6854 | 1610 | 5.6495 | 1610 | 250.0045 | 1610 | 2260.8231 | 1610 | 108.7225 | 1610 | 1.8728 | 1610 | 3228.9146 | 1610 | 1.8728 | 1610 | 118.7891 | 1610 | 0.58902 | 1610 | 0.41028 | 1610 | 0.00069948 | 1610 | 1720219.892 | 1610 | 1.8728 | 1610 | 108.63 | 1610 | 0.00078405 | 1610 | 1.4658 | 1610 | 0.54506 | 1610 | 251.0166 | 1610 | 156.9892
1611 | 1.5429 | 1611 | 148.0671 | 1611 | 0.66374 | 1611 | 0.50773 | 1611 | 151.6628 | 1611 | 1506558.254 | 1611 | 137.853 | 1611 | 0.00075224 | 1611 | 1.6258 | 1611 | 0.972 | 1611 | 4.0432 | 1611 | 0.0165 | 1611 | 0.3573 | 1611 | 8.7005 | 1611 | 4.9006 | 1611 | 71.7435 | 1611 | 1013.7041 | 1611 | 902.5059 | 1611 | 1.3392 | 1611 | 1756.8138 | 1611 | 1.3392 | 1611 | 113.4099 | 1611 | 0.51891 | 1611 | 0.48051 | 1611 | 0.00057644 | 1611 | 1506558.254 | 1611 | 1.3392 | 1611 | 106.3875 | 1611 | 0.0008129 | 1611 | 1.4672 | 1611 | 0.63719 | 1611 | 91.8852 | 1611 | 151.6628
1612 | 1.4359 | 1612 | 139.3369 | 1612 | 0.58487 | 1612 | 0.50904 | 1612 | 157.3358 | 1612 | 1619458.97 | 1612 | 148.3228 | 1612 | 0.00075808 | 1612 | 1.9546 | 1612 | 1.0342 | 1612 | 12.3694 | 1612 | 0.091239 | 1612 | 0.3406 | 1612 | 9.3475 | 1612 | 5.7012 | 1612 | 3086.7073 | 1612 | 8716.2957 | 1612 | 84.0154 | 1612 | 1.223 | 1612 | 10905.9325 | 1612 | 1.223 | 1612 | 120.698 | 1612 | 0.55846 | 1612 | 0.44074 | 1612 | 0.00079843 | 1612 | 1619458.97 | 1612 | 1.223 | 1612 | 114.1526 | 1612 | 0.0014442 | 1612 | 1.341 | 1612 | 0.2944 | 1612 | 644.3817 | 1612 | 157.3358
1613 | 1.2305 | 1613 | 158.813 | 1613 | 0.89844 | 1613 | 0.94952 | 1613 | 161.5866 | 1613 | 1096707.744 | 1613 | 135.8496 | 1613 | 0.00075727 | 1613 | 0.80747 | 1613 | 0.54741 | 1613 | 11.9625 | 1613 | 0.14839 | 1613 | 0.11994 | 1613 | 7.2391 | 1613 | 6.3667 | 1613 | 2108.0361 | 1613 | 9745.0042 | 1613 | 8.4878 | 1613 | 1.0804 | 1613 | 10510.5227 | 1613 | 1.0804 | 1613 | 157.6235 | 1613 | 0.85287 | 1613 | 0.1462 | 1613 | 0.00092624 | 1613 | 1096707.744 | 1613 | 1.0804 | 1613 | 150.0743 | 1613 | 0.0007661 | 1613 | 0.61708 | 1613 | 0.03976 | 1613 | 1560.9036 | 1613 | 161.5866
1614 | 1.2949 | 1614 | 133.4502 | 1614 | 0.82198 | 1614 | 0.38389 | 1614 | 168.7123 | 1614 | 1225021.938 | 1614 | 139.2502 | 1614 | 0.0007576 | 1614 | 2.0852 | 1614 | 0.54326 | 1614 | 11.2359 | 1614 | 0.010872 | 1614 | 0.22693 | 1614 | 7.2811 | 1614 | 7.6191 | 1614 | 893.6725 | 1614 | 5118.5653 | 1614 | 2735.7298 | 1614 | 1.1224 | 1614 | 6063.4048 | 1614 | 1.1224 | 1614 | 111.3993 | 1614 | 0.78968 | 1614 | 0.20948 | 1614 | 0.00084333 | 1614 | 1225021.938 | 1614 | 1.1224 | 1614 | 105.5789 | 1614 | 0.0010042 | 1614 | 1.6109 | 1614 | 0.24583 | 1614 | 1753.4222 | 1614 | 168.7123
1615 | 1.1203 | 1615 | 124.2498 | 1615 | 0.80905 | 1615 | 0.46541 | 1615 | 153.1652 | 1615 | 1108569.364 | 1615 | 126.3693 | 1615 | 0.00075191 | 1615 | 2.1495 | 1615 | 0.77904 | 1615 | 11.6951 | 1615 | 0.1473 | 1615 | 0.16271 | 1615 | 2.7513 | 1615 | 5.1033 | 1615 | 2289.1586 | 1615 | 4882.321 | 1615 | 13.0716 | 1615 | 1.0433 | 1615 | 6129.4368 | 1615 | 1.0433 | 1615 | 116.1033 | 1615 | 0.75499 | 1615 | 0.24422 | 1615 | 0.00079574 | 1615 | 1108569.364 | 1615 | 1.0433 | 1615 | 108.5829 | 1615 | 0.0008484 | 1615 | 1.5382 | 1615 | 0.26523 | 1615 | 1117.7137 | 1615 | 153.1652
1616 | 1.4765 | 1616 | 127.1977 | 1616 | 0.52078 | 1616 | 0.41608 | 1616 | 150.2264 | 1616 | 1537083.942 | 1616 | 121.9418 | 1616 | 0.00075 | 1616 | 2.1237 | 1616 | 0.64881 | 1616 | 4.9965 | 1616 | 0.030631 | 1616 | 0.48573 | 1616 | 2.2228 | 1616 | 4.7129 | 1616 | 28.9042 | 1616 | 1276.3988 | 1616 | 82.5578 | 1616 | 1.4043 | 1616 | 1802.8704 | 1616 | 1.4043 | 1616 | 98.9736 | 1616 | 0.63334 | 1616 | 0.36596 | 1616 | 0.00070727 | 1616 | 1537083.942 | 1616 | 1.4043 | 1616 | 94.0359 | 1616 | 0.00076097 | 1616 | 1.8133 | 1616 | 0.61669 | 1616 | 73.5392 | 1616 | 150.2264
1617 | 1.6421 | 1617 | 165.6707 | 1617 | 0.63867 | 1617 | 0.83268 | 1617 | 168.3499 | 1617 | 1755181.253 | 1617 | 123.9551 | 1617 | 0.00075126 | 1617 | 1.492 | 1617 | 1.0413 | 1617 | 6.0342 | 1617 | 0.11106 | 1617 | 0.0592 | 1617 | 4.5246 | 1617 | 7.5511 | 1617 | 2882.6062 | 1617 | 2525.6592 | 1617 | 33.7355 | 1617 | 1.5479 | 1617 | 4001.7541 | 1617 | 1.5479 | 1617 | 135.3641 | 1617 | 0.52938 | 1617 | 0.46999 | 1617 | 0.00063051 | 1617 | 1755181.253 | 1617 | 1.5479 | 1617 | 117.7708 | 1617 | 0.00080721 | 1617 | 1.204 | 1617 | 0.48817 | 1617 | 986.5191 | 1617 | 168.3499
1618 | 1.115 | 1618 | 137.8715 | 1618 | 0.70932 | 1618 | 0.97246 | 1618 | 157.146 | 1618 | 1409015.106 | 1618 | 126.9714 | 1618 | 0.00075774 | 1618 | 0.88019 | 1618 | 1.0683 | 1618 | 4.062 | 1618 | 0.13487 | 1618 | 0.14882 | 1618 | 1.5775 | 1618 | 5.6729 | 1618 | 221.95 | 1618 | 1183.8045 | 1618 | 10.5765 | 1618 | 1.0599 | 1618 | 1614.5035 | 1618 | 1.0599 | 1618 | 127.1519 | 1618 | 0.43583 | 1618 | 0.56344 | 1618 | 0.0007325 | 1618 | 1409015.106 | 1618 | 1.0599 | 1618 | 116.9162 | 1618 | 0.00076471 | 1618 | 0.97674 | 1618 | 0.66609 | 1618 | 161.0268 | 1618 | 157.146
1619 | 1.1613 | 1619 | 169.3804 | 1619 | 0.82455 | 1619 | 0.58538 | 1619 | 158.1455 | 1619 | 1761797.077 | 1619 | 133.4886 | 1619 | 0.000754 | 1619 | 1.8742 | 1619 | 1.2785 | 1619 | 12.6118 | 1619 | 0.092701 | 1619 | 0.32367 | 1619 | 5.9176 | 1619 | 5.8235 | 1619 | 2718.3765 | 1619 | 7767.3807 | 1619 | 63.9524 | 1619 | 1.0205 | 1619 | 9928.0861 | 1619 | 1.0205 | 1619 | 121.6819 | 1619 | 0.70769 | 1619 | 0.29152 | 1619 | 0.00078158 | 1619 | 1761797.077 | 1619 | 1.0205 | 1619 | 107.0304 | 1619 | 0.00097308 | 1619 | 1.5213 | 1619 | 0.40457 | 1619 | 720.5895 | 1619 | 158.1455
1620 | 1.1792 | 1620 | 139.9425 | 1620 | 0.51111 | 1620 | 0.75498 | 1620 | 174.096 | 1620 | 1396783.646 | 1620 | 148.4463 | 1620 | 0.0007558 | 1620 | 1.2506 | 1620 | 1.0927 | 1620 | 6.8207 | 1620 | 0.064668 | 1620 | 0.31834 | 1620 | 5.0729 | 1620 | 8.6884 | 1620 | 706.9393 | 1620 | 3250.459 | 1620 | 105.0803 | 1620 | 1.0558 | 1620 | 4336.0029 | 1620 | 1.0558 | 1620 | 123.4537 | 1620 | 0.4149 | 1620 | 0.58435 | 1620 | 0.00074889 | 1620 | 1396783.646 | 1620 | 1.0558 | 1620 | 116.2268 | 1620 | 0.00086833 | 1620 | 1.152 | 1620 | 0.41401 | 1620 | 249.0823 | 1620 | 174.096
1621 | 1.948 | 1621 | 156.9469 | 1621 | 0.50148 | 1621 | 0.9854 | 1621 | 175.1135 | 1621 | 1543156.393 | 1621 | 145.4419 | 1621 | 0.00075051 | 1621 | 1.1704 | 1621 | 0.43781 | 1621 | 13.2117 | 1621 | 0.094139 | 1621 | 0.091363 | 1621 | 9.0891 | 1621 | 8.9032 | 1621 | 5224.8684 | 1621 | 20891.473 | 1621 | 21.5132 | 1621 | 1.7788 | 1621 | 22608.3123 | 1621 | 1.7788 | 1621 | 165.7344 | 1621 | 0.51158 | 1621 | 0.48749 | 1621 | 0.00092314 | 1621 | 1543156.393 | 1621 | 1.7788 | 1621 | 158.4814 | 1621 | 0.0006547 | 1621 | 0.46452 | 1621 | 0.031347 | 1621 | 3983.963 | 1621 | 175.1135
1622 | 1.8089 | 1622 | 143.0089 | 1622 | 0.71467 | 1622 | 0.35748 | 1622 | 155.5492 | 1622 | 1830380.268 | 1622 | 133.999 | 1622 | 0.00075614 | 1622 | 2.1621 | 1622 | 0.46238 | 1622 | 8.2331 | 1622 | 0.090126 | 1622 | 0.24836 | 1622 | 1.9617 | 1622 | 5.4386 | 1622 | 466.0533 | 1622 | 3334.2231 | 1622 | 18.0605 | 1622 | 1.7429 | 1622 | 4327.657 | 1622 | 1.7429 | 1622 | 107.8485 | 1622 | 0.7328 | 1622 | 0.26643 | 1622 | 0.00076968 | 1622 | 1830380.268 | 1622 | 1.7429 | 1622 | 99.4755 | 1622 | 0.00078594 | 1622 | 1.7314 | 1622 | 0.35034 | 1622 | 464.6517 | 1622 | 155.5492
1623 | 1.4506 | 1623 | 120.1734 | 1623 | 0.57783 | 1623 | 0.97051 | 1623 | 155.5941 | 1623 | 1506060.125 | 1623 | 123.2143 | 1623 | 0.00075521 | 1623 | 1.9196 | 1623 | 0.47746 | 1623 | 8.5603 | 1623 | 0.069524 | 1623 | 0.41849 | 1623 | 8.1227 | 1623 | 5.4451 | 1623 | 1040.8104 | 1623 | 8617.8276 | 1623 | 136.0138 | 1623 | 1.2689 | 1623 | 9367.8128 | 1623 | 1.2689 | 1623 | 111.6965 | 1623 | 0.58931 | 1623 | 0.40977 | 1623 | 0.00091902 | 1623 | 1506060.125 | 1623 | 1.2689 | 1623 | 106.4564 | 1623 | 0.00095758 | 1623 | 1.5603 | 1623 | 0.33846 | 1623 | 241.6543 | 1623 | 155.5941
1624 | 1.1286 | 1624 | 162.0451 | 1624 | 0.54203 | 1624 | 0.59164 | 1624 | 164.5228 | 1624 | 1254212.664 | 1624 | 136.1001 | 1624 | 0.00075012 | 1624 | 1.9956 | 1624 | 0.89879 | 1624 | 13.8859 | 1624 | 0.022083 | 1624 | 0.20384 | 1624 | 6.6534 | 1624 | 6.8613 | 1624 | 2645.4536 | 1624 | 9715.2148 | 1624 | 439.2766 | 1624 | 0.97244 | 1624 | 11346.2432 | 1624 | 0.97244 | 1624 | 124.0889 | 1624 | 0.53775 | 1624 | 0.46139 | 1624 | 0.00085539 | 1624 | 1254212.664 | 1624 | 0.97244 | 1624 | 115.1822 | 1624 | 0.0013865 | 1624 | 1.3287 | 1624 | 0.26394 | 1624 | 2966.9448 | 1624 | 164.5228
1625 | 1.3495 | 1625 | 169.3742 | 1625 | 0.6272 | 1625 | 0.65627 | 1625 | 177.0639 | 1625 | 1059742.692 | 1625 | 143.3359 | 1625 | 0.00075287 | 1625 | 2.1098 | 1625 | 0.90434 | 1625 | 7.0012 | 1625 | 0.068765 | 1625 | 0.086775 | 1625 | 7.7504 | 1625 | 9.3264 | 1625 | 4295.285 | 1625 | 2761.5011 | 1625 | 87.3143 | 1625 | 1.1923 | 1625 | 4695.7502 | 1625 | 1.1923 | 1625 | 145.3362 | 1625 | 0.61317 | 1625 | 0.38624 | 1625 | 0.0005875 | 1625 | 1059742.692 | 1625 | 1.1923 | 1625 | 128.5345 | 1625 | 0.00090694 | 1625 | 1.0271 | 1625 | 0.16159 | 1625 | 1591.2999 | 1625 | 177.0639
1626 | 1.9938 | 1626 | 142.2012 | 1626 | 0.68967 | 1626 | 0.91258 | 1626 | 152.7666 | 1626 | 1189751.161 | 1626 | 145.4827 | 1626 | 0.00075488 | 1626 | 1.0281 | 1626 | 0.36754 | 1626 | 13.2244 | 1626 | 0.064299 | 1626 | 0.19436 | 1626 | 3.561 | 1626 | 5.0489 | 1626 | 935.5987 | 1626 | 24497.0266 | 1626 | 17.0869 | 1626 | 1.9049 | 1626 | 25059.404 | 1626 | 1.9049 | 1626 | 140.9478 | 1626 | 0.68219 | 1626 | 0.31683 | 1626 | 0.00097658 | 1626 | 1189751.161 | 1626 | 1.9049 | 1626 | 138.1952 | 1626 | 0.001244 | 1626 | 0.85918 | 1626 | 0.06276 | 1626 | 2052.9648 | 1626 | 152.7666
1627 | 1.9232 | 1627 | 168.9985 | 1627 | 0.75401 | 1627 | 0.28105 | 1627 | 162.8291 | 1627 | 1555491.922 | 1627 | 143.2582 | 1627 | 0.00075559 | 1627 | 1.6706 | 1627 | 0.80035 | 1627 | 10.2687 | 1627 | 0.043003 | 1627 | 0.45597 | 1627 | 8.0528 | 1627 | 6.5724 | 1627 | 602.1908 | 1627 | 4297.2115 | 1627 | 168.4859 | 1627 | 1.7321 | 1627 | 5395.4294 | 1627 | 1.7321 | 1627 | 120.303 | 1627 | 0.67296 | 1627 | 0.32624 | 1627 | 0.00079566 | 1627 | 1555491.922 | 1627 | 1.7321 | 1627 | 110.9005 | 1627 | 0.0012473 | 1627 | 1.4189 | 1627 | 0.34505 | 1627 | 332.6409 | 1627 | 162.8291
1628 | 1.7257 | 1628 | 156.2845 | 1628 | 0.63558 | 1628 | 0.62183 | 1628 | 166.0856 | 1628 | 1100340.236 | 1628 | 120.9134 | 1628 | 0.00075294 | 1628 | 2.099 | 1628 | 0.93654 | 1628 | 13.2832 | 1628 | 0.14027 | 1628 | 0.25735 | 1628 | 5.4167 | 1628 | 7.1366 | 1628 | 4009.4472 | 1628 | 13321.6457 | 1628 | 32.3328 | 1628 | 1.599 | 1628 | 15125.5567 | 1628 | 1.599 | 1628 | 131.9342 | 1628 | 0.62406 | 1628 | 0.37506 | 1628 | 0.00087986 | 1628 | 1100340.236 | 1628 | 1.599 | 1628 | 120.8077 | 1628 | 0.0015302 | 1628 | 1.2146 | 1628 | 0.17996 | 1628 | 876.5374 | 1628 | 166.0856
1629 | 1.8873 | 1629 | 163.1739 | 1629 | 0.56565 | 1629 | 0.64294 | 1629 | 150.6433 | 1629 | 1495414.897 | 1629 | 124.3625 | 1629 | 0.00075565 | 1629 | 1.6558 | 1629 | 1.273 | 1629 | 8.4344 | 1629 | 0.033679 | 1629 | 0.081574 | 1629 | 9.0864 | 1629 | 4.7668 | 1629 | 4298.521 | 1629 | 6195.3165 | 1629 | 169.9862 | 1629 | 1.6926 | 1629 | 8386.3596 | 1629 | 1.6926 | 1629 | 133.293 | 1629 | 0.50903 | 1629 | 0.49023 | 1629 | 0.000738 | 1629 | 1495414.897 | 1629 | 1.6926 | 1629 | 117.9706 | 1629 | 0.0012628 | 1629 | 1.144 | 1629 | 0.31861 | 1629 | 4206.2714 | 1629 | 150.6433
1630 | 1.3373 | 1630 | 165.3962 | 1630 | 0.75518 | 1630 | 0.16536 | 1630 | 157.0266 | 1630 | 1715399.997 | 1630 | 134.8354 | 1630 | 0.00075633 | 1630 | 1.7589 | 1630 | 0.30418 | 1630 | 11.4542 | 1630 | 0.10172 | 1630 | 0.26056 | 1630 | 8.416 | 1630 | 5.6551 | 1630 | 1804.1541 | 1630 | 2062.3933 | 1630 | 31.9599 | 1630 | 1.1404 | 1630 | 3125.4791 | 1630 | 1.1404 | 1630 | 129.9512 | 1630 | 0.74219 | 1630 | 0.25715 | 1630 | 0.0006592 | 1630 | 1715399.997 | 1630 | 1.1404 | 1630 | 119.2858 | 1630 | 0.0010657 | 1630 | 1.3143 | 1630 | 0.12848 | 1630 | 785.0868 | 1630 | 157.0266
1631 | 1.5563 | 1631 | 152.9121 | 1631 | 0.50741 | 1631 | 0.72171 | 1631 | 153.2499 | 1631 | 1432915.202 | 1631 | 139.7318 | 1631 | 0.00075854 | 1631 | 1.5706 | 1631 | 0.52658 | 1631 | 12.6427 | 1631 | 0.087647 | 1631 | 0.10682 | 1631 | 7.1208 | 1631 | 5.115 | 1631 | 3784.7602 | 1631 | 11838.712 | 1631 | 21.7953 | 1631 | 1.4048 | 1631 | 13496.6102 | 1631 | 1.4048 | 1631 | 143.2898 | 1631 | 0.52147 | 1631 | 0.47766 | 1631 | 0.00087629 | 1631 | 1432915.202 | 1631 | 1.4048 | 1631 | 136.1362 | 1631 | 0.0013656 | 1631 | 0.85049 | 1631 | 0.088438 | 1631 | 3319.4933 | 1631 | 153.2499
1632 | 1.8395 | 1632 | 148.2955 | 1632 | 0.5507 | 1632 | 0.22995 | 1632 | 155.26 | 1632 | 1235197.788 | 1632 | 149.2327 | 1632 | 0.00075853 | 1632 | 1.1884 | 1632 | 1.1069 | 1632 | 12.1584 | 1632 | 0.13236 | 1632 | 0.16412 | 1632 | 6.3641 | 1632 | 5.3971 | 1632 | 2064.8197 | 1632 | 4201.0836 | 1632 | 12.4758 | 1632 | 1.6881 | 1632 | 5636.3605 | 1632 | 1.6881 | 1632 | 139.3545 | 1632 | 0.47298 | 1632 | 0.52627 | 1632 | 0.00074461 | 1632 | 1235197.788 | 1632 | 1.6881 | 1632 | 125.5354 | 1632 | 0.0013485 | 1632 | 0.9025 | 1632 | 0.2296 | 1632 | 1320.8505 | 1632 | 155.26
1633 | 1.9172 | 1633 | 138.8205 | 1633 | 0.80965 | 1633 | 0.61992 | 1633 | 154.8785 | 1633 | 1765099.041 | 1633 | 138.5535 | 1633 | 0.00075427 | 1633 | 1.9816 | 1633 | 0.77885 | 1633 | 9.0554 | 1633 | 0.075776 | 1633 | 0.10606 | 1633 | 7.939 | 1633 | 5.3426 | 1633 | 4502.9859 | 1633 | 6854.9368 | 1633 | 60.512 | 1633 | 1.7474 | 1633 | 9192.6944 | 1633 | 1.7474 | 1633 | 132.8639 | 1633 | 0.74442 | 1633 | 0.25484 | 1633 | 0.00074495 | 1633 | 1765099.041 | 1633 | 1.7474 | 1633 | 119.778 | 1633 | 0.0010489 | 1633 | 1.2487 | 1633 | 0.1867 | 1633 | 1947.7331 | 1633 | 154.8785
1634 | 1.173 | 1634 | 136.6884 | 1634 | 0.70432 | 1634 | 0.73413 | 1634 | 158.3356 | 1634 | 1740974.482 | 1634 | 137.033 | 1634 | 0.0007511 | 1634 | 1.5342 | 1634 | 1.0036 | 1634 | 8.1708 | 1634 | 0.036409 | 1634 | 0.23914 | 1634 | 6.1788 | 1634 | 5.8525 | 1634 | 1029.035 | 1634 | 4583.0583 | 1634 | 205.3516 | 1634 | 1.0281 | 1634 | 5834.0613 | 1634 | 1.0281 | 1634 | 118.4623 | 1634 | 0.59599 | 1634 | 0.40323 | 1634 | 0.00078478 | 1634 | 1740974.482 | 1634 | 1.0281 | 1634 | 110.6124 | 1634 | 0.00087948 | 1634 | 1.391 | 1634 | 0.42797 | 1634 | 690.582 | 1634 | 158.3356
1635 | 1.641 | 1635 | 125.4362 | 1635 | 0.83513 | 1635 | 0.20026 | 1635 | 167.7109 | 1635 | 1848161.528 | 1635 | 139.2005 | 1635 | 0.00075727 | 1635 | 1.9574 | 1635 | 0.55069 | 1635 | 11.6576 | 1635 | 0.10869 | 1635 | 0.10276 | 1635 | 1.2856 | 1635 | 7.4322 | 1635 | 1366.7304 | 1635 | 2969.4249 | 1635 | 6.9182 | 1635 | 1.5873 | 1635 | 4242.0419 | 1635 | 1.5873 | 1635 | 120.5488 | 1635 | 0.7687 | 1635 | 0.23061 | 1635 | 0.0006993 | 1635 | 1848161.528 | 1635 | 1.5873 | 1635 | 109.013 | 1635 | 0.0007926 | 1635 | 1.5348 | 1635 | 0.28465 | 1635 | 2387.1488 | 1635 | 167.7109
1636 | 1.9838 | 1636 | 149.0973 | 1636 | 0.8483 | 1636 | 0.2198 | 1636 | 160.1417 | 1636 | 1043920.738 | 1636 | 135.5103 | 1636 | 0.0007577 | 1636 | 1.092 | 1636 | 0.89562 | 1636 | 13.771 | 1636 | 0.076416 | 1636 | 0.24632 | 1636 | 1.1421 | 1636 | 6.1339 | 1636 | 407.2 | 1636 | 6282.3897 | 1636 | 7.3185 | 1636 | 1.9313 | 1636 | 6885.3617 | 1636 | 1.9313 | 1636 | 128.8087 | 1636 | 0.76269 | 1636 | 0.2364 | 1636 | 0.00091152 | 1636 | 1043920.738 | 1636 | 1.9313 | 1636 | 120.1215 | 1636 | 0.00090582 | 1636 | 1.1666 | 1636 | 0.24318 | 1636 | 1429.9573 | 1636 | 160.1417
1637 | 1.8386 | 1637 | 148.5879 | 1637 | 0.50622 | 1637 | 0.29611 | 1637 | 178.3489 | 1637 | 1675936.024 | 1637 | 125.9699 | 1637 | 0.00075714 | 1637 | 1.6429 | 1637 | 0.66971 | 1637 | 8.54 | 1637 | 0.048178 | 1637 | 0.29372 | 1637 | 8.4391 | 1637 | 9.6138 | 1637 | 1405.2674 | 1637 | 3112.2475 | 1637 | 205.4179 | 1637 | 1.641 | 1637 | 4065.7555 | 1637 | 1.641 | 1637 | 120.1824 | 1637 | 0.49647 | 1637 | 0.50277 | 1637 | 0.00076471 | 1637 | 1675936.024 | 1637 | 1.641 | 1637 | 111.6052 | 1637 | 0.001161 | 1637 | 1.3782 | 1637 | 0.3647 | 1637 | 490.0271 | 1637 | 178.3489
1638 | 1.9746 | 1638 | 169.5784 | 1638 | 0.89601 | 1638 | 0.40219 | 1638 | 152.2082 | 1638 | 1595801.245 | 1638 | 132.4971 | 1638 | 0.00075188 | 1638 | 1.5767 | 1638 | 0.85143 | 1638 | 13.1822 | 1638 | 0.11856 | 1638 | 0.35362 | 1638 | 4.0203 | 1638 | 4.9735 | 1638 | 1242.6296 | 1638 | 9932.496 | 1638 | 20.4169 | 1638 | 1.87 | 1638 | 11202.8938 | 1638 | 1.87 | 1638 | 128.1344 | 1638 | 0.8217 | 1638 | 0.17741 | 1638 | 0.00088572 | 1638 | 1595801.245 | 1638 | 1.87 | 1638 | 113.9239 | 1638 | 0.0010455 | 1638 | 1.3848 | 1638 | 0.24668 | 1638 | 612.1459 | 1638 | 152.2082
1639 | 1.383 | 1639 | 123.9792 | 1639 | 0.68944 | 1639 | 0.49548 | 1639 | 162.1499 | 1639 | 1640540.74 | 1639 | 133.4649 | 1639 | 0.00075634 | 1639 | 1.191 | 1639 | 0.47971 | 1639 | 5.9312 | 1639 | 0.038828 | 1639 | 0.070114 | 1639 | 6.1966 | 1639 | 6.4593 | 1639 | 1733.806 | 1639 | 1820.4709 | 1639 | 88.064 | 1639 | 1.2451 | 1639 | 2687.2477 | 1639 | 1.2451 | 1639 | 140.8327 | 1639 | 0.60401 | 1639 | 0.39532 | 1639 | 0.00067677 | 1639 | 1640540.74 | 1639 | 1.2451 | 1639 | 127.6709 | 1639 | 0.00085815 | 1639 | 0.96657 | 1639 | 0.17558 | 1639 | 2328.0428 | 1639 | 162.1499
1640 | 1.2037 | 1640 | 133.6771 | 1640 | 0.8069 | 1640 | 0.13347 | 1640 | 174.5491 | 1640 | 1644658.831 | 1640 | 127.7523 | 1640 | 0.00075919 | 1640 | 1.0622 | 1640 | 1.2602 | 1640 | 4.9763 | 1640 | 0.053885 | 1640 | 0.25073 | 1640 | 3.5827 | 1640 | 8.7835 | 1640 | 204.8314 | 1640 | 316.1257 | 1640 | 54.3118 | 1640 | 1.1025 | 1640 | 934.9403 | 1640 | 1.1025 | 1640 | 115.5071 | 1640 | 0.27171 | 1640 | 0.72795 | 1640 | 0.00033779 | 1640 | 1644658.831 | 1640 | 1.1025 | 1640 | 109.3597 | 1640 | 0.00078701 | 1640 | 1.0628 | 1640 | 0.88332 | 1640 | 209.5994 | 1640 | 174.5491
1641 | 1.2141 | 1641 | 147.5061 | 1641 | 0.68147 | 1641 | 0.57071 | 1641 | 150.0623 | 1641 | 1459238.694 | 1641 | 130.9402 | 1641 | 0.00075896 | 1641 | 1.3938 | 1641 | 0.62279 | 1641 | 6.2596 | 1641 | 0.11564 | 1641 | 0.17516 | 1641 | 5.133 | 1641 | 4.6918 | 1641 | 875.6669 | 1641 | 1874.3179 | 1641 | 25.5078 | 1641 | 1.0925 | 1641 | 2583.202 | 1641 | 1.0925 | 1641 | 126.2152 | 1641 | 0.58489 | 1641 | 0.41439 | 1641 | 0.00072485 | 1641 | 1459238.694 | 1641 | 1.0925 | 1641 | 117.2924 | 1641 | 0.00084666 | 1641 | 1.2337 | 1641 | 0.29698 | 1641 | 363.8876 | 1641 | 150.0623
1642 | 1.9811 | 1642 | 168.3411 | 1642 | 0.78152 | 1642 | 0.22272 | 1642 | 154.4681 | 1642 | 1313447.33 | 1642 | 142.945 | 1642 | 0.0007539 | 1642 | 1.6977 | 1642 | 0.74705 | 1642 | 12.7993 | 1642 | 0.095058 | 1642 | 0.28904 | 1642 | 9.9568 | 1642 | 5.2845 | 1642 | 2185.9376 | 1642 | 5216.1203 | 1642 | 40.2709 | 1642 | 1.7489 | 1642 | 6629.2334 | 1642 | 1.7489 | 1642 | 133.7058 | 1642 | 0.71635 | 1642 | 0.28286 | 1642 | 0.00078605 | 1642 | 1313447.33 | 1642 | 1.7489 | 1642 | 121.5104 | 1642 | 0.0016777 | 1642 | 1.1849 | 1642 | 0.18216 | 1642 | 872.1213 | 1642 | 154.4681
1643 | 1.9664 | 1643 | 126.499 | 1643 | 0.64577 | 1643 | 0.3842 | 1643 | 168.1082 | 1643 | 1539875.408 | 1643 | 144.8622 | 1643 | 0.00075979 | 1643 | 0.83216 | 1643 | 1.169 | 1643 | 13.4379 | 1643 | 0.036069 | 1643 | 0.19746 | 1643 | 4.4899 | 1643 | 7.5059 | 1643 | 1756.5542 | 1643 | 11266.1429 | 1643 | 95.2006 | 1643 | 1.8531 | 1643 | 12646.8941 | 1643 | 1.8531 | 1643 | 134.8274 | 1643 | 0.56814 | 1643 | 0.43097 | 1643 | 0.00088993 | 1643 | 1539875.408 | 1643 | 1.8531 | 1643 | 126.6268 | 1643 | 0.0014115 | 1643 | 0.89002 | 1643 | 0.2132 | 1643 | 2600.6171 | 1643 | 168.1082
1644 | 1.2085 | 1644 | 161.7763 | 1644 | 0.52644 | 1644 | 0.28978 | 1644 | 161.3763 | 1644 | 1659147.775 | 1644 | 120.5686 | 1644 | 0.00075773 | 1644 | 1.5776 | 1644 | 0.93519 | 1644 | 14.0733 | 1644 | 0.014669 | 1644 | 0.45405 | 1644 | 3.8476 | 1644 | 6.3324 | 1644 | 209.8236 | 1644 | 5284.7211 | 1644 | 502.5304 | 1644 | 1.1017 | 1644 | 5945.2925 | 1644 | 1.1017 | 1644 | 110.4927 | 1644 | 0.48678 | 1644 | 0.51233 | 1644 | 0.000888 | 1644 | 1659147.775 | 1644 | 1.1017 | 1644 | 104.4915 | 1644 | 0.0009808 | 1644 | 1.5099 | 1644 | 0.60431 | 1644 | 708.0339 | 1644 | 161.3763
1645 | 1.4977 | 1645 | 130.8745 | 1645 | 0.7245 | 1645 | 0.57128 | 1645 | 176.4234 | 1645 | 1435442.454 | 1645 | 137.0699 | 1645 | 0.00075799 | 1645 | 1.691 | 1645 | 0.83523 | 1645 | 10.3562 | 1645 | 0.13269 | 1645 | 0.4793 | 1645 | 2.032 | 1645 | 9.1857 | 1645 | 570.8947 | 1645 | 7300.5652 | 1645 | 20.1529 | 1645 | 1.4307 | 1645 | 8224.0807 | 1645 | 1.4307 | 1645 | 115.5418 | 1645 | 0.67603 | 1645 | 0.32308 | 1645 | 0.00088682 | 1645 | 1435442.454 | 1645 | 1.4307 | 1645 | 108.3471 | 1645 | 0.00083435 | 1645 | 1.5024 | 1645 | 0.38025 | 1645 | 224.9035 | 1645 | 176.4234
1646 | 1.8068 | 1646 | 148.9117 | 1646 | 0.88712 | 1646 | 0.12589 | 1646 | 156.1835 | 1646 | 1753188.695 | 1646 | 147.5531 | 1646 | 0.00075877 | 1646 | 1.3913 | 1646 | 1.1099 | 1646 | 8.9033 | 1646 | 0.046682 | 1646 | 0.17933 | 1646 | 4.9905 | 1646 | 5.5307 | 1646 | 734.3884 | 1646 | 1382.3607 | 1646 | 46.3955 | 1646 | 1.6789 | 1646 | 2713.0489 | 1646 | 1.6789 | 1646 | 123.4865 | 1646 | 0.54842 | 1646 | 0.45107 | 1646 | 0.00050901 | 1646 | 1753188.695 | 1646 | 1.6789 | 1646 | 112.1127 | 1646 | 0.00090097 | 1646 | 1.2419 | 1646 | 0.5 | 1646 | 1218.7507 | 1646 | 156.1835
1647 | 1.5316 | 1647 | 134.7008 | 1647 | 0.89033 | 1647 | 0.22544 | 1647 | 175.1881 | 1647 | 1475537.46 | 1647 | 125.9027 | 1647 | 0.00075034 | 1647 | 1.568 | 1647 | 1.2476 | 1647 | 5.8963 | 1647 | 0.14509 | 1647 | 0.33109 | 1647 | 3.2321 | 1647 | 8.9191 | 1647 | 420.8729 | 1647 | 910.3306 | 1647 | 23.0212 | 1647 | 1.4397 | 1647 | 1633.6734 | 1647 | 1.4397 | 1647 | 110.1237 | 1647 | 0.5739 | 1647 | 0.42554 | 1647 | 0.00055667 | 1647 | 1475537.46 | 1647 | 1.4397 | 1647 | 103.8699 | 1647 | 0.00078575 | 1647 | 1.4819 | 1647 | 0.84351 | 1647 | 120.4217 | 1647 | 175.1881
1648 | 1.6961 | 1648 | 123.2665 | 1648 | 0.76492 | 1648 | 0.47531 | 1648 | 176.8714 | 1648 | 1910306.726 | 1648 | 124.9567 | 1648 | 0.00075737 | 1648 | 1.813 | 1648 | 0.67575 | 1648 | 6.0748 | 1648 | 0.14028 | 1648 | 0.22975 | 1648 | 7.2774 | 1648 | 9.284 | 1648 | 1920.3275 | 1648 | 2229.368 | 1648 | 64.1156 | 1648 | 1.5309 | 1648 | 3436.4558 | 1648 | 1.5309 | 1648 | 119.4251 | 1648 | 0.67484 | 1648 | 0.32451 | 1648 | 0.00064809 | 1648 | 1910306.726 | 1648 | 1.5309 | 1648 | 108.7629 | 1648 | 0.00085752 | 1648 | 1.4916 | 1648 | 0.36508 | 1648 | 211.6883 | 1648 | 176.8714
1649 | 1.8487 | 1649 | 139.8374 | 1649 | 0.57035 | 1649 | 0.55518 | 1649 | 163.275 | 1649 | 1376359.103 | 1649 | 136.6839 | 1649 | 0.00075108 | 1649 | 1.9635 | 1649 | 0.47238 | 1649 | 9.5507 | 1649 | 0.1299 | 1649 | 0.1315 | 1649 | 2.3149 | 1649 | 6.6475 | 1649 | 1783.1783 | 1649 | 6136.0024 | 1649 | 14.1179 | 1649 | 1.7807 | 1649 | 7256.8 | 1649 | 1.7807 | 1649 | 124.0262 | 1649 | 0.58902 | 1649 | 0.41014 | 1649 | 0.00084471 | 1649 | 1376359.103 | 1649 | 1.7807 | 1649 | 114.4287 | 1649 | 0.00087111 | 1649 | 1.4005 | 1649 | 0.22081 | 1649 | 1048.4216 | 1649 | 163.275
1650 | 1.9825 | 1650 | 161.3074 | 1650 | 0.565 | 1650 | 0.8222 | 1650 | 174.7657 | 1650 | 1414483.83 | 1650 | 130.2858 | 1650 | 0.0007551 | 1650 | 1.2004 | 1650 | 0.70911 | 1650 | 13.9988 | 1650 | 0.02825 | 1650 | 0.15962 | 1650 | 7.5875 | 1650 | 8.8293 | 1650 | 4039.467 | 1650 | 24270.1678 | 1650 | 238.4371 | 1650 | 1.8153 | 1650 | 25873.8042 | 1650 | 1.8153 | 1650 | 151.1578 | 1650 | 0.55722 | 1650 | 0.44184 | 1650 | 0.00093708 | 1650 | 1414483.83 | 1650 | 1.8153 | 1650 | 142.038 | 1650 | 0.0015407 | 1650 | 0.7012 | 1650 | 0.072981 | 1650 | 4360.6712 | 1650 | 174.7657
1651 | 1.1738 | 1651 | 137.3738 | 1651 | 0.5424 | 1651 | 0.47677 | 1651 | 174.3917 | 1651 | 1239845.54 | 1651 | 126.4168 | 1651 | 0.00075274 | 1651 | 1.523 | 1651 | 1.0003 | 1651 | 14.5087 | 1651 | 0.12327 | 1651 | 0.097546 | 1651 | 8.381 | 1651 | 8.7504 | 1651 | 6863.5169 | 1651 | 7184.825 | 1651 | 18.7564 | 1651 | 0.99529 | 1651 | 9555.0403 | 1651 | 0.99529 | 1651 | 161.7805 | 1651 | 0.53367 | 1651 | 0.46557 | 1651 | 0.00075119 | 1651 | 1239845.54 | 1651 | 0.99529 | 1651 | 148.8563 | 1651 | 0.00078102 | 1651 | 0.55333 | 1651 | 0.058221 | 1651 | 3390.5314 | 1651 | 174.3917
1652 | 1.9359 | 1652 | 128.4707 | 1652 | 0.56769 | 1652 | 0.51666 | 1652 | 171.4839 | 1652 | 1114421.007 | 1652 | 134.8118 | 1652 | 0.00075562 | 1652 | 1.4561 | 1652 | 0.59467 | 1652 | 10.9391 | 1652 | 0.089838 | 1652 | 0.42019 | 1652 | 5.3377 | 1652 | 8.1558 | 1652 | 1161.5433 | 1652 | 9780.7659 | 1652 | 58.2876 | 1652 | 1.806 | 1652 | 10517.263 | 1652 | 1.806 | 1652 | 124.7791 | 1652 | 0.55646 | 1652 | 0.44261 | 1652 | 0.00092904 | 1652 | 1114421.007 | 1652 | 1.806 | 1652 | 120.7688 | 1652 | 0.0014533 | 1652 | 1.1862 | 1652 | 0.20233 | 1652 | 361.2941 | 1652 | 171.4839
1653 | 1.2214 | 1653 | 147.222 | 1653 | 0.62917 | 1653 | 0.83046 | 1653 | 153.6345 | 1653 | 1282868.417 | 1653 | 123.5032 | 1653 | 0.00075261 | 1653 | 1.8048 | 1653 | 1.1012 | 1653 | 13.2514 | 1653 | 0.053559 | 1653 | 0.13625 | 1653 | 6.8117 | 1653 | 5.168 | 1653 | 4931.9864 | 1653 | 13176.3559 | 1653 | 72.5887 | 1653 | 1.0731 | 1653 | 15360.0617 | 1653 | 1.0731 | 1653 | 134.7571 | 1653 | 0.60262 | 1653 | 0.39653 | 1653 | 0.00085697 | 1653 | 1282868.417 | 1653 | 1.0731 | 1653 | 126.5372 | 1653 | 0.0014222 | 1653 | 1.0511 | 1653 | 0.15131 | 1653 | 3828.0166 | 1653 | 153.6345
1654 | 1.1792 | 1654 | 140.8664 | 1654 | 0.59481 | 1654 | 0.6272 | 1654 | 157.4901 | 1654 | 1942286.01 | 1654 | 139.9068 | 1654 | 0.00075454 | 1654 | 1.0796 | 1654 | 1.1438 | 1654 | 4.8163 | 1654 | 0.10132 | 1654 | 0.18026 | 1654 | 6.9291 | 1654 | 5.7244 | 1654 | 937.7304 | 1654 | 1233.8221 | 1654 | 57.2376 | 1654 | 1.021 | 1654 | 2482.1425 | 1654 | 1.021 | 1654 | 123.7656 | 1654 | 0.33588 | 1654 | 0.66363 | 1654 | 0.00049658 | 1654 | 1942286.01 | 1654 | 1.021 | 1654 | 115.7379 | 1654 | 0.0008019 | 1654 | 1.0282 | 1654 | 0.5524 | 1654 | 229.7775 | 1654 | 157.4901
1655 | 1.8276 | 1655 | 137.7437 | 1655 | 0.60746 | 1655 | 0.91982 | 1655 | 162.572 | 1655 | 1303018.377 | 1655 | 148.0841 | 1655 | 0.00075857 | 1655 | 1.5835 | 1655 | 1.2156 | 1655 | 8.4192 | 1655 | 0.10007 | 1655 | 0.062112 | 1655 | 3.5659 | 1655 | 6.5294 | 1655 | 3397.1556 | 1655 | 6823.7083 | 1655 | 23.1142 | 1655 | 1.7471 | 1655 | 8798.5904 | 1655 | 1.7471 | 1655 | 136.7529 | 1655 | 0.5517 | 1655 | 0.44752 | 1655 | 0.00077477 | 1655 | 1303018.377 | 1655 | 1.7471 | 1655 | 123.8895 | 1655 | 0.00090216 | 1655 | 1.0392 | 1655 | 0.24406 | 1655 | 2116.6302 | 1655 | 162.572
1656 | 1.8529 | 1656 | 123.0243 | 1656 | 0.51823 | 1656 | 0.49254 | 1656 | 171.8718 | 1656 | 1545004.03 | 1656 | 138.7696 | 1656 | 0.00075596 | 1656 | 1.134 | 1656 | 1.2701 | 1656 | 4.7377 | 1656 | 0.042347 | 1656 | 0.29291 | 1656 | 9.9545 | 1656 | 8.2332 | 1656 | 525.6417 | 1656 | 1712.2667 | 1656 | 323.2572 | 1656 | 1.6189 | 1656 | 2703.3165 | 1656 | 1.6189 | 1656 | 117.3787 | 1656 | 0.33991 | 1656 | 0.65946 | 1656 | 0.00063276 | 1656 | 1545004.03 | 1656 | 1.6189 | 1656 | 110.8492 | 1656 | 0.00088091 | 1656 | 1.1135 | 1656 | 0.64896 | 1656 | 156.8452 | 1656 | 171.8718
1657 | 1.2498 | 1657 | 156.2112 | 1657 | 0.61305 | 1657 | 0.25849 | 1657 | 163.7243 | 1657 | 1050676.194 | 1657 | 127.103 | 1657 | 0.00075212 | 1657 | 2.19 | 1657 | 0.76689 | 1657 | 10.8701 | 1657 | 0.05967 | 1657 | 0.37421 | 1657 | 9.1511 | 1657 | 6.7239 | 1657 | 1611.6713 | 1657 | 2902.1778 | 1657 | 144.6379 | 1657 | 1.0334 | 1657 | 3924.7752 | 1657 | 1.0334 | 1657 | 111.3539 | 1657 | 0.61112 | 1657 | 0.38814 | 1657 | 0.00073871 | 1657 | 1050676.194 | 1657 | 1.0334 | 1657 | 104.3675 | 1657 | 0.0012548 | 1657 | 1.6 | 1657 | 0.38259 | 1657 | 492.9576 | 1657 | 163.7243
1658 | 1.4488 | 1658 | 158.3127 | 1658 | 0.75312 | 1658 | 0.40046 | 1658 | 167.0473 | 1658 | 1658281.123 | 1658 | 141.7643 | 1658 | 0.00075887 | 1658 | 2.0726 | 1658 | 0.41447 | 1658 | 7.6926 | 1658 | 0.052261 | 1658 | 0.27512 | 1658 | 5.1387 | 1658 | 7.3104 | 1658 | 780.8126 | 1658 | 2597.7205 | 1658 | 107.2146 | 1658 | 1.3217 | 1658 | 3669.6039 | 1658 | 1.3217 | 1658 | 115.5736 | 1658 | 0.74697 | 1658 | 0.25232 | 1658 | 0.00070719 | 1658 | 1658281.123 | 1658 | 1.3217 | 1658 | 106.405 | 1658 | 0.00083988 | 1658 | 1.5994 | 1658 | 0.24121 | 1658 | 433.6589 | 1658 | 167.0473
1659 | 1.7222 | 1659 | 159.1107 | 1659 | 0.68912 | 1659 | 0.99476 | 1659 | 160.8848 | 1659 | 1868817.418 | 1659 | 144.7006 | 1659 | 0.0007506 | 1659 | 1.4975 | 1659 | 1.0171 | 1659 | 14.0509 | 1659 | 0.13915 | 1659 | 0.48804 | 1659 | 3.9197 | 1659 | 6.2528 | 1659 | 1511.3229 | 1659 | 25177.4828 | 1659 | 27.5573 | 1659 | 1.623 | 1659 | 27013.5388 | 1659 | 1.623 | 1659 | 135.4783 | 1659 | 0.65628 | 1659 | 0.34279 | 1659 | 0.0009311 | 1659 | 1868817.418 | 1659 | 1.623 | 1659 | 116.9404 | 1659 | 0.0011039 | 1659 | 1.2949 | 1659 | 0.23659 | 1659 | 394.1823 | 1659 | 160.8848
1660 | 1.4143 | 1660 | 129.1471 | 1660 | 0.88929 | 1660 | 0.94597 | 1660 | 153.874 | 1660 | 1469648.722 | 1660 | 134.2054 | 1660 | 0.00075954 | 1660 | 1.2249 | 1660 | 0.75181 | 1660 | 13.2901 | 1660 | 0.046381 | 1660 | 0.29458 | 1660 | 8.3405 | 1660 | 5.2012 | 1660 | 1851.4786 | 1660 | 19273.3276 | 1660 | 121.255 | 1660 | 1.2301 | 1660 | 20374.587 | 1660 | 1.2301 | 1660 | 129.574 | 1660 | 0.84822 | 1660 | 0.15084 | 1660 | 0.000945 | 1660 | 1469648.722 | 1660 | 1.2301 | 1660 | 126.7906 | 1660 | 0.0013872 | 1660 | 1.1273 | 1660 | 0.098744 | 1660 | 1193.2687 | 1660 | 153.874
1661 | 1.1849 | 1661 | 155.6809 | 1661 | 0.76141 | 1661 | 0.23636 | 1661 | 164.2546 | 1661 | 1030477.375 | 1661 | 128.5679 | 1661 | 0.000759 | 1661 | 1.5981 | 1661 | 1.0015 | 1661 | 9.8435 | 1661 | 0.12681 | 1661 | 0.28257 | 1661 | 3.0315 | 1661 | 6.8149 | 1661 | 904.8506 | 1661 | 1937.5275 | 1661 | 17.398 | 1661 | 1.0972 | 1661 | 2696.4844 | 1661 | 1.0972 | 1661 | 117.8572 | 1661 | 0.61728 | 1661 | 0.382 | 1661 | 0.00071782 | 1661 | 1030477.375 | 1661 | 1.0972 | 1661 | 109.5201 | 1661 | 0.00090184 | 1661 | 1.4143 | 1661 | 0.44852 | 1661 | 454.0741 | 1661 | 164.2546
1662 | 1.7727 | 1662 | 125.2354 | 1662 | 0.69768 | 1662 | 0.47133 | 1662 | 163.9293 | 1662 | 1578269.639 | 1662 | 128.4917 | 1662 | 0.00075734 | 1662 | 1.4197 | 1662 | 1.2303 | 1662 | 14.1559 | 1662 | 0.070344 | 1662 | 0.34892 | 1662 | 6.3434 | 1662 | 6.7589 | 1662 | 2457.5388 | 1662 | 13783.0415 | 1662 | 84.4839 | 1662 | 1.6223 | 1662 | 15406.87 | 1662 | 1.6223 | 1662 | 119.9495 | 1662 | 0.63641 | 1662 | 0.36269 | 1662 | 0.00089371 | 1662 | 1578269.639 | 1662 | 1.6223 | 1662 | 114.4742 | 1662 | 0.0015045 | 1662 | 1.2992 | 1662 | 0.32041 | 1662 | 895.3427 | 1662 | 163.9293
1663 | 1.7353 | 1663 | 165.9798 | 1663 | 0.60173 | 1663 | 0.53936 | 1663 | 169.4553 | 1663 | 1566146.632 | 1663 | 120.6474 | 1663 | 0.00075546 | 1663 | 0.92109 | 1663 | 0.38118 | 1663 | 7.9425 | 1663 | 0.067641 | 1663 | 0.42877 | 1663 | 8.2364 | 1663 | 7.7602 | 1663 | 622.0994 | 1663 | 4436.9054 | 1663 | 103.7718 | 1663 | 1.5442 | 1663 | 4697.0051 | 1663 | 1.5442 | 1663 | 139.7029 | 1663 | 0.55998 | 1663 | 0.43908 | 1663 | 0.00094368 | 1663 | 1566146.632 | 1663 | 1.5442 | 1663 | 126.7037 | 1663 | 0.0012003 | 1663 | 0.94592 | 1663 | 0.18938 | 1663 | 201.058 | 1663 | 169.4553
1664 | 1.3689 | 1664 | 151.1875 | 1664 | 0.55606 | 1664 | 0.43612 | 1664 | 167.813 | 1664 | 1842645.722 | 1664 | 121.5275 | 1664 | 0.00075826 | 1664 | 0.99249 | 1664 | 0.92037 | 1664 | 7.7394 | 1664 | 0.072772 | 1664 | 0.16989 | 1664 | 5.8369 | 1664 | 7.4511 | 1664 | 1813.362 | 1664 | 2607.9256 | 1664 | 64.8773 | 1664 | 1.2303 | 1664 | 3647.9862 | 1664 | 1.2303 | 1664 | 132.6595 | 1664 | 0.41625 | 1664 | 0.58303 | 1664 | 0.00071418 | 1664 | 1842645.722 | 1664 | 1.2303 | 1664 | 118.3403 | 1664 | 0.00092183 | 1664 | 0.95524 | 1664 | 0.39285 | 1664 | 798.8859 | 1664 | 167.813
1665 | 1.5306 | 1665 | 122.9646 | 1665 | 0.54848 | 1665 | 0.51741 | 1665 | 170.3314 | 1665 | 1795270.763 | 1665 | 124.3113 | 1665 | 0.00075783 | 1665 | 2.1715 | 1665 | 1.0786 | 1665 | 4.6382 | 1665 | 0.083039 | 1665 | 0.2559 | 1665 | 6.6715 | 1665 | 7.9291 | 1665 | 819.3292 | 1665 | 1370.6464 | 1665 | 119.6082 | 1665 | 1.3751 | 1665 | 2433.5852 | 1665 | 1.3751 | 1665 | 99.3056 | 1665 | 0.58496 | 1665 | 0.41447 | 1665 | 0.00056266 | 1665 | 1795270.763 | 1665 | 1.3751 | 1665 | 93.5431 | 1665 | 0.00078792 | 1665 | 1.7973 | 1665 | 0.86064 | 1665 | 147.0813 | 1665 | 170.3314
1666 | 1.2222 | 1666 | 123.3922 | 1666 | 0.51757 | 1666 | 0.18268 | 1666 | 162.5085 | 1666 | 1106949.934 | 1666 | 138.3977 | 1666 | 0.00075177 | 1666 | 1.8102 | 1666 | 1.0216 | 1666 | 6.5454 | 1666 | 0.039329 | 1666 | 0.10548 | 1666 | 3.7384 | 1666 | 6.5188 | 1666 | 897.8417 | 1666 | 754.9084 | 1666 | 64.1911 | 1666 | 1.1219 | 1666 | 1632.1267 | 1666 | 1.1219 | 1666 | 115.7147 | 1666 | 0.46958 | 1666 | 0.52996 | 1666 | 0.00046207 | 1666 | 1106949.934 | 1666 | 1.1219 | 1666 | 107.2448 | 1666 | 0.00085388 | 1666 | 1.4707 | 1666 | 0.5684 | 1666 | 1604.6147 | 1666 | 162.5085
1667 | 1.238 | 1667 | 148.3714 | 1667 | 0.62889 | 1667 | 0.8467 | 1667 | 176.9139 | 1667 | 1172979.167 | 1667 | 140.5543 | 1667 | 0.00075629 | 1667 | 1.3875 | 1667 | 0.65802 | 1667 | 8.9545 | 1667 | 0.1322 | 1667 | 0.093031 | 1667 | 8.7751 | 1667 | 9.2933 | 1667 | 4027.0453 | 1667 | 4826.6222 | 1667 | 25.9555 | 1667 | 1.0798 | 1667 | 6360.6529 | 1667 | 1.0798 | 1667 | 158.8573 | 1667 | 0.61027 | 1667 | 0.38898 | 1667 | 0.00075807 | 1667 | 1172979.167 | 1667 | 1.0798 | 1667 | 144.6383 | 1667 | 0.00069475 | 1667 | 0.66609 | 1667 | 0.071738 | 1667 | 1241.4268 | 1667 | 176.9139
1668 | 1.812 | 1668 | 145.5901 | 1668 | 0.69868 | 1668 | 0.50525 | 1668 | 162.6203 | 1668 | 1247500.358 | 1668 | 138.1807 | 1668 | 0.00075912 | 1668 | 1.079 | 1668 | 1.2352 | 1668 | 11.3751 | 1668 | 0.04046 | 1668 | 0.28627 | 1668 | 4.0612 | 1668 | 6.5375 | 1668 | 828.1928 | 1668 | 9370.4236 | 1668 | 93.3586 | 1668 | 1.7064 | 1668 | 10403.5139 | 1668 | 1.7064 | 1668 | 126.9776 | 1668 | 0.61831 | 1668 | 0.38079 | 1668 | 0.0008998 | 1668 | 1247500.358 | 1668 | 1.7064 | 1668 | 117.5571 | 1668 | 0.0012041 | 1668 | 1.1702 | 1668 | 0.31499 | 1668 | 951.9796 | 1668 | 162.6203
1669 | 1.362 | 1669 | 132.335 | 1669 | 0.72702 | 1669 | 0.14922 | 1669 | 161.79 | 1669 | 1325291.961 | 1669 | 135.1034 | 1669 | 0.00075598 | 1669 | 1.5532 | 1669 | 1.1408 | 1669 | 13.3313 | 1669 | 0.043139 | 1669 | 0.45287 | 1669 | 4.158 | 1669 | 6.4 | 1669 | 456.3331 | 1669 | 2947.0338 | 1669 | 74.3073 | 1669 | 1.2487 | 1669 | 3824.1161 | 1669 | 1.2487 | 1669 | 109.6083 | 1669 | 0.59081 | 1669 | 0.40842 | 1669 | 0.00076988 | 1669 | 1325291.961 | 1669 | 1.2487 | 1669 | 106.1688 | 1669 | 0.0010539 | 1669 | 1.4648 | 1669 | 0.56684 | 1669 | 567.3585 | 1669 | 161.79
1670 | 1.132 | 1670 | 149.3957 | 1670 | 0.86237 | 1670 | 0.34056 | 1670 | 155.747 | 1670 | 1822447.748 | 1670 | 144.8393 | 1670 | 0.00075573 | 1670 | 1.4895 | 1670 | 0.42746 | 1670 | 6.4149 | 1670 | 0.13168 | 1670 | 0.32643 | 1670 | 1.3585 | 1670 | 5.4672 | 1670 | 113.491 | 1670 | 1160.6371 | 1670 | 5.9451 | 1670 | 1.0762 | 1670 | 1844.3573 | 1670 | 1.0762 | 1670 | 124.0339 | 1670 | 0.73272 | 1670 | 0.26665 | 1670 | 0.00062866 | 1670 | 1822447.748 | 1670 | 1.0762 | 1670 | 119.0393 | 1670 | 0.00076831 | 1670 | 1.2971 | 1670 | 0.24461 | 1670 | 153.9985 | 1670 | 155.747
1671 | 1.6591 | 1671 | 160.6081 | 1671 | 0.60637 | 1671 | 0.40187 | 1671 | 169.2535 | 1671 | 1352722.503 | 1671 | 136.2855 | 1671 | 0.00075008 | 1671 | 1.6367 | 1671 | 0.3411 | 1671 | 8.6902 | 1671 | 0.014515 | 1671 | 0.46085 | 1671 | 5.3586 | 1671 | 7.7217 | 1671 | 118.394 | 1671 | 3880.6883 | 1671 | 792.6817 | 1671 | 1.5244 | 1671 | 4365.9279 | 1671 | 1.5244 | 1671 | 123.0424 | 1671 | 0.61192 | 1671 | 0.38719 | 1671 | 0.00088797 | 1671 | 1352722.503 | 1671 | 1.5244 | 1671 | 114.0768 | 1671 | 0.00099844 | 1671 | 1.401 | 1671 | 0.21756 | 1671 | 262.4781 | 1671 | 169.2535
1672 | 1.1971 | 1672 | 149.2258 | 1672 | 0.73733 | 1672 | 0.59022 | 1672 | 163.1611 | 1672 | 1204506.061 | 1672 | 127.357 | 1672 | 0.00075249 | 1672 | 0.97288 | 1672 | 0.65945 | 1672 | 13.5081 | 1672 | 0.14515 | 1672 | 0.095206 | 1672 | 8.9067 | 1672 | 6.6283 | 1672 | 3581.6165 | 1672 | 7217.0635 | 1672 | 9.5024 | 1672 | 1.0106 | 1672 | 8413.4266 | 1672 | 1.0106 | 1672 | 158.1756 | 1672 | 0.68804 | 1672 | 0.3111 | 1672 | 0.00085695 | 1672 | 1204506.061 | 1672 | 1.0106 | 1672 | 148.5404 | 1672 | 0.00085301 | 1672 | 0.58473 | 1672 | 0.054164 | 1672 | 2480.7108 | 1672 | 163.1611
1673 | 1.8271 | 1673 | 134.0099 | 1673 | 0.74975 | 1673 | 0.20157 | 1673 | 168.6654 | 1673 | 1130684.205 | 1673 | 146.7881 | 1673 | 0.00075492 | 1673 | 1.0473 | 1673 | 0.30378 | 1673 | 12.2394 | 1673 | 0.069964 | 1673 | 0.094156 | 1673 | 8.7116 | 1673 | 7.6103 | 1673 | 2151.5834 | 1673 | 3895.6172 | 1673 | 15.3419 | 1673 | 1.6318 | 1673 | 4667.3918 | 1673 | 1.6318 | 1673 | 162.0708 | 1673 | 0.72776 | 1673 | 0.27141 | 1673 | 0.00083381 | 1673 | 1130684.205 | 1673 | 1.6318 | 1673 | 149.178 | 1673 | 0.00069495 | 1673 | 0.62638 | 1673 | 0.042253 | 1673 | 4368.0714 | 1673 | 168.6654
1674 | 1.2034 | 1674 | 148.7117 | 1674 | 0.62984 | 1674 | 0.48462 | 1674 | 164.1421 | 1674 | 1851168.211 | 1674 | 146.1748 | 1674 | 0.0007597 | 1674 | 1.5314 | 1674 | 0.59013 | 1674 | 14.6293 | 1674 | 0.1229 | 1674 | 0.48694 | 1674 | 4.8544 | 1674 | 6.7955 | 1674 | 1504.765 | 1674 | 9496.6032 | 1674 | 31.0469 | 1674 | 1.0818 | 1674 | 10868.2661 | 1674 | 1.0818 | 1674 | 127.4203 | 1674 | 0.6068 | 1674 | 0.39232 | 1674 | 0.00087292 | 1674 | 1851168.211 | 1674 | 1.0818 | 1674 | 121.3271 | 1674 | 0.0011673 | 1674 | 1.1995 | 1674 | 0.18019 | 1674 | 451.9715 | 1674 | 164.1421
1675 | 1.4673 | 1675 | 124.1977 | 1675 | 0.59172 | 1675 | 0.86523 | 1675 | 170.6677 | 1675 | 1625933.773 | 1675 | 133.9895 | 1675 | 0.00075286 | 1675 | 2.0506 | 1675 | 1.2615 | 1675 | 9.9165 | 1675 | 0.093237 | 1675 | 0.23808 | 1675 | 1.6508 | 1675 | 7.9947 | 1675 | 1162.5725 | 1675 | 9839.1301 | 1675 | 27.6672 | 1675 | 1.4095 | 1675 | 11234.3288 | 1675 | 1.4095 | 1675 | 107.59 | 1675 | 0.5701 | 1675 | 0.42902 | 1675 | 0.00087493 | 1675 | 1625933.773 | 1675 | 1.4095 | 1675 | 98.8579 | 1675 | 0.0007846 | 1675 | 1.6923 | 1675 | 0.76177 | 1675 | 703.6104 | 1675 | 170.6677
1676 | 1.7438 | 1676 | 122.6813 | 1676 | 0.78793 | 1676 | 0.89703 | 1676 | 150.6456 | 1676 | 1079092.25 | 1676 | 149.0338 | 1676 | 0.00075054 | 1676 | 1.2321 | 1676 | 0.87584 | 1676 | 8.6119 | 1676 | 0.045522 | 1676 | 0.33338 | 1676 | 4.0489 | 1676 | 4.7671 | 1676 | 332.4728 | 1676 | 9708.4642 | 1676 | 66.8557 | 1676 | 1.6417 | 1676 | 10425.4618 | 1676 | 1.6417 | 1676 | 122.1665 | 1676 | 0.73387 | 1676 | 0.2652 | 1676 | 0.0009303 | 1676 | 1079092.25 | 1676 | 1.6417 | 1676 | 119.4896 | 1676 | 0.0010051 | 1676 | 1.2306 | 1676 | 0.21241 | 1676 | 405.7189 | 1676 | 150.6456
1677 | 1.514 | 1677 | 145.8683 | 1677 | 0.77164 | 1677 | 0.46538 | 1677 | 150.7422 | 1677 | 1900602.341 | 1677 | 149.7284 | 1677 | 0.00075158 | 1677 | 1.4074 | 1677 | 0.83197 | 1677 | 14.469 | 1677 | 0.097389 | 1677 | 0.36024 | 1677 | 6.6637 | 1677 | 4.7796 | 1677 | 1742.9187 | 1677 | 11325.6484 | 1677 | 33.871 | 1677 | 1.3573 | 1677 | 13022.0231 | 1677 | 1.3573 | 1677 | 129.5099 | 1677 | 0.70665 | 1677 | 0.29248 | 1677 | 0.00086886 | 1677 | 1900602.341 | 1677 | 1.3573 | 1677 | 122.1866 | 1677 | 0.0013626 | 1677 | 1.1633 | 1677 | 0.18227 | 1677 | 785.1199 | 1677 | 150.7422
1678 | 1.9076 | 1678 | 149.9928 | 1678 | 0.60535 | 1678 | 0.87657 | 1678 | 157.562 | 1678 | 1439895.435 | 1678 | 149.0641 | 1678 | 0.00075025 | 1678 | 0.97411 | 1678 | 0.98536 | 1678 | 14.5469 | 1678 | 0.017681 | 1678 | 0.14534 | 1678 | 3.6213 | 1678 | 5.7352 | 1678 | 1350.3678 | 1678 | 27823.7842 | 1678 | 201.6677 | 1678 | 1.8153 | 1678 | 29121.011 | 1678 | 1.8153 | 1678 | 139.2266 | 1678 | 0.58087 | 1678 | 0.41818 | 1678 | 0.0009545 | 1678 | 1439895.435 | 1678 | 1.8153 | 1678 | 130.7697 | 1678 | 0.0014208 | 1678 | 0.92308 | 1678 | 0.13414 | 1678 | 6254.0453 | 1678 | 157.562
1679 | 1.1932 | 1679 | 149.73 | 1679 | 0.82856 | 1679 | 0.27071 | 1679 | 169.1737 | 1679 | 1541375.54 | 1679 | 122.9168 | 1679 | 0.00075765 | 1679 | 1.3071 | 1679 | 1.2241 | 1679 | 14.4065 | 1679 | 0.031977 | 1679 | 0.27358 | 1679 | 7.9059 | 1679 | 7.7065 | 1679 | 2362.0166 | 1679 | 5205.3489 | 1679 | 255.4825 | 1679 | 1.0053 | 1679 | 6671.1735 | 1679 | 1.0053 | 1679 | 124.369 | 1679 | 0.6615 | 1679 | 0.33772 | 1679 | 0.00077949 | 1679 | 1541375.54 | 1679 | 1.0053 | 1679 | 115.3234 | 1679 | 0.001426 | 1679 | 1.2415 | 1679 | 0.33735 | 1679 | 1745.8579 | 1679 | 169.1737
1680 | 1.4833 | 1680 | 161.1116 | 1680 | 0.60185 | 1680 | 0.42102 | 1680 | 154.0693 | 1680 | 1991594.082 | 1680 | 145.84 | 1680 | 0.00075436 | 1680 | 1.6479 | 1680 | 0.90082 | 1680 | 7.947 | 1680 | 0.048374 | 1680 | 0.24495 | 1680 | 3.1694 | 1680 | 5.2285 | 1680 | 436.2191 | 1680 | 2964.7826 | 1680 | 53.6998 | 1680 | 1.3943 | 1680 | 4254.5345 | 1680 | 1.3943 | 1680 | 116.9891 | 1680 | 0.52818 | 1680 | 0.47113 | 1680 | 0.00069616 | 1680 | 1991594.082 | 1680 | 1.3943 | 1680 | 109.8948 | 1680 | 0.00082297 | 1680 | 1.4155 | 1680 | 0.48552 | 1680 | 576.52 | 1680 | 154.0693
1681 | 1.1655 | 1681 | 121.279 | 1681 | 0.55042 | 1681 | 0.32164 | 1681 | 156.3271 | 1681 | 1985444.322 | 1681 | 146.739 | 1681 | 0.00075769 | 1681 | 2.1183 | 1681 | 0.88073 | 1681 | 12.8568 | 1681 | 0.021442 | 1681 | 0.043382 | 1681 | 7.7799 | 1681 | 5.5518 | 1681 | 6857.5474 | 1681 | 4762.1109 | 1681 | 118.6133 | 1681 | 1.005 | 1681 | 8135.2641 | 1681 | 1.005 | 1681 | 136.8592 | 1681 | 0.56517 | 1681 | 0.43425 | 1681 | 0.00058478 | 1681 | 1985444.322 | 1681 | 1.005 | 1681 | 124.3334 | 1681 | 0.0010117 | 1681 | 1.1225 | 1681 | 0.17709 | 1681 | 30894.5706 | 1681 | 156.3271
1682 | 1.9965 | 1682 | 160.7304 | 1682 | 0.6263 | 1682 | 0.95696 | 1682 | 166.4607 | 1682 | 1195931.201 | 1682 | 131.2388 | 1682 | 0.00075581 | 1682 | 1.7555 | 1682 | 0.75649 | 1682 | 14.2556 | 1682 | 0.12805 | 1682 | 0.35269 | 1682 | 8.3708 | 1682 | 7.204 | 1682 | 3880.7633 | 1682 | 28391.51 | 1682 | 48.0743 | 1682 | 1.8139 | 1682 | 30163.0295 | 1682 | 1.8139 | 1682 | 144.4709 | 1682 | 0.6219 | 1682 | 0.37716 | 1682 | 0.00094033 | 1682 | 1195931.201 | 1682 | 1.8139 | 1682 | 133.2943 | 1682 | 0.0020628 | 1682 | 0.93741 | 1682 | 0.090628 | 1682 | 690.6226 | 1682 | 166.4607
1683 | 1.2158 | 1683 | 154.2494 | 1683 | 0.67401 | 1683 | 0.11995 | 1683 | 157.4328 | 1683 | 1210571.716 | 1683 | 120.155 | 1683 | 0.00075094 | 1683 | 1.269 | 1683 | 1.2645 | 1683 | 12.8688 | 1683 | 0.029569 | 1683 | 0.37859 | 1683 | 9.7187 | 1683 | 5.7158 | 1683 | 813.3974 | 1683 | 1856.5082 | 1683 | 238.9957 | 1683 | 0.97677 | 1683 | 2598.2264 | 1683 | 0.97677 | 1683 | 114.8669 | 1683 | 0.46868 | 1683 | 0.53061 | 1683 | 0.00071382 | 1683 | 1210571.716 | 1683 | 0.97677 | 1683 | 108.1171 | 1683 | 0.0015247 | 1683 | 1.2959 | 1683 | 0.62327 | 1683 | 780.7288 | 1683 | 157.4328
1684 | 1.9275 | 1684 | 157.6926 | 1684 | 0.8512 | 1684 | 0.66564 | 1684 | 166.2636 | 1684 | 1593330.196 | 1684 | 125.673 | 1684 | 0.00075906 | 1684 | 2.1721 | 1684 | 1.0291 | 1684 | 4.9899 | 1684 | 0.10546 | 1684 | 0.23722 | 1684 | 9.9597 | 1684 | 7.1686 | 1684 | 1708.171 | 1684 | 2297.5005 | 1684 | 132.1216 | 1684 | 1.7059 | 1684 | 3667.8331 | 1684 | 1.7059 | 1684 | 114.5761 | 1684 | 0.72583 | 1684 | 0.27355 | 1684 | 0.00062577 | 1684 | 1593330.196 | 1684 | 1.7059 | 1684 | 97.5149 | 1684 | 0.00083801 | 1684 | 1.7286 | 1684 | 0.6124 | 1684 | 166.5311 | 1684 | 166.2636
1685 | 1.8436 | 1685 | 135.7578 | 1685 | 0.66158 | 1685 | 0.2778 | 1685 | 173.0803 | 1685 | 1182207.017 | 1685 | 126.33 | 1685 | 0.00075628 | 1685 | 1.1436 | 1685 | 1.055 | 1685 | 5.8715 | 1685 | 0.12621 | 1685 | 0.43701 | 1685 | 3.9027 | 1685 | 8.4781 | 1685 | 283.3117 | 1685 | 1392.0006 | 1685 | 29.2691 | 1685 | 1.7383 | 1685 | 1879.1305 | 1685 | 1.7383 | 1685 | 119.1262 | 1685 | 0.47375 | 1685 | 0.52551 | 1685 | 0.00074003 | 1685 | 1182207.017 | 1685 | 1.7383 | 1685 | 110.6501 | 1685 | 0.00086259 | 1685 | 1.1695 | 1685 | 0.61693 | 1685 | 85.3536 | 1685 | 173.0803
1686 | 1.9363 | 1686 | 161.7078 | 1686 | 0.50076 | 1686 | 0.51993 | 1686 | 161.1191 | 1686 | 1458108.468 | 1686 | 133.8021 | 1686 | 0.00075559 | 1686 | 1.1574 | 1686 | 0.36803 | 1686 | 7.6298 | 1686 | 0.14916 | 1686 | 0.46706 | 1686 | 6.569 | 1686 | 6.2906 | 1686 | 550.9916 | 1686 | 4320.6692 | 1686 | 28.4547 | 1686 | 1.7812 | 1686 | 4781.1591 | 1686 | 1.7812 | 1686 | 134.7079 | 1686 | 0.49064 | 1686 | 0.50845 | 1686 | 0.00090278 | 1686 | 1458108.468 | 1686 | 1.7812 | 1686 | 125.6542 | 1686 | 0.001135 | 1686 | 1.032 | 1686 | 0.17681 | 1686 | 120.4066 | 1686 | 161.1191
1687 | 1.8181 | 1687 | 155.9911 | 1687 | 0.59188 | 1687 | 0.37519 | 1687 | 158.6641 | 1687 | 1041896.427 | 1687 | 134.4465 | 1687 | 0.00075395 | 1687 | 1.4444 | 1687 | 1.0384 | 1687 | 4.8367 | 1687 | 0.10538 | 1687 | 0.13843 | 1687 | 9.4126 | 1687 | 5.9029 | 1687 | 1316.913 | 1687 | 1063.3358 | 1687 | 54.9712 | 1687 | 1.6059 | 1687 | 1980.619 | 1687 | 1.6059 | 1687 | 130.236 | 1687 | 0.459 | 1687 | 0.54047 | 1687 | 0.00053633 | 1687 | 1041896.427 | 1687 | 1.6059 | 1687 | 114.8107 | 1687 | 0.00097292 | 1687 | 1.1757 | 1687 | 0.42624 | 1687 | 309.0765 | 1687 | 158.6641
1688 | 1.7426 | 1688 | 155.5501 | 1688 | 0.57101 | 1688 | 0.47058 | 1688 | 178.7297 | 1688 | 1913621.75 | 1688 | 130.8078 | 1688 | 0.00075286 | 1688 | 1.2509 | 1688 | 0.60219 | 1688 | 13.9455 | 1688 | 0.039605 | 1688 | 0.21624 | 1688 | 4.6371 | 1688 | 9.7003 | 1688 | 2548.5127 | 1688 | 12231.2542 | 1688 | 123.2359 | 1688 | 1.627 | 1688 | 13551.432 | 1688 | 1.627 | 1688 | 136.3206 | 1688 | 0.5508 | 1688 | 0.4483 | 1688 | 0.00090168 | 1688 | 1913621.75 | 1688 | 1.627 | 1688 | 127.1511 | 1688 | 0.0013257 | 1688 | 0.99957 | 1688 | 0.16254 | 1688 | 2333.5305 | 1688 | 178.7297
1689 | 1.3482 | 1689 | 151.4038 | 1689 | 0.52197 | 1689 | 0.43306 | 1689 | 176.5354 | 1689 | 1135967.012 | 1689 | 149.8586 | 1689 | 0.00075462 | 1689 | 1.012 | 1689 | 0.71641 | 1689 | 8.4932 | 1689 | 0.10725 | 1689 | 0.4435 | 1689 | 8.3799 | 1689 | 9.2102 | 1689 | 995.655 | 1689 | 3204.0935 | 1689 | 66.2666 | 1689 | 1.1531 | 1689 | 4014.9955 | 1689 | 1.1531 | 1689 | 138.5309 | 1689 | 0.46331 | 1689 | 0.53589 | 1689 | 0.00079723 | 1689 | 1135967.012 | 1689 | 1.1531 | 1689 | 130.2233 | 1689 | 0.0012929 | 1689 | 0.84619 | 1689 | 0.16731 | 1689 | 186.7841 | 1689 | 176.5354
1690 | 1.4555 | 1690 | 144.2053 | 1690 | 0.72312 | 1690 | 0.12148 | 1690 | 175.1458 | 1690 | 1311212.98 | 1690 | 144.7508 | 1690 | 0.00075345 | 1690 | 1.9538 | 1690 | 0.78378 | 1690 | 11.3097 | 1690 | 0.10478 | 1690 | 0.29755 | 1690 | 7.377 | 1690 | 8.91 | 1690 | 2076.3201 | 1690 | 1710.1535 | 1690 | 43.6891 | 1690 | 1.2781 | 1690 | 3119.6608 | 1690 | 1.2781 | 1690 | 126.6753 | 1690 | 0.63801 | 1690 | 0.36144 | 1690 | 0.00054764 | 1690 | 1311212.98 | 1690 | 1.2781 | 1690 | 113.3579 | 1690 | 0.0011431 | 1690 | 1.3786 | 1690 | 0.28326 | 1690 | 620.6101 | 1690 | 175.1458
1691 | 1.618 | 1691 | 157.6491 | 1691 | 0.81077 | 1691 | 0.84798 | 1691 | 176.2945 | 1691 | 1857358.876 | 1691 | 134.0518 | 1691 | 0.00075327 | 1691 | 1.7048 | 1691 | 1.2024 | 1691 | 7.7026 | 1691 | 0.071616 | 1691 | 0.49392 | 1691 | 4.5986 | 1691 | 9.1576 | 1691 | 543.6447 | 1691 | 6231.6817 | 1691 | 110.4404 | 1691 | 1.5033 | 1691 | 7520.3719 | 1691 | 1.5033 | 1691 | 124.7262 | 1691 | 0.70023 | 1691 | 0.29894 | 1691 | 0.00082781 | 1691 | 1857358.876 | 1691 | 1.5033 | 1691 | 102.6964 | 1691 | 0.00082678 | 1691 | 1.5898 | 1691 | 0.62348 | 1691 | 145.696 | 1691 | 176.2945
1692 | 1.3162 | 1692 | 144.038 | 1692 | 0.7252 | 1692 | 0.60369 | 1692 | 163.4438 | 1692 | 1906989.715 | 1692 | 140.3701 | 1692 | 0.00075683 | 1692 | 2.1129 | 1692 | 0.94941 | 1692 | 8.1493 | 1692 | 0.14981 | 1692 | 0.33596 | 1692 | 4.417 | 1692 | 6.6761 | 1692 | 1279.7681 | 1692 | 3889.9105 | 1692 | 35.6762 | 1692 | 1.2062 | 1692 | 5508.0872 | 1692 | 1.2062 | 1692 | 110.0265 | 1692 | 0.66614 | 1692 | 0.33315 | 1692 | 0.00070551 | 1692 | 1906989.715 | 1692 | 1.2062 | 1692 | 100.9935 | 1692 | 0.00080993 | 1692 | 1.6681 | 1692 | 0.54559 | 1692 | 221.0395 | 1692 | 163.4438
1693 | 1.2196 | 1693 | 140.9723 | 1693 | 0.58769 | 1693 | 0.94431 | 1693 | 159.173 | 1693 | 1229902.823 | 1693 | 138.5862 | 1693 | 0.00075902 | 1693 | 1.212 | 1693 | 0.51761 | 1693 | 9.0751 | 1693 | 0.13444 | 1693 | 0.048599 | 1693 | 3.9733 | 1693 | 5.9817 | 1693 | 2319.5746 | 1693 | 4380.1105 | 1693 | 9.2805 | 1693 | 1.1358 | 1693 | 5365.698 | 1693 | 1.1358 | 1693 | 145.3379 | 1693 | 0.57099 | 1693 | 0.42819 | 1693 | 0.0008155 | 1693 | 1229902.823 | 1693 | 1.1358 | 1693 | 138.0056 | 1693 | 0.0008565 | 1693 | 0.81379 | 1693 | 0.11425 | 1693 | 1930.6475 | 1693 | 159.173
1694 | 1.4099 | 1694 | 156.6687 | 1694 | 0.75574 | 1694 | 0.80502 | 1694 | 151.2819 | 1694 | 1656859.16 | 1694 | 134.7837 | 1694 | 0.00075769 | 1694 | 1.4065 | 1694 | 0.99253 | 1694 | 10.8564 | 1694 | 0.057165 | 1694 | 0.29726 | 1694 | 9.0229 | 1694 | 4.8503 | 1694 | 1831.3884 | 1694 | 10148.6517 | 1694 | 120.9768 | 1694 | 1.2085 | 1694 | 11635.9301 | 1694 | 1.2085 | 1694 | 131.5158 | 1694 | 0.681 | 1694 | 0.31813 | 1694 | 0.00087131 | 1694 | 1656859.16 | 1694 | 1.2085 | 1694 | 117.6549 | 1694 | 0.0012664 | 1694 | 1.2525 | 1694 | 0.24788 | 1694 | 736.9112 | 1694 | 151.2819
1695 | 1.9217 | 1695 | 166.4085 | 1695 | 0.64856 | 1695 | 0.51073 | 1695 | 166.6049 | 1695 | 1364986.264 | 1695 | 144.715 | 1695 | 0.00075836 | 1695 | 1.767 | 1695 | 0.67107 | 1695 | 5.5872 | 1695 | 0.023873 | 1695 | 0.39828 | 1695 | 7.1068 | 1695 | 7.2301 | 1695 | 161.3334 | 1695 | 2333.1724 | 1695 | 467.8279 | 1695 | 1.7531 | 1695 | 3113.3736 | 1695 | 1.7531 | 1695 | 121.6155 | 1695 | 0.60947 | 1695 | 0.38978 | 1695 | 0.00074865 | 1695 | 1364986.264 | 1695 | 1.7531 | 1695 | 108.7247 | 1695 | 0.00089634 | 1695 | 1.4853 | 1695 | 0.38089 | 1695 | 137.5726 | 1695 | 166.6049
1696 | 1.4928 | 1696 | 143.0283 | 1696 | 0.52585 | 1696 | 0.73906 | 1696 | 170.9677 | 1696 | 1463441.404 | 1696 | 135.4109 | 1696 | 0.00075737 | 1696 | 0.94792 | 1696 | 0.71496 | 1696 | 7.6745 | 1696 | 0.0256 | 1696 | 0.2044 | 1696 | 1.3501 | 1696 | 8.0536 | 1696 | 190.7455 | 1696 | 5163.8744 | 1696 | 72.3563 | 1696 | 1.4383 | 1696 | 5668.7207 | 1696 | 1.4383 | 1696 | 131.9017 | 1696 | 0.46199 | 1696 | 0.5371 | 1696 | 0.00091003 | 1696 | 1463441.404 | 1696 | 1.4383 | 1696 | 121.9949 | 1696 | 0.0008077 | 1696 | 1.0138 | 1696 | 0.30398 | 1696 | 874.4499 | 1696 | 170.9677
1697 | 1.1179 | 1697 | 123.4533 | 1697 | 0.55576 | 1697 | 0.63513 | 1697 | 159.0108 | 1697 | 1627337.896 | 1697 | 120.0919 | 1697 | 0.00075192 | 1697 | 1.6858 | 1697 | 0.58664 | 1697 | 12.6378 | 1697 | 0.035373 | 1697 | 0.20118 | 1697 | 2.4121 | 1697 | 5.9565 | 1697 | 1174.3728 | 1697 | 9300.4673 | 1697 | 77.3773 | 1697 | 1.0454 | 1697 | 10066.0742 | 1697 | 1.0454 | 1697 | 113.7663 | 1697 | 0.55046 | 1697 | 0.44862 | 1697 | 0.00092302 | 1697 | 1627337.896 | 1697 | 1.0454 | 1697 | 109.9428 | 1697 | 0.00086055 | 1697 | 1.457 | 1697 | 0.34473 | 1697 | 2241.6969 | 1697 | 159.0108
1698 | 1.1419 | 1698 | 164.1978 | 1698 | 0.65737 | 1698 | 0.24371 | 1698 | 153.1928 | 1698 | 1734274.87 | 1698 | 137.0157 | 1698 | 0.00075863 | 1698 | 1.2309 | 1698 | 0.68983 | 1698 | 10.1473 | 1698 | 0.081905 | 1698 | 0.21272 | 1698 | 5.9852 | 1698 | 5.1071 | 1698 | 1206.5569 | 1698 | 2035.9839 | 1698 | 28.6447 | 1698 | 0.9955 | 1698 | 3042.2334 | 1698 | 0.9955 | 1698 | 130.8683 | 1698 | 0.52785 | 1698 | 0.47148 | 1698 | 0.00066857 | 1698 | 1734274.87 | 1698 | 0.9955 | 1698 | 121.2239 | 1698 | 0.0010178 | 1698 | 1.0764 | 1698 | 0.26358 | 1698 | 931.6204 | 1698 | 153.1928
1699 | 1.8763 | 1699 | 133.5022 | 1699 | 0.53516 | 1699 | 0.51959 | 1699 | 156.7552 | 1699 | 1990592.885 | 1699 | 141.2324 | 1699 | 0.00075557 | 1699 | 1.4966 | 1699 | 1.2967 | 1699 | 5.2789 | 1699 | 0.12791 | 1699 | 0.29492 | 1699 | 1.5727 | 1699 | 5.6148 | 1699 | 162.7151 | 1699 | 2084.3185 | 1699 | 11.3969 | 1699 | 1.8178 | 1699 | 3157.9246 | 1699 | 1.8178 | 1699 | 112.5304 | 1699 | 0.42951 | 1699 | 0.56983 | 1699 | 0.00065937 | 1699 | 1990592.885 | 1699 | 1.8178 | 1699 | 109.3924 | 1699 | 0.00076975 | 1699 | 1.3755 | 1699 | 0.87842 | 1699 | 122.4228 | 1699 | 156.7552
1700 | 1.8769 | 1700 | 124.2638 | 1700 | 0.87745 | 1700 | 0.28916 | 1700 | 159.2562 | 1700 | 1998692.415 | 1700 | 121.3686 | 1700 | 0.00075266 | 1700 | 0.8853 | 1700 | 0.75848 | 1700 | 14.813 | 1700 | 0.053697 | 1700 | 0.32593 | 1700 | 5.4476 | 1700 | 5.9947 | 1700 | 1223.3327 | 1700 | 9893.0654 | 1700 | 57.3021 | 1700 | 1.742 | 1700 | 10629.6774 | 1700 | 1.742 | 1700 | 129.7626 | 1700 | 0.7848 | 1700 | 0.21427 | 1700 | 0.00092977 | 1700 | 1998692.415 | 1700 | 1.742 | 1700 | 123.0776 | 1700 | 0.0012957 | 1700 | 1.0541 | 1700 | 0.22001 | 1700 | 1195.8201 | 1700 | 159.2562
1701 | 1.8297 | 1701 | 151.7369 | 1701 | 0.86436 | 1701 | 0.18222 | 1701 | 171.6949 | 1701 | 1173595.441 | 1701 | 134.3644 | 1701 | 0.00075408 | 1701 | 1.31 | 1701 | 1.1707 | 1701 | 7.5266 | 1701 | 0.13537 | 1701 | 0.24707 | 1701 | 4.2869 | 1701 | 8.1978 | 1701 | 857.2414 | 1701 | 1342.2852 | 1701 | 21.4554 | 1701 | 1.7172 | 1701 | 2200.2263 | 1701 | 1.7172 | 1701 | 126.9102 | 1701 | 0.5777 | 1701 | 0.42169 | 1701 | 0.00060946 | 1701 | 1173595.441 | 1701 | 1.7172 | 1701 | 111.7068 | 1701 | 0.00089487 | 1701 | 1.2154 | 1701 | 0.53396 | 1701 | 304.192 | 1701 | 171.6949
1702 | 1.9017 | 1702 | 157.6216 | 1702 | 0.88578 | 1702 | 0.26237 | 1702 | 165.1089 | 1702 | 1541752.845 | 1702 | 130.0446 | 1702 | 0.00075726 | 1702 | 1.5245 | 1702 | 0.53659 | 1702 | 5.4012 | 1702 | 0.086675 | 1702 | 0.31901 | 1702 | 7.3556 | 1702 | 6.9635 | 1702 | 461.2138 | 1702 | 1091.7424 | 1702 | 64.8658 | 1702 | 1.7274 | 1702 | 1671.3327 | 1702 | 1.7274 | 1702 | 124.0466 | 1702 | 0.72232 | 1702 | 0.27702 | 1702 | 0.00065256 | 1702 | 1541752.845 | 1702 | 1.7274 | 1702 | 113.0827 | 1702 | 0.00087593 | 1702 | 1.3686 | 1702 | 0.31634 | 1702 | 139.2158 | 1702 | 165.1089
1703 | 1.4624 | 1703 | 124.6584 | 1703 | 0.57125 | 1703 | 0.38662 | 1703 | 176.4799 | 1703 | 1243994.317 | 1703 | 137.2256 | 1703 | 0.00075259 | 1703 | 2.103 | 1703 | 0.45814 | 1703 | 7.879 | 1703 | 0.019126 | 1703 | 0.48268 | 1703 | 1.1001 | 1703 | 9.1981 | 1703 | 31.0661 | 1703 | 2942.9831 | 1703 | 118.6761 | 1703 | 1.4102 | 1703 | 3500.1347 | 1703 | 1.4102 | 1703 | 106.5461 | 1703 | 0.62382 | 1703 | 0.37534 | 1703 | 0.00083998 | 1703 | 1243994.317 | 1703 | 1.4102 | 1703 | 101.006 | 1703 | 0.0007734 | 1703 | 1.6992 | 1703 | 0.41401 | 1703 | 193.6228 | 1703 | 176.4799
1704 | 1.4801 | 1704 | 124.0285 | 1704 | 0.82163 | 1704 | 0.31668 | 1704 | 164.3431 | 1704 | 1482136.347 | 1704 | 140.413 | 1704 | 0.00075848 | 1704 | 2.1314 | 1704 | 0.75751 | 1704 | 5.3396 | 1704 | 0.069029 | 1704 | 0.2155 | 1704 | 3.9016 | 1704 | 6.8302 | 1704 | 501.7753 | 1704 | 1070.3987 | 1704 | 58.1903 | 1704 | 1.3775 | 1704 | 2053.997 | 1704 | 1.3775 | 1704 | 105.1052 | 1704 | 0.73662 | 1704 | 0.26286 | 1704 | 0.00052061 | 1704 | 1482136.347 | 1704 | 1.3775 | 1704 | 100.0426 | 1704 | 0.00078654 | 1704 | 1.7039 | 1704 | 0.5213 | 1704 | 276.6057 | 1704 | 164.3431
1705 | 1.5546 | 1705 | 161.8986 | 1705 | 0.5691 | 1705 | 0.96661 | 1705 | 152.2231 | 1705 | 1945613.608 | 1705 | 123.9787 | 1705 | 0.00075244 | 1705 | 1.9404 | 1705 | 0.52311 | 1705 | 8.0607 | 1705 | 0.14043 | 1705 | 0.29792 | 1705 | 3.1355 | 1705 | 4.9755 | 1705 | 845.8074 | 1705 | 6892.665 | 1705 | 22.4563 | 1705 | 1.4717 | 1705 | 7803.3843 | 1705 | 1.4717 | 1705 | 124.0159 | 1705 | 0.58552 | 1705 | 0.41359 | 1705 | 0.00088241 | 1705 | 1945613.608 | 1705 | 1.4717 | 1705 | 104.5292 | 1705 | 0.00079907 | 1705 | 1.6081 | 1705 | 0.38724 | 1705 | 265.5761 | 1705 | 152.2231
1706 | 1.4228 | 1706 | 159.4199 | 1706 | 0.50618 | 1706 | 0.80618 | 1706 | 167.1408 | 1706 | 1354033.791 | 1706 | 136.8705 | 1706 | 0.00075642 | 1706 | 0.85322 | 1706 | 1.0518 | 1706 | 12.4143 | 1706 | 0.11459 | 1706 | 0.37555 | 1706 | 3.379 | 1706 | 7.3275 | 1706 | 1160.6395 | 1706 | 13039.3677 | 1706 | 24.8952 | 1706 | 1.3329 | 1706 | 14085.3325 | 1706 | 1.3329 | 1706 | 138.6378 | 1706 | 0.46188 | 1706 | 0.5372 | 1706 | 0.00092482 | 1706 | 1354033.791 | 1706 | 1.3329 | 1706 | 126.4571 | 1706 | 0.0011363 | 1706 | 0.92267 | 1706 | 0.20915 | 1706 | 503.8559 | 1706 | 167.1408
1707 | 1.6694 | 1707 | 134.4797 | 1707 | 0.74261 | 1707 | 0.8348 | 1707 | 173.6064 | 1707 | 1223172.081 | 1707 | 131.3977 | 1707 | 0.00075249 | 1707 | 1.2419 | 1707 | 1.0466 | 1707 | 4.7908 | 1707 | 0.057 | 1707 | 0.39143 | 1707 | 2.237 | 1707 | 8.5865 | 1707 | 106.3509 | 1707 | 2592.4657 | 1707 | 58.1256 | 1707 | 1.5994 | 1707 | 3108.4428 | 1707 | 1.5994 | 1707 | 122.3872 | 1707 | 0.59899 | 1707 | 0.40018 | 1707 | 0.00083318 | 1707 | 1223172.081 | 1707 | 1.5994 | 1707 | 111.445 | 1707 | 0.00078277 | 1707 | 1.2936 | 1707 | 0.57303 | 1707 | 89.6433 | 1707 | 173.6064
1708 | 1.8662 | 1708 | 127.0389 | 1708 | 0.87467 | 1708 | 0.83247 | 1708 | 150.418 | 1708 | 1498667.506 | 1708 | 147.5752 | 1708 | 0.00075855 | 1708 | 1.6879 | 1708 | 1.0867 | 1708 | 12.695 | 1708 | 0.12608 | 1708 | 0.40916 | 1708 | 8.4718 | 1708 | 4.7376 | 1708 | 2397.5345 | 1708 | 20067.0093 | 1708 | 47.9583 | 1708 | 1.679 | 1708 | 21941.6176 | 1708 | 1.679 | 1708 | 122.3546 | 1708 | 0.82372 | 1708 | 0.17537 | 1708 | 0.00091365 | 1708 | 1498667.506 | 1708 | 1.679 | 1708 | 116.8885 | 1708 | 0.0014372 | 1708 | 1.3391 | 1708 | 0.18325 | 1708 | 441.8362 | 1708 | 150.418
1709 | 1.9929 | 1709 | 150.4844 | 1709 | 0.63732 | 1709 | 0.37943 | 1709 | 153.8991 | 1709 | 1088050.885 | 1709 | 132.8267 | 1709 | 0.00075306 | 1709 | 0.9228 | 1709 | 1.2606 | 1709 | 9.3043 | 1709 | 0.052322 | 1709 | 0.42166 | 1709 | 4.2327 | 1709 | 5.2047 | 1709 | 280.057 | 1709 | 5143.4454 | 1709 | 54.9565 | 1709 | 1.8813 | 1709 | 5813.1485 | 1709 | 1.8813 | 1709 | 124.6015 | 1709 | 0.52735 | 1709 | 0.47176 | 1709 | 0.00088391 | 1709 | 1088050.885 | 1709 | 1.8813 | 1709 | 114.5333 | 1709 | 0.001138 | 1709 | 1.1177 | 1709 | 0.44941 | 1709 | 302.6402 | 1709 | 153.8991
1710 | 1.5299 | 1710 | 169.9469 | 1710 | 0.69604 | 1710 | 0.95268 | 1710 | 156.3617 | 1710 | 1174923.753 | 1710 | 121.0167 | 1710 | 0.00075174 | 1710 | 0.9435 | 1710 | 0.41172 | 1710 | 5.1449 | 1710 | 0.11634 | 1710 | 0.043862 | 1710 | 8.4978 | 1710 | 5.5568 | 1710 | 832.3122 | 1710 | 1701.4943 | 1710 | 10.7545 | 1710 | 1.4258 | 1710 | 2002.4092 | 1710 | 1.4258 | 1710 | 145.8835 | 1710 | 0.61437 | 1710 | 0.38478 | 1710 | 0.00084888 | 1710 | 1174923.753 | 1710 | 1.4258 | 1710 | 128.5573 | 1710 | 0.00077188 | 1710 | 0.9044 | 1710 | 0.19466 | 1710 | 810.0729 | 1710 | 156.3617
1711 | 1.2189 | 1711 | 124.9686 | 1711 | 0.67356 | 1711 | 0.6394 | 1711 | 150.8284 | 1711 | 1091783.984 | 1711 | 123.2459 | 1711 | 0.00075354 | 1711 | 0.98063 | 1711 | 1.1063 | 1711 | 4.0266 | 1711 | 0.019384 | 1711 | 0.32703 | 1711 | 4.946 | 1711 | 4.7909 | 1711 | 51.8965 | 1711 | 1050.71 | 1711 | 347.9228 | 1711 | 1.0939 | 1711 | 1376.4078 | 1711 | 1.0939 | 1711 | 117.9698 | 1711 | 0.42457 | 1711 | 0.57467 | 1711 | 0.00076261 | 1711 | 1091783.984 | 1711 | 1.0939 | 1711 | 110.6069 | 1711 | 0.00078975 | 1711 | 1.0936 | 1711 | 0.69503 | 1711 | 106.1145 | 1711 | 150.8284
1712 | 1.4515 | 1712 | 167.5831 | 1712 | 0.57358 | 1712 | 0.45841 | 1712 | 159.8223 | 1712 | 1353815.626 | 1712 | 129.9589 | 1712 | 0.00075285 | 1712 | 1.563 | 1712 | 0.37537 | 1712 | 9.399 | 1712 | 0.10087 | 1712 | 0.1387 | 1712 | 6.2116 | 1712 | 6.0834 | 1712 | 2387.5785 | 1712 | 3826.9951 | 1712 | 27.9644 | 1712 | 1.3094 | 1712 | 4854.3961 | 1712 | 1.3094 | 1712 | 139.3743 | 1712 | 0.59249 | 1712 | 0.40672 | 1712 | 0.00078757 | 1712 | 1353815.626 | 1712 | 1.3094 | 1712 | 127.9505 | 1712 | 0.0010767 | 1712 | 1.0596 | 1712 | 0.11925 | 1712 | 1208.8982 | 1712 | 159.8223
1713 | 1.4323 | 1713 | 157.6558 | 1713 | 0.77836 | 1713 | 0.93726 | 1713 | 178.3285 | 1713 | 1106045.083 | 1713 | 120.9703 | 1713 | 0.00075894 | 1713 | 2.1104 | 1713 | 0.56566 | 1713 | 6.2758 | 1713 | 0.032672 | 1713 | 0.12924 | 1713 | 5.9667 | 1713 | 9.6092 | 1713 | 2229.3444 | 1713 | 3956.0451 | 1713 | 338.4559 | 1713 | 1.2992 | 1713 | 5018.2011 | 1713 | 1.2992 | 1713 | 128.2197 | 1713 | 0.74844 | 1713 | 0.25077 | 1713 | 0.00078755 | 1713 | 1106045.083 | 1713 | 1.2992 | 1713 | 110.7543 | 1713 | 0.00086524 | 1713 | 1.4986 | 1713 | 0.21697 | 1713 | 1179.911 | 1713 | 178.3285
1714 | 1.5456 | 1714 | 150.1865 | 1714 | 0.59762 | 1714 | 0.10817 | 1714 | 163.8688 | 1714 | 1721180.282 | 1714 | 149.5711 | 1714 | 0.00075989 | 1714 | 1.0509 | 1714 | 0.70351 | 1714 | 13.988 | 1714 | 0.11277 | 1714 | 0.21006 | 1714 | 4.3419 | 1714 | 6.7486 | 1714 | 1188.4898 | 1714 | 2333.8697 | 1714 | 9.0097 | 1714 | 1.4305 | 1714 | 3469.0547 | 1714 | 1.4305 | 1714 | 140.1778 | 1714 | 0.4824 | 1714 | 0.51693 | 1714 | 0.0006721 | 1714 | 1721180.282 | 1714 | 1.4305 | 1714 | 127.1026 | 1714 | 0.0010084 | 1714 | 0.8887 | 1714 | 0.20566 | 1714 | 1474.5697 | 1714 | 163.8688
1715 | 1.2407 | 1715 | 164.9087 | 1715 | 0.52969 | 1715 | 0.40242 | 1715 | 174.3759 | 1715 | 1142519.53 | 1715 | 122.9596 | 1715 | 0.00075127 | 1715 | 0.82791 | 1715 | 1.064 | 1715 | 10.7896 | 1715 | 0.14681 | 1715 | 0.045582 | 1715 | 9.9045 | 1715 | 8.7471 | 1715 | 3119.8849 | 1715 | 2389.8681 | 1715 | 8.1174 | 1715 | 1.0735 | 1715 | 3658.5174 | 1715 | 1.0735 | 1715 | 154.7466 | 1715 | 0.41028 | 1715 | 0.58907 | 1715 | 0.00065258 | 1715 | 1142519.53 | 1715 | 1.0735 | 1715 | 135.6244 | 1715 | 0.00070777 | 1715 | 0.62214 | 1715 | 0.15946 | 1715 | 2470.1039 | 1715 | 174.3759
1716 | 1.1302 | 1716 | 149.1779 | 1716 | 0.81808 | 1716 | 0.25986 | 1716 | 173.4324 | 1716 | 1026514.331 | 1716 | 123.63 | 1716 | 0.00075046 | 1716 | 1.3927 | 1716 | 0.57992 | 1716 | 6.0913 | 1716 | 0.029878 | 1716 | 0.20534 | 1716 | 6.9725 | 1716 | 8.5506 | 1716 | 615.7195 | 1716 | 842.2551 | 1716 | 261.2568 | 1716 | 0.96246 | 1716 | 1247.4866 | 1716 | 0.96246 | 1716 | 125.2608 | 1716 | 0.65147 | 1716 | 0.34786 | 1716 | 0.00067449 | 1716 | 1026514.331 | 1716 | 0.96246 | 1716 | 115.6713 | 1716 | 0.00090796 | 1716 | 1.2721 | 1716 | 0.30547 | 1716 | 526.7348 | 1716 | 173.4324
1717 | 1.7148 | 1717 | 139.726 | 1717 | 0.87828 | 1717 | 0.75374 | 1717 | 173.641 | 1717 | 1683949.464 | 1717 | 141.8245 | 1717 | 0.00075901 | 1717 | 0.99348 | 1717 | 1.2137 | 1717 | 9.1503 | 1717 | 0.10212 | 1717 | 0.20136 | 1717 | 4.5907 | 1717 | 8.5937 | 1717 | 2275.2363 | 1717 | 7988.4759 | 1717 | 43.9501 | 1717 | 1.6055 | 1717 | 9660.4948 | 1717 | 1.6055 | 1717 | 136.3688 | 1717 | 0.72944 | 1717 | 0.26973 | 1717 | 0.0008261 | 1717 | 1683949.464 | 1717 | 1.6055 | 1717 | 124.4525 | 1717 | 0.00096405 | 1717 | 0.97505 | 1717 | 0.23884 | 1717 | 714.0078 | 1717 | 173.641
1718 | 1.3251 | 1718 | 158.8316 | 1718 | 0.87011 | 1718 | 0.49594 | 1718 | 161.8836 | 1718 | 1020726.038 | 1718 | 120.7737 | 1718 | 0.00075638 | 1718 | 1.1455 | 1718 | 1.0892 | 1718 | 11.3375 | 1718 | 0.1482 | 1718 | 0.24277 | 1718 | 7.2596 | 1718 | 6.4154 | 1718 | 2639.0499 | 1718 | 5761.4486 | 1718 | 25.1821 | 1718 | 1.1597 | 1718 | 6946.4115 | 1718 | 1.1597 | 1718 | 143.1731 | 1718 | 0.75436 | 1718 | 0.24481 | 1718 | 0.00082858 | 1718 | 1020726.038 | 1718 | 1.1597 | 1718 | 129.6831 | 1718 | 0.0012718 | 1718 | 0.92266 | 1718 | 0.15019 | 1718 | 660.4502 | 1718 | 161.8836
1719 | 1.5856 | 1719 | 135.7933 | 1719 | 0.69921 | 1719 | 0.14771 | 1719 | 151.8827 | 1719 | 1672507.49 | 1719 | 125.5052 | 1719 | 0.00075344 | 1719 | 1.116 | 1719 | 0.80054 | 1719 | 11.4668 | 1719 | 0.10262 | 1719 | 0.24108 | 1719 | 5.6868 | 1719 | 4.9299 | 1719 | 1107.3301 | 1719 | 2340.8004 | 1719 | 17.2906 | 1719 | 1.4437 | 1719 | 3135.1233 | 1719 | 1.4437 | 1719 | 129.9416 | 1719 | 0.54236 | 1719 | 0.4569 | 1719 | 0.00074589 | 1719 | 1672507.49 | 1719 | 1.4437 | 1719 | 117.4354 | 1719 | 0.0011122 | 1719 | 1.0776 | 1719 | 0.36331 | 1719 | 874.1846 | 1719 | 151.8827
1720 | 1.1887 | 1720 | 169.8377 | 1720 | 0.57324 | 1720 | 0.55925 | 1720 | 171.5393 | 1720 | 1617355.521 | 1720 | 147.0136 | 1720 | 0.00075758 | 1720 | 2.0458 | 1720 | 0.61779 | 1720 | 11.3474 | 1720 | 0.14548 | 1720 | 0.33629 | 1720 | 9.6051 | 1720 | 8.1668 | 1720 | 4076.3891 | 1720 | 5933.3764 | 1720 | 61.278 | 1720 | 0.97243 | 1720 | 8112.0315 | 1720 | 0.97243 | 1720 | 133.1611 | 1720 | 0.59334 | 1720 | 0.40593 | 1720 | 0.0007307 | 1720 | 1617355.521 | 1720 | 0.97243 | 1720 | 123.5386 | 1720 | 0.0012971 | 1720 | 1.1722 | 1720 | 0.14319 | 1720 | 435.7081 | 1720 | 171.5393
1721 | 1.1084 | 1721 | 150.7289 | 1721 | 0.5755 | 1721 | 0.83804 | 1721 | 171.3137 | 1721 | 1011574.087 | 1721 | 142.0977 | 1721 | 0.00075984 | 1721 | 2.1367 | 1721 | 1.2461 | 1721 | 9.7275 | 1721 | 0.08818 | 1721 | 0.38564 | 1721 | 1.4558 | 1721 | 8.122 | 1721 | 459.0572 | 1721 | 6671.0853 | 1721 | 26.1668 | 1721 | 1.0521 | 1721 | 7582.3714 | 1721 | 1.0521 | 1721 | 118.448 | 1721 | 0.56343 | 1721 | 0.43569 | 1721 | 0.00087894 | 1721 | 1011574.087 | 1721 | 1.0521 | 1721 | 98.1453 | 1721 | 0.0007931 | 1721 | 1.7087 | 1721 | 0.77322 | 1721 | 331.0288 | 1721 | 171.3137
1722 | 1.956 | 1722 | 130.6083 | 1722 | 0.7599 | 1722 | 0.92414 | 1722 | 165.0849 | 1722 | 1104028.206 | 1722 | 120.3298 | 1722 | 0.00075498 | 1722 | 1.3573 | 1722 | 0.87483 | 1722 | 8.8623 | 1722 | 0.025019 | 1722 | 0.31452 | 1722 | 4.2106 | 1722 | 6.9593 | 1722 | 432.0284 | 1722 | 11761.8116 | 1722 | 284.4491 | 1722 | 1.85 | 1722 | 12285.5251 | 1722 | 1.85 | 1722 | 120.3905 | 1722 | 0.72013 | 1722 | 0.27891 | 1722 | 0.00095641 | 1722 | 1104028.206 | 1722 | 1.85 | 1722 | 110.7564 | 1722 | 0.00099173 | 1722 | 1.4391 | 1722 | 0.31817 | 1722 | 535.0733 | 1722 | 165.0849
1723 | 1.1801 | 1723 | 151.8938 | 1723 | 0.83644 | 1723 | 0.94858 | 1723 | 170.3112 | 1723 | 1698073.762 | 1723 | 135.0139 | 1723 | 0.00075198 | 1723 | 1.1626 | 1723 | 0.79192 | 1723 | 9.6985 | 1723 | 0.14695 | 1723 | 0.1969 | 1723 | 2.1706 | 1723 | 7.9252 | 1723 | 1431.6279 | 1723 | 7024.5398 | 1723 | 14.6966 | 1723 | 1.1154 | 1723 | 8112.0856 | 1723 | 1.1154 | 1723 | 137.1666 | 1723 | 0.73514 | 1723 | 0.264 | 1723 | 0.00086507 | 1723 | 1698073.762 | 1723 | 1.1154 | 1723 | 123.6172 | 1723 | 0.00081323 | 1723 | 1.1108 | 1723 | 0.20315 | 1723 | 624.8072 | 1723 | 170.3112
1724 | 1.1532 | 1724 | 139.595 | 1724 | 0.65174 | 1724 | 0.761 | 1724 | 159.3817 | 1724 | 1002967.443 | 1724 | 143.4594 | 1724 | 0.00075996 | 1724 | 1.4269 | 1724 | 0.87807 | 1724 | 7.454 | 1724 | 0.091449 | 1724 | 0.27406 | 1724 | 2.6775 | 1724 | 6.0142 | 1724 | 502.6161 | 1724 | 3719.3647 | 1724 | 26.8552 | 1724 | 1.0767 | 1724 | 4416.5623 | 1724 | 1.0767 | 1724 | 123.6536 | 1724 | 0.58115 | 1724 | 0.41801 | 1724 | 0.0008413 | 1724 | 1002967.443 | 1724 | 1.0767 | 1724 | 115.7604 | 1724 | 0.00084297 | 1724 | 1.2846 | 1724 | 0.32505 | 1724 | 326.6424 | 1724 | 159.3817
1725 | 1.5225 | 1725 | 161.4114 | 1725 | 0.55951 | 1725 | 0.90513 | 1725 | 173.2704 | 1725 | 1867176.058 | 1725 | 132.949 | 1725 | 0.00075952 | 1725 | 1.4781 | 1725 | 0.60303 | 1725 | 11.4319 | 1725 | 0.064202 | 1725 | 0.34363 | 1725 | 6.6204 | 1725 | 8.5172 | 1725 | 2086.4843 | 1725 | 13567.3206 | 1725 | 127.1872 | 1725 | 1.3706 | 1725 | 14910.3124 | 1725 | 1.3706 | 1725 | 135.3504 | 1725 | 0.54807 | 1725 | 0.45102 | 1725 | 0.00090902 | 1725 | 1867176.058 | 1725 | 1.3706 | 1725 | 121.6326 | 1725 | 0.0012183 | 1725 | 1.1665 | 1725 | 0.19438 | 1725 | 617.1192 | 1725 | 173.2704
1726 | 1.9583 | 1726 | 137.4576 | 1726 | 0.57015 | 1726 | 0.69402 | 1726 | 161.7206 | 1726 | 1316034.532 | 1726 | 144.7901 | 1726 | 0.00075368 | 1726 | 1.0779 | 1726 | 0.34584 | 1726 | 5.7118 | 1726 | 0.10751 | 1726 | 0.065761 | 1726 | 6.4959 | 1726 | 6.3886 | 1726 | 1022.7152 | 1726 | 2533.8114 | 1726 | 14.819 | 1726 | 1.8374 | 1726 | 3125.0128 | 1726 | 1.8374 | 1726 | 147.6992 | 1726 | 0.55576 | 1726 | 0.44343 | 1726 | 0.00081001 | 1726 | 1316034.532 | 1726 | 1.8374 | 1726 | 134.806 | 1726 | 0.00082015 | 1726 | 0.85587 | 1726 | 0.11851 | 1726 | 853.4423 | 1726 | 161.7206
1727 | 1.8219 | 1727 | 154.4819 | 1727 | 0.75859 | 1727 | 0.65292 | 1727 | 169.1851 | 1727 | 1659561.803 | 1727 | 149.1562 | 1727 | 0.00075486 | 1727 | 1.5676 | 1727 | 1.2942 | 1727 | 10.8501 | 1727 | 0.12744 | 1727 | 0.34436 | 1727 | 3.6129 | 1727 | 7.7086 | 1727 | 1537.6649 | 1727 | 10344.0598 | 1727 | 31.9871 | 1727 | 1.7274 | 1727 | 12202.5359 | 1727 | 1.7274 | 1727 | 125.9905 | 1727 | 0.67073 | 1727 | 0.32843 | 1727 | 0.00084685 | 1727 | 1659561.803 | 1727 | 1.7274 | 1727 | 112.1673 | 1727 | 0.00095675 | 1727 | 1.3639 | 1727 | 0.37763 | 1727 | 415.3782 | 1727 | 169.1851
1728 | 1.6973 | 1728 | 136.4607 | 1728 | 0.80288 | 1728 | 0.59534 | 1728 | 176.0044 | 1728 | 1815363.925 | 1728 | 125.2999 | 1728 | 0.00075526 | 1728 | 2.0519 | 1728 | 0.51609 | 1728 | 5.7161 | 1728 | 0.066526 | 1728 | 0.066752 | 1728 | 6.1988 | 1728 | 9.0946 | 1728 | 3266.453 | 1728 | 2169.2969 | 1728 | 78.6492 | 1728 | 1.5753 | 1728 | 3698.8759 | 1728 | 1.5753 | 1728 | 135.4322 | 1728 | 0.75611 | 1728 | 0.24331 | 1728 | 0.00058589 | 1728 | 1815363.925 | 1728 | 1.5753 | 1728 | 112.694 | 1728 | 0.00078411 | 1728 | 1.4707 | 1728 | 0.25466 | 1728 | 1444.6811 | 1728 | 176.0044
1729 | 1.639 | 1729 | 145.5673 | 1729 | 0.6971 | 1729 | 0.36695 | 1729 | 151.5169 | 1729 | 1151879.723 | 1729 | 132.9913 | 1729 | 0.00075893 | 1729 | 2.0829 | 1729 | 0.96601 | 1729 | 8.7186 | 1729 | 0.06121 | 1729 | 0.17216 | 1729 | 2.1537 | 1729 | 4.8813 | 1729 | 747.0359 | 1729 | 3454.0741 | 1729 | 28.4916 | 1729 | 1.57 | 1729 | 4360.8141 | 1729 | 1.57 | 1729 | 107.9128 | 1729 | 0.65653 | 1729 | 0.34268 | 1729 | 0.00079128 | 1729 | 1151879.723 | 1729 | 1.57 | 1729 | 99.7718 | 1729 | 0.00082082 | 1729 | 1.6876 | 1729 | 0.57392 | 1729 | 1096.1567 | 1729 | 151.5169
1730 | 1.8894 | 1730 | 163.787 | 1730 | 0.51258 | 1730 | 0.32956 | 1730 | 158.6811 | 1730 | 1708504.059 | 1730 | 129.4198 | 1730 | 0.00075899 | 1730 | 1.6551 | 1730 | 1.1742 | 1730 | 4.7586 | 1730 | 0.093966 | 1730 | 0.18405 | 1730 | 2.9013 | 1730 | 5.9056 | 1730 | 353.7351 | 1730 | 986.3811 | 1730 | 25.3169 | 1730 | 1.8059 | 1730 | 1792.9607 | 1730 | 1.8059 | 1730 | 110.7701 | 1730 | 0.43213 | 1730 | 0.56732 | 1730 | 0.00054959 | 1730 | 1708504.059 | 1730 | 1.8059 | 1730 | 104.5995 | 1730 | 0.00078877 | 1730 | 1.4975 | 1730 | 0.85966 | 1730 | 230.1022 | 1730 | 158.6811
1731 | 1.6784 | 1731 | 122.2603 | 1731 | 0.64784 | 1731 | 0.47828 | 1731 | 163.2241 | 1731 | 1267307.617 | 1731 | 130.3218 | 1731 | 0.0007516 | 1731 | 1.8872 | 1731 | 1.2647 | 1731 | 9.2918 | 1731 | 0.096775 | 1731 | 0.14133 | 1731 | 2.377 | 1731 | 6.6389 | 1731 | 1844.6347 | 1731 | 5110.8804 | 1731 | 23.8515 | 1731 | 1.6081 | 1731 | 6439.4496 | 1731 | 1.6081 | 1731 | 112.9863 | 1731 | 0.58332 | 1731 | 0.41589 | 1731 | 0.00079289 | 1731 | 1267307.617 | 1731 | 1.6081 | 1731 | 105.1064 | 1731 | 0.0008453 | 1731 | 1.5358 | 1731 | 0.56758 | 1731 | 1196.0191 | 1731 | 163.2241
1732 | 1.9694 | 1732 | 149.6459 | 1732 | 0.69172 | 1732 | 0.68784 | 1732 | 150.6183 | 1732 | 1514812.128 | 1732 | 138.7365 | 1732 | 0.00075244 | 1732 | 0.8049 | 1732 | 0.61247 | 1732 | 7.6097 | 1732 | 0.071387 | 1732 | 0.094889 | 1732 | 1.8499 | 1732 | 4.7635 | 1732 | 462.7667 | 1732 | 5329.4222 | 1732 | 8.3849 | 1732 | 1.9102 | 1732 | 5883.4396 | 1732 | 1.9102 | 1732 | 140.2404 | 1732 | 0.61374 | 1732 | 0.38535 | 1732 | 0.00090493 | 1732 | 1514812.128 | 1732 | 1.9102 | 1732 | 129.1928 | 1732 | 0.00082421 | 1732 | 0.85472 | 1732 | 0.19677 | 1732 | 1644.9752 | 1732 | 150.6183
1733 | 1.183 | 1733 | 145.4365 | 1733 | 0.81997 | 1733 | 0.20308 | 1733 | 150.2209 | 1733 | 1472457.378 | 1733 | 137.688 | 1733 | 0.00075744 | 1733 | 0.8364 | 1733 | 0.46471 | 1733 | 8.1998 | 1733 | 0.13401 | 1733 | 0.3847 | 1733 | 1.4799 | 1733 | 4.7122 | 1733 | 64.3685 | 1733 | 1210.8248 | 1733 | 2.5505 | 1733 | 1.1239 | 1733 | 1520.8897 | 1733 | 1.1239 | 1733 | 135.8521 | 1733 | 0.61759 | 1733 | 0.38162 | 1733 | 0.00079533 | 1733 | 1472457.378 | 1733 | 1.1239 | 1733 | 127.6439 | 1733 | 0.00079755 | 1733 | 0.87274 | 1733 | 0.21772 | 1733 | 196.2618 | 1733 | 150.2209
1734 | 1.5507 | 1734 | 154.3649 | 1734 | 0.6211 | 1734 | 0.67896 | 1734 | 174.4459 | 1734 | 1899627.512 | 1734 | 147.4578 | 1734 | 0.00075514 | 1734 | 1.5132 | 1734 | 1.2564 | 1734 | 6.7363 | 1734 | 0.011461 | 1734 | 0.42551 | 1734 | 1.2171 | 1734 | 8.7618 | 1734 | 21.2712 | 1734 | 3730.4287 | 1734 | 486.9425 | 1734 | 1.4969 | 1734 | 4917.8516 | 1734 | 1.4969 | 1734 | 127.5999 | 1734 | 0.51286 | 1734 | 0.48639 | 1734 | 0.00075779 | 1734 | 1899627.512 | 1734 | 1.4969 | 1734 | 109.5739 | 1734 | 0.00077254 | 1734 | 1.4052 | 1734 | 0.73931 | 1734 | 186.6501 | 1734 | 174.4459
1735 | 1.3033 | 1735 | 152.0464 | 1735 | 0.52855 | 1735 | 0.22833 | 1735 | 166.7415 | 1735 | 1854028.369 | 1735 | 145.3034 | 1735 | 0.0007541 | 1735 | 0.97521 | 1735 | 0.75568 | 1735 | 11.2476 | 1735 | 0.10465 | 1735 | 0.10401 | 1735 | 4.682 | 1735 | 7.2548 | 1735 | 2168.6326 | 1735 | 2362.6245 | 1735 | 12.4431 | 1735 | 1.1869 | 1735 | 3779.3578 | 1735 | 1.1869 | 1735 | 145.9516 | 1735 | 0.42832 | 1735 | 0.57106 | 1735 | 0.00062451 | 1735 | 1854028.369 | 1735 | 1.1869 | 1735 | 130.1877 | 1735 | 0.00088426 | 1735 | 0.77552 | 1735 | 0.19097 | 1735 | 2282.1262 | 1735 | 166.7415
1736 | 1.857 | 1736 | 158.4125 | 1736 | 0.84959 | 1736 | 0.68085 | 1736 | 165.3569 | 1736 | 1462982.513 | 1736 | 127.1929 | 1736 | 0.00075194 | 1736 | 1.1176 | 1736 | 1.1227 | 1736 | 9.8399 | 1736 | 0.11299 | 1736 | 0.41147 | 1736 | 5.3784 | 1736 | 7.0072 | 1736 | 1151.6771 | 1736 | 9155.7862 | 1736 | 46.3766 | 1736 | 1.7275 | 1736 | 10219.607 | 1736 | 1.7275 | 1736 | 133.9431 | 1736 | 0.7473 | 1736 | 0.2518 | 1736 | 0.00089501 | 1736 | 1462982.513 | 1736 | 1.7275 | 1736 | 117.0971 | 1736 | 0.0011042 | 1736 | 1.214 | 1736 | 0.29846 | 1736 | 276.471 | 1736 | 165.3569
1737 | 1.7906 | 1737 | 141.575 | 1737 | 0.50335 | 1737 | 0.68882 | 1737 | 150.1136 | 1737 | 1191381.54 | 1737 | 121.1811 | 1737 | 0.00075751 | 1737 | 1.7594 | 1737 | 0.72462 | 1737 | 5.225 | 1737 | 0.050797 | 1737 | 0.46823 | 1737 | 8.3572 | 1737 | 4.6984 | 1737 | 216.3323 | 1737 | 2705.0883 | 1737 | 172.595 | 1737 | 1.5984 | 1737 | 3119.6236 | 1737 | 1.5984 | 1737 | 113.4888 | 1737 | 0.50382 | 1737 | 0.49531 | 1737 | 0.00086625 | 1737 | 1191381.54 | 1737 | 1.5984 | 1737 | 103.1876 | 1737 | 0.00088316 | 1737 | 1.5829 | 1737 | 0.55292 | 1737 | 79.5929 | 1737 | 150.1136
1738 | 1.231 | 1738 | 166.8754 | 1738 | 0.89134 | 1738 | 0.43802 | 1738 | 177.6744 | 1738 | 1921969.782 | 1738 | 125.8924 | 1738 | 0.00075721 | 1738 | 1.6771 | 1738 | 1.2381 | 1738 | 9.6925 | 1738 | 0.011687 | 1738 | 0.39424 | 1738 | 5.3199 | 1738 | 9.4621 | 1738 | 240.0643 | 1738 | 3811.6683 | 1738 | 2112.0992 | 1738 | 1.0962 | 1738 | 4869.463 | 1738 | 1.0962 | 1738 | 115.9707 | 1738 | 0.71373 | 1738 | 0.28548 | 1738 | 0.00078199 | 1738 | 1921969.782 | 1738 | 1.0962 | 1738 | 99.923 | 1738 | 0.00084478 | 1738 | 1.6364 | 1738 | 0.72826 | 1738 | 447.7866 | 1738 | 177.6744
1739 | 1.1448 | 1739 | 166.9567 | 1739 | 0.61226 | 1739 | 0.7986 | 1739 | 156.0163 | 1739 | 1742199.492 | 1739 | 126.7773 | 1739 | 0.0007581 | 1739 | 1.9306 | 1739 | 0.68677 | 1739 | 4.7181 | 1739 | 0.11771 | 1739 | 0.064864 | 1739 | 9.2371 | 1739 | 5.5064 | 1739 | 1758.6278 | 1739 | 1030.6066 | 1739 | 34.2376 | 1739 | 1.0134 | 1739 | 2126.2777 | 1739 | 1.0134 | 1739 | 123.4662 | 1739 | 0.62144 | 1739 | 0.37807 | 1739 | 0.00048422 | 1739 | 1742199.492 | 1739 | 1.0134 | 1739 | 110.4351 | 1739 | 0.000786 | 1739 | 1.5343 | 1739 | 0.4541 | 1739 | 524.4957 | 1739 | 156.0163
1740 | 1.277 | 1740 | 162.7151 | 1740 | 0.75764 | 1740 | 0.35367 | 1740 | 167.8346 | 1740 | 1597275.074 | 1740 | 123.146 | 1740 | 0.000751 | 1740 | 1.0578 | 1740 | 1.2788 | 1740 | 13.874 | 1740 | 0.050633 | 1740 | 0.37278 | 1740 | 1.5946 | 1740 | 7.4551 | 1740 | 409.1148 | 1740 | 6544.947 | 1740 | 31.0358 | 1740 | 1.216 | 1740 | 7425.8998 | 1740 | 1.216 | 1740 | 124.3381 | 1740 | 0.61628 | 1740 | 0.38284 | 1740 | 0.00088049 | 1740 | 1597275.074 | 1740 | 1.216 | 1740 | 111.2746 | 1740 | 0.00085967 | 1740 | 1.297 | 1740 | 0.48787 | 1740 | 843.243 | 1740 | 167.8346
1741 | 1.6238 | 1741 | 129.5042 | 1741 | 0.72168 | 1741 | 0.6505 | 1741 | 164.2844 | 1741 | 1247306.452 | 1741 | 148.2338 | 1741 | 0.00075983 | 1741 | 2.0994 | 1741 | 0.46427 | 1741 | 13.5554 | 1741 | 0.088552 | 1741 | 0.2656 | 1741 | 9.9696 | 1741 | 6.82 | 1741 | 4354.4481 | 1741 | 15307.351 | 1741 | 70.7641 | 1741 | 1.4048 | 1741 | 17172.4854 | 1741 | 1.4048 | 1741 | 136.3653 | 1741 | 0.72285 | 1741 | 0.27626 | 1741 | 0.0008905 | 1741 | 1247306.452 | 1741 | 1.4048 | 1741 | 133.1019 | 1741 | 0.0016 | 1741 | 1.0034 | 1741 | 0.063284 | 1741 | 1150.6386 | 1741 | 164.2844
1742 | 1.525 | 1742 | 138.7896 | 1742 | 0.73121 | 1742 | 0.71532 | 1742 | 179.3341 | 1742 | 1037148.12 | 1742 | 133.0173 | 1742 | 0.00075416 | 1742 | 1.829 | 1742 | 0.54978 | 1742 | 9.5823 | 1742 | 0.030444 | 1742 | 0.094548 | 1742 | 9.8311 | 1742 | 9.8389 | 1742 | 5139.2615 | 1742 | 7736.6729 | 1742 | 237.4541 | 1742 | 1.3189 | 1742 | 9449.8789 | 1742 | 1.3189 | 1742 | 155.5061 | 1742 | 0.72419 | 1742 | 0.275 | 1742 | 0.00081789 | 1742 | 1037148.12 | 1742 | 1.3189 | 1742 | 147.0903 | 1742 | 0.0008097 | 1742 | 0.68508 | 1742 | 0.041752 | 1742 | 4616.0626 | 1742 | 179.3341
1743 | 1.1836 | 1743 | 120.5873 | 1743 | 0.83761 | 1743 | 0.19116 | 1743 | 173.9245 | 1743 | 1670129.054 | 1743 | 127.38 | 1743 | 0.0007548 | 1743 | 0.99677 | 1743 | 0.82033 | 1743 | 12.2828 | 1743 | 0.12364 | 1743 | 0.16166 | 1743 | 5.2541 | 1743 | 8.6526 | 1743 | 2871.267 | 1743 | 2448.6665 | 1743 | 18.1611 | 1743 | 1.0545 | 1743 | 3740.7598 | 1743 | 1.0545 | 1743 | 147.7483 | 1743 | 0.6196 | 1743 | 0.37974 | 1743 | 0.00065394 | 1743 | 1670129.054 | 1743 | 1.0545 | 1743 | 127.9606 | 1743 | 0.0008415 | 1743 | 0.83696 | 1743 | 0.20632 | 1743 | 1455.7539 | 1743 | 173.9245
1744 | 1.3893 | 1744 | 135.246 | 1744 | 0.73306 | 1744 | 0.56179 | 1744 | 157.068 | 1744 | 1153263.976 | 1744 | 132.3181 | 1744 | 0.00075437 | 1744 | 1.5367 | 1744 | 0.6074 | 1744 | 5.1831 | 1744 | 0.019455 | 1744 | 0.3958 | 1744 | 7.7916 | 1744 | 5.6612 | 1744 | 105.8211 | 1744 | 1706.5521 | 1744 | 608.7226 | 1744 | 1.2065 | 1744 | 2127.6182 | 1744 | 1.2065 | 1744 | 117.6416 | 1744 | 0.65042 | 1744 | 0.34877 | 1744 | 0.00080129 | 1744 | 1153263.976 | 1744 | 1.2065 | 1744 | 110.8821 | 1744 | 0.00087203 | 1744 | 1.4213 | 1744 | 0.35737 | 1744 | 122.3584 | 1744 | 157.068
1745 | 1.7897 | 1745 | 135.2 | 1745 | 0.88758 | 1745 | 0.86293 | 1745 | 157.937 | 1745 | 1863093.103 | 1745 | 125.0744 | 1745 | 0.00075824 | 1745 | 1.1402 | 1745 | 0.35365 | 1745 | 5.1753 | 1745 | 0.10699 | 1745 | 0.07513 | 1745 | 5.8741 | 1745 | 5.7918 | 1745 | 1210.5517 | 1745 | 2472.8983 | 1745 | 23.849 | 1745 | 1.6768 | 1745 | 2976.3034 | 1745 | 1.6768 | 1745 | 140.3135 | 1745 | 0.79891 | 1745 | 0.20026 | 1745 | 0.00083003 | 1745 | 1863093.103 | 1745 | 1.6768 | 1745 | 126.3677 | 1745 | 0.00078769 | 1745 | 1.042 | 1745 | 0.18159 | 1745 | 634.2407 | 1745 | 157.937
1746 | 1.674 | 1746 | 160.3894 | 1746 | 0.77321 | 1746 | 0.72554 | 1746 | 174.5725 | 1746 | 1727340.655 | 1746 | 139.9328 | 1746 | 0.00075856 | 1746 | 1.2576 | 1746 | 1.1728 | 1746 | 7.9124 | 1746 | 0.087064 | 1746 | 0.40685 | 1746 | 3.4317 | 1746 | 8.7885 | 1746 | 544.9841 | 1746 | 5720.2525 | 1746 | 52.4321 | 1746 | 1.5817 | 1746 | 6915.4179 | 1746 | 1.5817 | 1746 | 130.9681 | 1746 | 0.63348 | 1746 | 0.3657 | 1746 | 0.00082635 | 1746 | 1727340.655 | 1746 | 1.5817 | 1746 | 112.7337 | 1746 | 0.00085857 | 1746 | 1.2819 | 1746 | 0.45641 | 1746 | 201.5602 | 1746 | 174.5725
1747 | 1.3321 | 1747 | 150.652 | 1747 | 0.89953 | 1747 | 0.48268 | 1747 | 160.6597 | 1747 | 1782985.276 | 1747 | 136.5959 | 1747 | 0.00075088 | 1747 | 1.0256 | 1747 | 1.1465 | 1747 | 12.0175 | 1747 | 0.13088 | 1747 | 0.26712 | 1747 | 4.6221 | 1747 | 6.2166 | 1747 | 1967.5477 | 1747 | 6660.4328 | 1747 | 22.4517 | 1747 | 1.2175 | 1747 | 8216.6776 | 1747 | 1.2175 | 1747 | 134.543 | 1747 | 0.72438 | 1747 | 0.27481 | 1747 | 0.00080979 | 1747 | 1782985.276 | 1747 | 1.2175 | 1747 | 122.3288 | 1747 | 0.0009979 | 1747 | 1.0474 | 1747 | 0.25133 | 1747 | 716.0641 | 1747 | 160.6597
1748 | 1.1562 | 1748 | 153.7557 | 1748 | 0.67043 | 1748 | 0.3809 | 1748 | 172.1377 | 1748 | 1488644.913 | 1748 | 149.4489 | 1748 | 0.00075989 | 1748 | 1.4866 | 1748 | 0.79267 | 1748 | 6.2654 | 1748 | 0.082802 | 1748 | 0.15082 | 1748 | 8.2269 | 1748 | 8.2866 | 1748 | 2040.4114 | 1748 | 1208.2718 | 1748 | 78.0339 | 1748 | 0.97018 | 1748 | 2639.7059 | 1748 | 0.97018 | 1748 | 134.8463 | 1748 | 0.53585 | 1748 | 0.4637 | 1748 | 0.00045727 | 1748 | 1488644.913 | 1748 | 0.97018 | 1748 | 122.8637 | 1748 | 0.00090989 | 1748 | 1.0804 | 1748 | 0.23697 | 1748 | 564.8987 | 1748 | 172.1377
1749 | 1.557 | 1749 | 122.2801 | 1749 | 0.58209 | 1749 | 0.13261 | 1749 | 177.9807 | 1749 | 1547313.6 | 1749 | 127.1108 | 1749 | 0.00075221 | 1749 | 1.2235 | 1749 | 0.64282 | 1749 | 12.6207 | 1749 | 0.047012 | 1749 | 0.4244 | 1749 | 9.6326 | 1749 | 9.5308 | 1749 | 1218.2393 | 1749 | 2751.6874 | 1749 | 163.9528 | 1749 | 1.3238 | 1749 | 3478.5551 | 1749 | 1.3238 | 1749 | 128.1088 | 1749 | 0.51077 | 1749 | 0.48844 | 1749 | 0.00079025 | 1749 | 1547313.6 | 1749 | 1.3238 | 1749 | 119.4291 | 1749 | 0.0016712 | 1749 | 1.1095 | 1749 | 0.28526 | 1749 | 562.9452 | 1749 | 177.9807
1750 | 1.5124 | 1750 | 165.0346 | 1750 | 0.74549 | 1750 | 0.76763 | 1750 | 176.9342 | 1750 | 1289584.694 | 1750 | 123.6881 | 1750 | 0.00075076 | 1750 | 1.3803 | 1750 | 0.61371 | 1750 | 6.2405 | 1750 | 0.13233 | 1750 | 0.085177 | 1750 | 2.3466 | 1750 | 9.2978 | 1750 | 1466.5264 | 1750 | 2440.4304 | 1750 | 18.1124 | 1750 | 1.447 | 1750 | 3166.8567 | 1750 | 1.447 | 1750 | 139.0548 | 1750 | 0.66008 | 1750 | 0.33915 | 1750 | 0.00076985 | 1750 | 1289584.694 | 1750 | 1.447 | 1750 | 120.3387 | 1750 | 0.00078914 | 1750 | 1.17 | 1750 | 0.26057 | 1750 | 646.5012 | 1750 | 176.9342
1751 | 1.128 | 1751 | 158.698 | 1751 | 0.58506 | 1751 | 0.73066 | 1751 | 178.8676 | 1751 | 1636150.341 | 1751 | 126.6309 | 1751 | 0.00075093 | 1751 | 1.6865 | 1751 | 0.98156 | 1751 | 13.6096 | 1751 | 0.081551 | 1751 | 0.34963 | 1751 | 8.146 | 1751 | 9.7318 | 1751 | 4478.5839 | 1751 | 11365.6318 | 1751 | 127.7843 | 1751 | 0.94372 | 1751 | 13525.1661 | 1751 | 0.94372 | 1751 | 132.3432 | 1751 | 0.55701 | 1751 | 0.44215 | 1751 | 0.00083949 | 1751 | 1636150.341 | 1751 | 0.94372 | 1751 | 121.9083 | 1751 | 0.0014194 | 1751 | 1.1455 | 1751 | 0.20132 | 1751 | 782.4509 | 1751 | 178.8676
1752 | 1.3524 | 1752 | 153.3309 | 1752 | 0.76995 | 1752 | 0.61511 | 1752 | 165.7943 | 1752 | 1947088.242 | 1752 | 139.0739 | 1752 | 0.00075006 | 1752 | 1.0364 | 1752 | 1.0694 | 1752 | 4.4636 | 1752 | 0.012603 | 1752 | 0.41308 | 1752 | 6.0802 | 1752 | 7.0847 | 1752 | 43.1819 | 1752 | 1291.3204 | 1752 | 1461.6684 | 1752 | 1.2029 | 1752 | 2169.4794 | 1752 | 1.2029 | 1752 | 126.3344 | 1752 | 0.43206 | 1752 | 0.56734 | 1752 | 0.00059463 | 1752 | 1947088.242 | 1752 | 1.2029 | 1752 | 114.2479 | 1752 | 0.00078962 | 1752 | 1.0656 | 1752 | 0.58916 | 1752 | 86.3572 | 1752 | 165.7943
1753 | 1.5196 | 1753 | 147.2324 | 1753 | 0.87734 | 1753 | 0.27536 | 1753 | 171.551 | 1753 | 1576608.666 | 1753 | 129.4339 | 1753 | 0.00075178 | 1753 | 1.9077 | 1753 | 1.161 | 1753 | 4.7327 | 1753 | 0.079922 | 1753 | 0.24697 | 1753 | 3.1513 | 1753 | 8.1691 | 1753 | 317.8218 | 1753 | 708.5301 | 1753 | 45.0217 | 1753 | 1.43 | 1753 | 1517.0519 | 1753 | 1.43 | 1753 | 104.1782 | 1753 | 0.65419 | 1753 | 0.34534 | 1753 | 0.00046658 | 1753 | 1576608.666 | 1753 | 1.43 | 1753 | 99.5689 | 1753 | 0.00076853 | 1753 | 1.6725 | 1753 | 0.88332 | 1753 | 164.6242 | 1753 | 171.551
1754 | 1.5231 | 1754 | 125.2007 | 1754 | 0.58318 | 1754 | 0.37083 | 1754 | 154.7167 | 1754 | 1817994.82 | 1754 | 128.1483 | 1754 | 0.00075201 | 1754 | 1.9617 | 1754 | 1.191 | 1754 | 4.6512 | 1754 | 0.10607 | 1754 | 0.046444 | 1754 | 8.4956 | 1754 | 5.3196 | 1754 | 1289.8142 | 1754 | 635.8099 | 1754 | 22.4698 | 1754 | 1.3802 | 1754 | 1775.5492 | 1754 | 1.3802 | 1754 | 111.7936 | 1754 | 0.55092 | 1754 | 0.44872 | 1754 | 0.00035773 | 1754 | 1817994.82 | 1754 | 1.3802 | 1754 | 104.172 | 1754 | 0.00077499 | 1754 | 1.6276 | 1754 | 0.89818 | 1754 | 730.4391 | 1754 | 154.7167
1755 | 1.7702 | 1755 | 143.1382 | 1755 | 0.63842 | 1755 | 0.5399 | 1755 | 174.8328 | 1755 | 1595241.737 | 1755 | 147.9564 | 1755 | 0.00075406 | 1755 | 1.6735 | 1755 | 0.77306 | 1755 | 4.9207 | 1755 | 0.1337 | 1755 | 0.11737 | 1755 | 6.8499 | 1755 | 8.8435 | 1755 | 1872.5903 | 1755 | 1448.5354 | 1755 | 48.5059 | 1755 | 1.6191 | 1755 | 2888.675 | 1755 | 1.6191 | 1755 | 131.7363 | 1755 | 0.55936 | 1755 | 0.44014 | 1755 | 0.00050095 | 1755 | 1595241.737 | 1755 | 1.6191 | 1755 | 117.728 | 1755 | 0.0008452 | 1755 | 1.2403 | 1755 | 0.30338 | 1755 | 301.7025 | 1755 | 174.8328
1756 | 1.2148 | 1756 | 162.6959 | 1756 | 0.57871 | 1756 | 0.59653 | 1756 | 176.9827 | 1756 | 1492006.625 | 1756 | 141.1339 | 1756 | 0.00075908 | 1756 | 1.4521 | 1756 | 1.2196 | 1756 | 8.4479 | 1756 | 0.060547 | 1756 | 0.2719 | 1756 | 8.6822 | 1756 | 9.3085 | 1756 | 2260.3275 | 1756 | 3832.5175 | 1756 | 190.876 | 1756 | 1.0169 | 1756 | 5506.9002 | 1756 | 1.0169 | 1756 | 127.4769 | 1756 | 0.47543 | 1756 | 0.52388 | 1756 | 0.00069525 | 1756 | 1492006.625 | 1756 | 1.0169 | 1756 | 116.1545 | 1756 | 0.0010698 | 1756 | 1.1836 | 1756 | 0.36534 | 1756 | 507.1697 | 1756 | 176.9827
1757 | 1.923 | 1757 | 142.2411 | 1757 | 0.59744 | 1757 | 0.53303 | 1757 | 169.6437 | 1757 | 1843064.93 | 1757 | 131.4064 | 1757 | 0.00075901 | 1757 | 1.8473 | 1757 | 0.53986 | 1757 | 9.4126 | 1757 | 0.073006 | 1757 | 0.31733 | 1757 | 2.2828 | 1757 | 7.7963 | 1757 | 593.006 | 1757 | 7144.5712 | 1757 | 36.8534 | 1757 | 1.8517 | 1757 | 8037.9171 | 1757 | 1.8517 | 1757 | 116.2075 | 1757 | 0.59965 | 1757 | 0.39946 | 1757 | 0.00088797 | 1757 | 1843064.93 | 1757 | 1.8517 | 1757 | 107.0716 | 1757 | 0.00083577 | 1757 | 1.548 | 1757 | 0.3543 | 1757 | 456.6974 | 1757 | 169.6437
1758 | 1.1215 | 1758 | 136.5371 | 1758 | 0.54288 | 1758 | 0.93129 | 1758 | 155.7441 | 1758 | 1829786.147 | 1758 | 128.0297 | 1758 | 0.00075729 | 1758 | 1.0728 | 1758 | 0.94028 | 1758 | 13.1638 | 1758 | 0.1167 | 1758 | 0.47491 | 1758 | 5.5286 | 1758 | 5.4668 | 1758 | 1420.9508 | 1758 | 14175.9039 | 1758 | 37.9978 | 1758 | 0.9904 | 1758 | 15312.2434 | 1758 | 0.9904 | 1758 | 126.6428 | 1758 | 0.49624 | 1758 | 0.50284 | 1758 | 0.00092486 | 1758 | 1829786.147 | 1758 | 0.9904 | 1758 | 120.0068 | 1758 | 0.0011221 | 1758 | 1.1256 | 1758 | 0.26573 | 1758 | 388.8468 | 1758 | 155.7441
1759 | 1.2775 | 1759 | 142.0105 | 1759 | 0.72947 | 1759 | 0.74445 | 1759 | 156.9458 | 1759 | 1121411.175 | 1759 | 131.7288 | 1759 | 0.00075071 | 1759 | 2.027 | 1759 | 0.93171 | 1759 | 12.7516 | 1759 | 0.04207 | 1759 | 0.36431 | 1759 | 9.4583 | 1759 | 5.6431 | 1759 | 2026.0419 | 1759 | 12248.7442 | 1759 | 256.6132 | 1759 | 1.0632 | 1759 | 13599.3889 | 1759 | 1.0632 | 1759 | 120.2779 | 1759 | 0.70126 | 1759 | 0.29784 | 1759 | 0.00089978 | 1759 | 1121411.175 | 1759 | 1.0632 | 1759 | 110.0548 | 1759 | 0.0014089 | 1759 | 1.4899 | 1759 | 0.26311 | 1759 | 773.3035 | 1759 | 156.9458
1760 | 1.6845 | 1760 | 164.8888 | 1760 | 0.69244 | 1760 | 0.28253 | 1760 | 165.6369 | 1760 | 1137185.13 | 1760 | 135.2906 | 1760 | 0.00075081 | 1760 | 1.2164 | 1760 | 0.4456 | 1760 | 13.1329 | 1760 | 0.066755 | 1760 | 0.41105 | 1760 | 3.7463 | 1760 | 7.0567 | 1760 | 573.3799 | 1760 | 6171.128 | 1760 | 33.3617 | 1760 | 1.5824 | 1760 | 6675.9114 | 1760 | 1.5824 | 1760 | 133.9496 | 1760 | 0.66379 | 1760 | 0.33528 | 1760 | 0.00092346 | 1760 | 1137185.13 | 1760 | 1.5824 | 1760 | 126.2913 | 1760 | 0.0013189 | 1760 | 1.0767 | 1760 | 0.14034 | 1760 | 593.3558 | 1760 | 165.6369
1761 | 1.5773 | 1761 | 150.1128 | 1761 | 0.59896 | 1761 | 0.95776 | 1761 | 160.7396 | 1761 | 1943455.527 | 1761 | 131.9258 | 1761 | 0.00075022 | 1761 | 1.104 | 1761 | 0.45531 | 1761 | 9.7098 | 1761 | 0.099828 | 1761 | 0.42419 | 1761 | 6.0055 | 1761 | 6.2294 | 1761 | 880.3874 | 1761 | 10926.8586 | 1761 | 47.2578 | 1761 | 1.438 | 1761 | 11609.9528 | 1761 | 1.438 | 1761 | 136.23 | 1761 | 0.57381 | 1761 | 0.42525 | 1761 | 0.00094022 | 1761 | 1943455.527 | 1761 | 1.438 | 1761 | 126.0568 | 1761 | 0.0010777 | 1761 | 1.0433 | 1761 | 0.16379 | 1761 | 269.6586 | 1761 | 160.7396
1762 | 1.4139 | 1762 | 132.5717 | 1762 | 0.51314 | 1762 | 0.66092 | 1762 | 152.5485 | 1762 | 1389231.964 | 1762 | 132.8137 | 1762 | 0.0007546 | 1762 | 0.86456 | 1762 | 1.2913 | 1762 | 7.8966 | 1762 | 0.1417 | 1762 | 0.45761 | 1762 | 1.2968 | 1762 | 5.0193 | 1762 | 134.8098 | 1762 | 4581.0769 | 1762 | 6.8418 | 1762 | 1.3598 | 1762 | 5262.8211 | 1762 | 1.3598 | 1762 | 122.5361 | 1762 | 0.39152 | 1762 | 0.60761 | 1762 | 0.00086959 | 1762 | 1389231.964 | 1762 | 1.3598 | 1762 | 114.079 | 1762 | 0.00079098 | 1762 | 1.0734 | 1762 | 0.59167 | 1762 | 136.3536 | 1762 | 152.5485
1763 | 1.7086 | 1763 | 139.1617 | 1763 | 0.52628 | 1763 | 0.86642 | 1763 | 166.4738 | 1763 | 1154699.709 | 1763 | 138.2295 | 1763 | 0.00075283 | 1763 | 0.89156 | 1763 | 0.76193 | 1763 | 14.4048 | 1763 | 0.088926 | 1763 | 0.11399 | 1763 | 9.8388 | 1763 | 7.2064 | 1763 | 4052.8247 | 1763 | 21210.4395 | 1763 | 18.9743 | 1763 | 1.5083 | 1763 | 22532.3794 | 1763 | 1.5083 | 1763 | 158.7112 | 1763 | 0.51712 | 1763 | 0.48194 | 1763 | 0.00094039 | 1763 | 1154699.709 | 1763 | 1.5083 | 1763 | 155.4506 | 1763 | 0.00093706 | 1763 | 0.46756 | 1763 | 0.04073 | 1763 | 3958.1468 | 1763 | 166.4738
1764 | 1.44 | 1764 | 156.0164 | 1764 | 0.7559 | 1764 | 0.92083 | 1764 | 171.3387 | 1764 | 1770864.587 | 1764 | 123.6672 | 1764 | 0.00075757 | 1764 | 2.1778 | 1764 | 0.93726 | 1764 | 12.1544 | 1764 | 0.034097 | 1764 | 0.081837 | 1764 | 2.9799 | 1764 | 8.1269 | 1764 | 6174.2931 | 1764 | 14170.0209 | 1764 | 115.4507 | 1764 | 1.3646 | 1764 | 16997.0347 | 1764 | 1.3646 | 1764 | 132.6629 | 1764 | 0.71937 | 1764 | 0.2798 | 1764 | 0.00083284 | 1764 | 1770864.587 | 1764 | 1.3646 | 1764 | 117.4938 | 1764 | 0.00089777 | 1764 | 1.3216 | 1764 | 0.19679 | 1764 | 8632.5176 | 1764 | 171.3387
1765 | 1.2258 | 1765 | 124.0936 | 1765 | 0.8648 | 1765 | 0.47342 | 1765 | 150.2032 | 1765 | 1811489.109 | 1765 | 144.2648 | 1765 | 0.00075687 | 1765 | 1.3932 | 1765 | 0.53306 | 1765 | 4.2039 | 1765 | 0.039816 | 1765 | 0.31651 | 1765 | 5.2001 | 1765 | 4.7099 | 1765 | 89.2015 | 1765 | 847.7526 | 1765 | 90.9323 | 1765 | 1.0967 | 1765 | 1545.9675 | 1765 | 1.0967 | 1765 | 120.7115 | 1765 | 0.64729 | 1765 | 0.35216 | 1765 | 0.00054782 | 1765 | 1811489.109 | 1765 | 1.0967 | 1765 | 118.2918 | 1765 | 0.00079077 | 1765 | 1.2455 | 1765 | 0.29529 | 1765 | 109.3195 | 1765 | 150.2032
1766 | 1.4683 | 1766 | 169.2244 | 1766 | 0.74944 | 1766 | 0.90898 | 1766 | 169.1365 | 1766 | 1034547.573 | 1766 | 137.8438 | 1766 | 0.000752 | 1766 | 1.6796 | 1766 | 1.1274 | 1766 | 13.371 | 1766 | 0.13191 | 1766 | 0.37755 | 1766 | 5.2823 | 1766 | 7.6994 | 1766 | 2617.647 | 1766 | 17023.7243 | 1766 | 38.8921 | 1766 | 1.3441 | 1766 | 18609.9929 | 1766 | 1.3441 | 1766 | 142.4292 | 1766 | 0.71581 | 1766 | 0.28327 | 1766 | 0.00091385 | 1766 | 1034547.573 | 1766 | 1.3441 | 1766 | 124.8289 | 1766 | 0.0014492 | 1766 | 1.1346 | 1766 | 0.13766 | 1766 | 540.9898 | 1766 | 169.1365
1767 | 1.4496 | 1767 | 122.1652 | 1767 | 0.62318 | 1767 | 0.4971 | 1767 | 164.0575 | 1767 | 1133617.201 | 1767 | 132.6026 | 1767 | 0.00075176 | 1767 | 1.8418 | 1767 | 0.82171 | 1767 | 4.2897 | 1767 | 0.12238 | 1767 | 0.063006 | 1767 | 4.793 | 1767 | 6.7809 | 1767 | 1264.3159 | 1767 | 736.3542 | 1767 | 28.287 | 1767 | 1.3443 | 1767 | 1554.5481 | 1767 | 1.3443 | 1767 | 124.1168 | 1767 | 0.58392 | 1767 | 0.4156 | 1767 | 0.0004732 | 1767 | 1133617.201 | 1767 | 1.3443 | 1767 | 112.8313 | 1767 | 0.00079292 | 1767 | 1.4458 | 1767 | 0.49586 | 1767 | 420.5215 | 1767 | 164.0575
1768 | 1.1344 | 1768 | 151.6242 | 1768 | 0.86087 | 1768 | 0.88331 | 1768 | 165.5271 | 1768 | 1771594.117 | 1768 | 126.1479 | 1768 | 0.00075763 | 1768 | 1.7872 | 1768 | 0.60457 | 1768 | 12.9206 | 1768 | 0.12979 | 1768 | 0.22228 | 1768 | 8.0412 | 1768 | 7.0373 | 1768 | 5727.0551 | 1768 | 11629.8194 | 1768 | 45.025 | 1768 | 0.96171 | 1768 | 13894.0087 | 1768 | 0.96171 | 1768 | 140.8736 | 1768 | 0.81662 | 1768 | 0.18255 | 1768 | 0.0008362 | 1768 | 1771594.117 | 1768 | 0.96171 | 1768 | 131.0648 | 1768 | 0.0010787 | 1768 | 1.0337 | 1768 | 0.079373 | 1768 | 1057.7989 | 1768 | 165.5271
1769 | 1.71 | 1769 | 165.5879 | 1769 | 0.69782 | 1769 | 0.89942 | 1769 | 166.2301 | 1769 | 1548766.466 | 1769 | 141.3886 | 1769 | 0.00075029 | 1769 | 1.5426 | 1769 | 0.89368 | 1769 | 9.9922 | 1769 | 0.11426 | 1769 | 0.12549 | 1769 | 3.5149 | 1769 | 7.1625 | 1769 | 3081.7679 | 1769 | 9621.1495 | 1769 | 24.5608 | 1769 | 1.6248 | 1769 | 11443.0986 | 1769 | 1.6248 | 1769 | 140.8975 | 1769 | 0.64962 | 1769 | 0.34954 | 1769 | 0.00083994 | 1769 | 1548766.466 | 1769 | 1.6248 | 1769 | 124.9111 | 1769 | 0.00093667 | 1769 | 1.0777 | 1769 | 0.18184 | 1769 | 1364.1986 | 1769 | 166.2301
1770 | 1.785 | 1770 | 168.9192 | 1770 | 0.86836 | 1770 | 0.47178 | 1770 | 162.782 | 1770 | 1451022.85 | 1770 | 140.9791 | 1770 | 0.00075396 | 1770 | 1.9588 | 1770 | 0.58561 | 1770 | 8.5452 | 1770 | 0.14642 | 1770 | 0.087725 | 1770 | 6.2077 | 1770 | 6.5645 | 1770 | 3359.8185 | 1770 | 3224.6219 | 1770 | 20.7569 | 1770 | 1.6477 | 1770 | 4948.0448 | 1770 | 1.6477 | 1770 | 141.6214 | 1770 | 0.78623 | 1770 | 0.21312 | 1770 | 0.00065105 | 1770 | 1451022.85 | 1770 | 1.6477 | 1770 | 122.4268 | 1770 | 0.00084879 | 1770 | 1.2074 | 1770 | 0.14908 | 1770 | 1046.0696 | 1770 | 162.782
1771 | 1.9303 | 1771 | 155.7924 | 1771 | 0.51965 | 1771 | 0.7165 | 1771 | 170.5445 | 1771 | 1117560.509 | 1771 | 147.4402 | 1771 | 0.00075228 | 1771 | 2.0189 | 1771 | 0.34907 | 1771 | 7.753 | 1771 | 0.046661 | 1771 | 0.24137 | 1771 | 8.0901 | 1771 | 7.9706 | 1771 | 1519.544 | 1771 | 6379.214 | 1771 | 205.8159 | 1771 | 1.7493 | 1771 | 7398.0772 | 1771 | 1.7493 | 1771 | 129.1799 | 1771 | 0.55619 | 1771 | 0.44295 | 1771 | 0.00086142 | 1771 | 1117560.509 | 1771 | 1.7493 | 1771 | 119.0109 | 1771 | 0.0012303 | 1771 | 1.3028 | 1771 | 0.15252 | 1771 | 569.0486 | 1771 | 170.5445
1772 | 1.3625 | 1772 | 121.0446 | 1772 | 0.65574 | 1772 | 0.42657 | 1772 | 171.1587 | 1772 | 1538159.344 | 1772 | 128.2371 | 1772 | 0.00075482 | 1772 | 1.2802 | 1772 | 0.50216 | 1772 | 13.6934 | 1772 | 0.038356 | 1772 | 0.05645 | 1772 | 5.9282 | 1772 | 8.0913 | 1772 | 5529.1334 | 1772 | 8024.7178 | 1772 | 41.0762 | 1772 | 1.2324 | 1772 | 9720.4629 | 1772 | 1.2324 | 1772 | 159.8838 | 1772 | 0.64462 | 1772 | 0.35456 | 1772 | 0.00082472 | 1772 | 1538159.344 | 1772 | 1.2324 | 1772 | 147.4601 | 1772 | 0.00076299 | 1772 | 0.62755 | 1772 | 0.052343 | 1772 | 16384.5613 | 1772 | 171.1587
1773 | 1.2 | 1773 | 136.8195 | 1773 | 0.64525 | 1773 | 0.98353 | 1773 | 169.7385 | 1773 | 1061197.662 | 1773 | 147.7393 | 1773 | 0.00075281 | 1773 | 1.014 | 1773 | 0.98371 | 1773 | 14.0989 | 1773 | 0.09118 | 1773 | 0.1434 | 1773 | 1.197 | 1773 | 7.8145 | 1773 | 1652.5281 | 1773 | 16724.6 | 1773 | 10.2304 | 1773 | 1.1509 | 1773 | 17773.9097 | 1773 | 1.1509 | 1773 | 137.0799 | 1773 | 0.6144 | 1773 | 0.38466 | 1773 | 0.00094002 | 1773 | 1061197.662 | 1773 | 1.1509 | 1773 | 133.6061 | 1773 | 0.00089214 | 1773 | 0.89256 | 1773 | 0.11604 | 1773 | 2837.008 | 1773 | 169.7385
1774 | 1.8677 | 1774 | 133.5322 | 1774 | 0.5211 | 1774 | 0.63097 | 1774 | 167.3243 | 1774 | 1327111.636 | 1774 | 146.0231 | 1774 | 0.00075594 | 1774 | 0.85041 | 1774 | 0.94983 | 1774 | 12.8005 | 1774 | 0.059025 | 1774 | 0.48827 | 1774 | 6.6492 | 1774 | 7.3611 | 1774 | 909.2067 | 1774 | 15814.6827 | 1774 | 95.9151 | 1774 | 1.7105 | 1774 | 16747.8463 | 1774 | 1.7105 | 1774 | 132.1935 | 1774 | 0.487 | 1774 | 0.51206 | 1774 | 0.00094334 | 1774 | 1327111.636 | 1774 | 1.7105 | 1774 | 127.8864 | 1774 | 0.0018349 | 1774 | 0.91327 | 1774 | 0.18165 | 1774 | 429.634 | 1774 | 167.3243
1775 | 1.9915 | 1775 | 156.1138 | 1775 | 0.80147 | 1775 | 0.62138 | 1775 | 158.958 | 1775 | 1607661.668 | 1775 | 135.2656 | 1775 | 0.00075109 | 1775 | 1.3512 | 1775 | 1.2413 | 1775 | 9.4391 | 1775 | 0.084928 | 1775 | 0.28326 | 1775 | 9.0456 | 1775 | 5.9483 | 1775 | 2241.1897 | 1775 | 8260.0096 | 1775 | 88.8157 | 1775 | 1.7888 | 1775 | 9967.8719 | 1775 | 1.7888 | 1775 | 131.2495 | 1775 | 0.6871 | 1775 | 0.31207 | 1775 | 0.00082783 | 1775 | 1607661.668 | 1775 | 1.7888 | 1775 | 116.5783 | 1775 | 0.0013155 | 1775 | 1.2083 | 1775 | 0.32071 | 1775 | 516.1886 | 1775 | 158.958
1776 | 1.8917 | 1776 | 139.3591 | 1776 | 0.53885 | 1776 | 0.19437 | 1776 | 158.1826 | 1776 | 1334710.648 | 1776 | 135.5429 | 1776 | 0.00075384 | 1776 | 1.2472 | 1776 | 0.79635 | 1776 | 5.5542 | 1776 | 0.030111 | 1776 | 0.38065 | 1776 | 1.8729 | 1776 | 5.8292 | 1776 | 29.3207 | 1776 | 920.2759 | 1776 | 44.7599 | 1776 | 1.8245 | 1776 | 1385.8488 | 1776 | 1.8245 | 1776 | 117.4522 | 1776 | 0.41328 | 1776 | 0.58606 | 1776 | 0.00066339 | 1776 | 1334710.648 | 1776 | 1.8245 | 1776 | 114.1297 | 1776 | 0.00080053 | 1776 | 1.1896 | 1776 | 0.50506 | 1776 | 143.5966 | 1776 | 158.1826
1777 | 1.5528 | 1777 | 126.2498 | 1777 | 0.57847 | 1777 | 0.10463 | 1777 | 152.7403 | 1777 | 1436990.095 | 1777 | 134.5331 | 1777 | 0.00075131 | 1777 | 1.0751 | 1777 | 0.69091 | 1777 | 4.1102 | 1777 | 0.12844 | 1777 | 0.40728 | 1777 | 3.7722 | 1777 | 5.0453 | 1777 | 52.358 | 1777 | 219.4813 | 1777 | 9.6263 | 1777 | 1.4475 | 1777 | 623.0461 | 1777 | 1.4475 | 1777 | 121.7462 | 1777 | 0.30808 | 1777 | 0.69157 | 1777 | 0.00035192 | 1777 | 1436990.095 | 1777 | 1.4475 | 1777 | 117.3742 | 1777 | 0.00079334 | 1777 | 1.0299 | 1777 | 0.45524 | 1777 | 46.2333 | 1777 | 152.7403
1778 | 1.1039 | 1778 | 139.5583 | 1778 | 0.7751 | 1778 | 0.30269 | 1778 | 167.1052 | 1778 | 1138674.891 | 1778 | 136.801 | 1778 | 0.00075402 | 1778 | 1.5762 | 1778 | 0.4363 | 1778 | 8.5913 | 1778 | 0.08107 | 1778 | 0.46504 | 1778 | 5.1857 | 1778 | 7.321 | 1778 | 458.3086 | 1778 | 1940.5776 | 1778 | 53.3159 | 1778 | 0.97305 | 1778 | 2464.5282 | 1778 | 0.97305 | 1778 | 121.0228 | 1778 | 0.7147 | 1778 | 0.28451 | 1778 | 0.00078662 | 1778 | 1138674.891 | 1778 | 0.97305 | 1778 | 116.1884 | 1778 | 0.00092515 | 1778 | 1.3501 | 1778 | 0.20192 | 1778 | 194.3762 | 1778 | 167.1052
1779 | 1.8093 | 1779 | 138.6105 | 1779 | 0.79373 | 1779 | 0.32643 | 1779 | 150.8984 | 1779 | 1430683.632 | 1779 | 131.3126 | 1779 | 0.00075938 | 1779 | 1.6119 | 1779 | 0.4472 | 1779 | 7.9608 | 1779 | 0.046579 | 1779 | 0.23148 | 1779 | 7.2903 | 1779 | 4.8 | 1779 | 779.9234 | 1779 | 2979.2177 | 1779 | 93.7538 | 1779 | 1.6386 | 1779 | 3648.2832 | 1779 | 1.6386 | 1779 | 122.2873 | 1779 | 0.74084 | 1779 | 0.25834 | 1779 | 0.00081579 | 1779 | 1430683.632 | 1779 | 1.6386 | 1779 | 114.9388 | 1779 | 0.0010219 | 1779 | 1.3753 | 1779 | 0.2156 | 1779 | 643.7758 | 1779 | 150.8984
1780 | 1.5952 | 1780 | 133.6053 | 1780 | 0.64124 | 1780 | 0.48967 | 1780 | 163.5721 | 1780 | 1673211.459 | 1780 | 128.6129 | 1780 | 0.00075108 | 1780 | 1.4309 | 1780 | 0.76274 | 1780 | 11.1268 | 1780 | 0.086283 | 1780 | 0.096818 | 1780 | 7.3301 | 1780 | 6.6979 | 1780 | 4990.2013 | 1780 | 6565.0089 | 1780 | 34.0171 | 1780 | 1.436 | 1780 | 8562.0171 | 1780 | 1.436 | 1780 | 146.514 | 1780 | 0.60164 | 1780 | 0.39759 | 1780 | 0.00076599 | 1780 | 1673211.459 | 1780 | 1.436 | 1780 | 132.2889 | 1780 | 0.0010721 | 1780 | 0.8679 | 1780 | 0.13161 | 1780 | 2900.3526 | 1780 | 163.5721
1781 | 1.4667 | 1781 | 120.4923 | 1781 | 0.83825 | 1781 | 0.12611 | 1781 | 162.7761 | 1781 | 1632575.926 | 1781 | 135.5985 | 1781 | 0.00075993 | 1781 | 2.0551 | 1781 | 1.0406 | 1781 | 4.8607 | 1781 | 0.14662 | 1781 | 0.22924 | 1781 | 3.2139 | 1781 | 6.5635 | 1781 | 293.1296 | 1781 | 325.95 | 1781 | 14.3818 | 1781 | 1.3746 | 1781 | 1238.9639 | 1781 | 1.3746 | 1781 | 102.8403 | 1781 | 0.6729 | 1781 | 0.32684 | 1781 | 0.00026282 | 1781 | 1632575.926 | 1781 | 1.3746 | 1781 | 98.7682 | 1781 | 0.00077883 | 1781 | 1.7118 | 1781 | 0.82467 | 1781 | 131.3513 | 1781 | 162.7761
1782 | 1.8189 | 1782 | 156.838 | 1782 | 0.62763 | 1782 | 0.3624 | 1782 | 175.4753 | 1782 | 1188144.607 | 1782 | 146.261 | 1782 | 0.00075357 | 1782 | 2.1746 | 1782 | 1.0056 | 1782 | 4.7844 | 1782 | 0.14132 | 1782 | 0.21217 | 1782 | 5.5392 | 1782 | 8.9805 | 1782 | 949.7771 | 1782 | 1028.9455 | 1782 | 45.938 | 1782 | 1.6854 | 1782 | 2142.8161 | 1782 | 1.6854 | 1782 | 111.9613 | 1782 | 0.59509 | 1782 | 0.40443 | 1782 | 0.0004797 | 1782 | 1188144.607 | 1782 | 1.6854 | 1782 | 101.7431 | 1782 | 0.00083118 | 1782 | 1.6449 | 1782 | 0.5977 | 1782 | 143.8712 | 1782 | 175.4753
1783 | 1.3848 | 1783 | 121.2565 | 1783 | 0.85403 | 1783 | 0.49348 | 1783 | 170.0968 | 1783 | 1254723.738 | 1783 | 141.8891 | 1783 | 0.00075381 | 1783 | 1.5442 | 1783 | 1.0704 | 1783 | 14.3592 | 1783 | 0.080825 | 1783 | 0.044636 | 1783 | 5.819 | 1783 | 7.8836 | 1783 | 5584.1712 | 1783 | 8015.9495 | 1783 | 12.3541 | 1783 | 1.2734 | 1783 | 10256.2504 | 1783 | 1.2734 | 1783 | 157.612 | 1783 | 0.76465 | 1783 | 0.23457 | 1783 | 0.00078079 | 1783 | 1254723.738 | 1783 | 1.2734 | 1783 | 140.9603 | 1783 | 0.00054644 | 1783 | 0.75017 | 1783 | 0.079424 | 1783 | 10288.035 | 1783 | 170.0968
1784 | 1.8499 | 1784 | 142.6863 | 1784 | 0.5727 | 1784 | 0.48701 | 1784 | 176.6296 | 1784 | 1047183.811 | 1784 | 149.9248 | 1784 | 0.00075778 | 1784 | 2.0371 | 1784 | 0.54353 | 1784 | 13.1037 | 1784 | 0.13754 | 1784 | 0.20354 | 1784 | 5.6824 | 1784 | 9.2308 | 1784 | 4149.6829 | 1784 | 10895.8391 | 1784 | 26.3646 | 1784 | 1.7185 | 1784 | 12616.6491 | 1784 | 1.7185 | 1784 | 146.2511 | 1784 | 0.5916 | 1784 | 0.40754 | 1784 | 0.00086275 | 1784 | 1047183.811 | 1784 | 1.7185 | 1784 | 137.395 | 1784 | 0.0013113 | 1784 | 0.86769 | 1784 | 0.068553 | 1784 | 1159.2222 | 1784 | 176.6296
1785 | 1.7071 | 1785 | 126.3636 | 1785 | 0.68549 | 1785 | 0.82437 | 1785 | 158.0152 | 1785 | 1924136.863 | 1785 | 140.4276 | 1785 | 0.00075459 | 1785 | 1.442 | 1785 | 0.37085 | 1785 | 12.6753 | 1785 | 0.037241 | 1785 | 0.45483 | 1785 | 1.4248 | 1785 | 5.8037 | 1785 | 146.4663 | 1785 | 18876.6188 | 1785 | 36.6967 | 1785 | 1.6507 | 1785 | 19541.7183 | 1785 | 1.6507 | 1785 | 122.9535 | 1785 | 0.67613 | 1785 | 0.3229 | 1785 | 0.000965 | 1785 | 1924136.863 | 1785 | 1.6507 | 1785 | 118.895 | 1785 | 0.00084965 | 1785 | 1.2999 | 1785 | 0.16705 | 1785 | 521.131 | 1785 | 158.0152
1786 | 1.6273 | 1786 | 153.6723 | 1786 | 0.83725 | 1786 | 0.52751 | 1786 | 179.6756 | 1786 | 1214341.32 | 1786 | 122.7454 | 1786 | 0.00075399 | 1786 | 2.0229 | 1786 | 1.1401 | 1786 | 13.7752 | 1786 | 0.13795 | 1786 | 0.37913 | 1786 | 9.3146 | 1786 | 9.9178 | 1786 | 5388.2945 | 1786 | 12028.7633 | 1786 | 70.7514 | 1786 | 1.4181 | 1786 | 14325.2118 | 1786 | 1.4181 | 1786 | 136.8767 | 1786 | 0.77864 | 1786 | 0.22052 | 1786 | 0.00083885 | 1786 | 1214341.32 | 1786 | 1.4181 | 1786 | 124.7964 | 1786 | 0.0017496 | 1786 | 1.1299 | 1786 | 0.13999 | 1786 | 557.4052 | 1786 | 179.6756
1787 | 1.3517 | 1787 | 134.9056 | 1787 | 0.77521 | 1787 | 0.20928 | 1787 | 159.1214 | 1787 | 1120275.577 | 1787 | 126.8443 | 1787 | 0.00075385 | 1787 | 1.8312 | 1787 | 0.48058 | 1787 | 11.7606 | 1787 | 0.070925 | 1787 | 0.13414 | 1787 | 7.1266 | 1787 | 5.9737 | 1787 | 2913.0408 | 1787 | 2889.8999 | 1787 | 34.0924 | 1787 | 1.1858 | 1787 | 4064.4553 | 1787 | 1.1858 | 1787 | 138.845 | 1787 | 0.7406 | 1787 | 0.25869 | 1787 | 0.00071031 | 1787 | 1120275.577 | 1787 | 1.1858 | 1787 | 125.3423 | 1787 | 0.0010793 | 1787 | 1.1437 | 1787 | 0.11901 | 1787 | 2583.1372 | 1787 | 159.1214
1788 | 1.2757 | 1788 | 159.7129 | 1788 | 0.83439 | 1788 | 0.77441 | 1788 | 157.2146 | 1788 | 1305975.959 | 1788 | 124.8632 | 1788 | 0.00075319 | 1788 | 1.7087 | 1788 | 1.1007 | 1788 | 8.6211 | 1788 | 0.015299 | 1788 | 0.06558 | 1788 | 1.8755 | 1788 | 5.6831 | 1788 | 1497.6549 | 1788 | 5470.0787 | 1788 | 247.3512 | 1788 | 1.2159 | 1788 | 6622.9258 | 1788 | 1.2159 | 1788 | 125.3022 | 1788 | 0.72893 | 1788 | 0.27024 | 1788 | 0.00082511 | 1788 | 1305975.959 | 1788 | 1.2159 | 1788 | 108.0165 | 1788 | 0.00079249 | 1788 | 1.5069 | 1788 | 0.41974 | 1788 | 8923.7901 | 1788 | 157.2146
1789 | 1.5995 | 1789 | 123.3454 | 1789 | 0.59536 | 1789 | 0.8213 | 1789 | 170.9484 | 1789 | 1027276.49 | 1789 | 142.6064 | 1789 | 0.00075821 | 1789 | 0.87363 | 1789 | 0.89267 | 1789 | 6.4655 | 1789 | 0.057962 | 1789 | 0.41275 | 1789 | 5.1625 | 1789 | 8.0498 | 1789 | 315.2417 | 1789 | 4580.9887 | 1789 | 100.406 | 1789 | 1.474 | 1789 | 5122.2901 | 1789 | 1.474 | 1789 | 126.6122 | 1789 | 0.5126 | 1789 | 0.4865 | 1789 | 0.00089343 | 1789 | 1027276.49 | 1789 | 1.474 | 1789 | 123.0445 | 1789 | 0.00099178 | 1789 | 0.97232 | 1789 | 0.26658 | 1789 | 148.1796 | 1789 | 170.9484
1790 | 1.4792 | 1790 | 124.9325 | 1790 | 0.65277 | 1790 | 0.63879 | 1790 | 157.2457 | 1790 | 1004492.456 | 1790 | 136.1787 | 1790 | 0.00075639 | 1790 | 2.1391 | 1790 | 0.3429 | 1790 | 8.6475 | 1790 | 0.11909 | 1790 | 0.32211 | 1790 | 4.0964 | 1790 | 5.6878 | 1790 | 964.9736 | 1790 | 5586.6243 | 1790 | 31.8689 | 1790 | 1.3764 | 1790 | 6304.8746 | 1790 | 1.3764 | 1790 | 114.0987 | 1790 | 0.67224 | 1790 | 0.32688 | 1790 | 0.00088519 | 1790 | 1004492.456 | 1790 | 1.3764 | 1790 | 108.674 | 1790 | 0.00090176 | 1790 | 1.55 | 1790 | 0.21667 | 1790 | 301.725 | 1790 | 157.2457
1791 | 1.4606 | 1791 | 160.088 | 1791 | 0.82958 | 1791 | 0.10958 | 1791 | 163.7822 | 1791 | 1497360.785 | 1791 | 121.3433 | 1791 | 0.00075524 | 1791 | 1.9508 | 1791 | 0.30582 | 1791 | 4.0114 | 1791 | 0.087286 | 1791 | 0.18618 | 1791 | 6.8554 | 1791 | 6.7338 | 1791 | 348.9307 | 1791 | 182.161 | 1791 | 39.8207 | 1791 | 1.295 | 1791 | 660.7907 | 1791 | 1.295 | 1791 | 112.182 | 1791 | 0.81285 | 1791 | 0.18687 | 1791 | 0.0002754 | 1791 | 1497360.785 | 1791 | 1.295 | 1791 | 102.0384 | 1791 | 0.00077977 | 1791 | 1.693 | 1791 | 0.24394 | 1791 | 168.9957 | 1791 | 163.7822
1792 | 1.9296 | 1792 | 130.4925 | 1792 | 0.56254 | 1792 | 0.18956 | 1792 | 174.8666 | 1792 | 1346769.531 | 1792 | 124.4426 | 1792 | 0.00075909 | 1792 | 1.031 | 1792 | 0.88588 | 1792 | 4.3682 | 1792 | 0.13488 | 1792 | 0.41705 | 1792 | 2.1681 | 1792 | 8.8507 | 1792 | 81.601 | 1792 | 554.3152 | 1792 | 12.7251 | 1792 | 1.8574 | 1792 | 867.1894 | 1792 | 1.8574 | 1792 | 119.8169 | 1792 | 0.35058 | 1792 | 0.64879 | 1792 | 0.00063857 | 1792 | 1346769.531 | 1792 | 1.8574 | 1792 | 112.6705 | 1792 | 0.00079222 | 1792 | 1.0368 | 1792 | 0.64773 | 1792 | 49.1945 | 1792 | 174.8666
1793 | 1.7489 | 1793 | 159.6281 | 1793 | 0.55544 | 1793 | 0.86617 | 1793 | 154.5753 | 1793 | 1031978.092 | 1793 | 126.4439 | 1793 | 0.00075961 | 1793 | 0.97461 | 1793 | 0.57897 | 1793 | 13.5179 | 1793 | 0.034006 | 1793 | 0.34406 | 1793 | 6.4499 | 1793 | 5.2996 | 1793 | 722.9175 | 1793 | 21297.9405 | 1793 | 116.976 | 1793 | 1.5985 | 1793 | 21805.0686 | 1793 | 1.5985 | 1793 | 142.1316 | 1793 | 0.5442 | 1793 | 0.45482 | 1793 | 0.00097577 | 1793 | 1031978.092 | 1793 | 1.5985 | 1793 | 131.0437 | 1793 | 0.0020471 | 1793 | 0.93788 | 1793 | 0.12171 | 1793 | 1004.0693 | 1793 | 154.5753
1794 | 1.1838 | 1794 | 135.4951 | 1794 | 0.82059 | 1794 | 0.75073 | 1794 | 165.1322 | 1794 | 1968611.558 | 1794 | 126.7426 | 1794 | 0.0007573 | 1794 | 1.3607 | 1794 | 0.96147 | 1794 | 12.8721 | 1794 | 0.093912 | 1794 | 0.452 | 1794 | 3.5898 | 1794 | 6.9676 | 1794 | 1141.0539 | 1794 | 11657.3016 | 1794 | 43.0869 | 1794 | 1.0887 | 1794 | 12874.1871 | 1794 | 1.0887 | 1794 | 121.5146 | 1794 | 0.73701 | 1794 | 0.26209 | 1794 | 0.00090457 | 1794 | 1968611.558 | 1794 | 1.0887 | 1794 | 112.3778 | 1794 | 0.00090175 | 1794 | 1.3999 | 1794 | 0.30384 | 1794 | 436.6608 | 1794 | 165.1322
1795 | 1.7734 | 1795 | 134.3581 | 1795 | 0.67525 | 1795 | 0.10793 | 1795 | 151.1908 | 1795 | 1591109.61 | 1795 | 149.6249 | 1795 | 0.00075806 | 1795 | 1.7813 | 1795 | 0.44765 | 1795 | 6.4519 | 1795 | 0.02449 | 1795 | 0.066228 | 1795 | 7.9747 | 1795 | 4.8383 | 1795 | 886.9438 | 1795 | 618.0288 | 1795 | 83.2181 | 1795 | 1.5865 | 1795 | 1663.2193 | 1795 | 1.5865 | 1795 | 126.6924 | 1795 | 0.65205 | 1795 | 0.34758 | 1795 | 0.00037121 | 1795 | 1591109.61 | 1795 | 1.5865 | 1795 | 115.7613 | 1795 | 0.00087614 | 1795 | 1.3619 | 1795 | 0.20995 | 1795 | 3972.534 | 1795 | 151.1908
1796 | 1.7909 | 1796 | 163.1463 | 1796 | 0.57055 | 1796 | 0.15543 | 1796 | 158.0383 | 1796 | 1837209.503 | 1796 | 121.5484 | 1796 | 0.00075389 | 1796 | 2.0087 | 1796 | 1.0763 | 1796 | 4.9285 | 1796 | 0.054414 | 1796 | 0.46687 | 1796 | 4.3129 | 1796 | 5.8072 | 1796 | 83.0795 | 1796 | 515.0609 | 1796 | 64.3382 | 1796 | 1.6746 | 1796 | 1220.5565 | 1796 | 1.6746 | 1796 | 96.4376 | 1796 | 0.59642 | 1796 | 0.40316 | 1796 | 0.00042157 | 1796 | 1837209.503 | 1796 | 1.6746 | 1796 | 94.3772 | 1796 | 0.00078206 | 1796 | 1.7724 | 1796 | 0.9285 | 1796 | 70.204 | 1796 | 158.0383
1797 | 1.2848 | 1797 | 153.1094 | 1797 | 0.64737 | 1797 | 0.11832 | 1797 | 153.6518 | 1797 | 1562664.27 | 1797 | 124.1736 | 1797 | 0.00075007 | 1797 | 1.2152 | 1797 | 1.0357 | 1797 | 7.3285 | 1797 | 0.076084 | 1797 | 0.47873 | 1797 | 9.1394 | 1797 | 5.1704 | 1797 | 328.8614 | 1797 | 625.1843 | 1797 | 62.263 | 1797 | 1.0608 | 1797 | 1208.674 | 1797 | 1.0608 | 1797 | 115.8211 | 1797 | 0.3567 | 1797 | 0.64279 | 1797 | 0.00051673 | 1797 | 1562664.27 | 1797 | 1.0608 | 1797 | 108.6635 | 1797 | 0.00095202 | 1797 | 1.1981 | 1797 | 0.67902 | 1797 | 137.0324 | 1797 | 153.6518
1798 | 1.2439 | 1798 | 127.133 | 1798 | 0.74625 | 1798 | 0.56079 | 1798 | 163.3462 | 1798 | 1853843.047 | 1798 | 132.0002 | 1798 | 0.00075811 | 1798 | 2.1941 | 1798 | 0.8344 | 1798 | 7.6683 | 1798 | 0.054285 | 1798 | 0.37031 | 1798 | 1.6258 | 1798 | 6.6596 | 1798 | 193.5644 | 1798 | 3357.5747 | 1798 | 41.3004 | 1798 | 1.1837 | 1798 | 4357.1373 | 1798 | 1.1837 | 1798 | 102.6735 | 1798 | 0.73789 | 1798 | 0.26134 | 1798 | 0.00076982 | 1798 | 1853843.047 | 1798 | 1.1837 | 1798 | 94.1124 | 1798 | 0.00076751 | 1798 | 1.8113 | 1798 | 0.67791 | 1798 | 256.173 | 1798 | 163.3462
1799 | 1.9399 | 1799 | 151.2013 | 1799 | 0.66017 | 1799 | 0.15058 | 1799 | 167.7278 | 1799 | 1438596.919 | 1799 | 136.7652 | 1799 | 0.00075056 | 1799 | 1.7066 | 1799 | 1.0491 | 1799 | 12.4222 | 1799 | 0.024169 | 1799 | 0.060911 | 1799 | 5.9042 | 1799 | 7.4354 | 1799 | 4040.6312 | 1799 | 3340.9481 | 1799 | 93.1628 | 1799 | 1.7979 | 1799 | 5383.877 | 1799 | 1.7979 | 1799 | 143.3655 | 1799 | 0.57538 | 1799 | 0.424 | 1799 | 0.00061993 | 1799 | 1438596.919 | 1799 | 1.7979 | 1799 | 121.4278 | 1799 | 0.00098201 | 1799 | 1.0862 | 1799 | 0.24896 | 1799 | 16742.9909 | 1799 | 167.7278
1800 | 1.305 | 1800 | 151.5679 | 1800 | 0.78921 | 1800 | 0.22023 | 1800 | 170.9842 | 1800 | 1825854.704 | 1800 | 129.5101 | 1800 | 0.00075124 | 1800 | 1.1965 | 1800 | 1.1037 | 1800 | 7.5146 | 1800 | 0.045656 | 1800 | 0.057293 | 1800 | 7.1385 | 1800 | 8.0569 | 1800 | 3328.4968 | 1800 | 1073.1096 | 1800 | 64.4545 | 1800 | 1.1447 | 1800 | 2841.7864 | 1800 | 1.1447 | 1800 | 140.7858 | 1800 | 0.45883 | 1800 | 0.5408 | 1800 | 0.00037724 | 1800 | 1825854.704 | 1800 | 1.1447 | 1800 | 120.8067 | 1800 | 0.00077326 | 1800 | 0.94622 | 1800 | 0.3853 | 1800 | 4184.66 | 1800 | 170.9842
1801 | 1.7661 | 1801 | 140.7345 | 1801 | 0.87095 | 1801 | 0.45486 | 1801 | 154.4477 | 1801 | 1103646.78 | 1801 | 138.4321 | 1801 | 0.00075015 | 1801 | 0.94897 | 1801 | 1.203 | 1801 | 8.8263 | 1801 | 0.064844 | 1801 | 0.42603 | 1801 | 9.505 | 1801 | 5.2816 | 1801 | 667.3749 | 1801 | 4983.8693 | 1801 | 96.7253 | 1801 | 1.5444 | 1801 | 5814.602 | 1801 | 1.5444 | 1801 | 129.2719 | 1801 | 0.71858 | 1801 | 0.28056 | 1801 | 0.00085627 | 1801 | 1103646.78 | 1801 | 1.5444 | 1801 | 119.2092 | 1801 | 0.0014569 | 1801 | 1.0955 | 1801 | 0.30236 | 1801 | 253.9274 | 1801 | 154.4477
1802 | 1.6666 | 1802 | 146.2137 | 1802 | 0.87553 | 1802 | 0.32392 | 1802 | 151.9695 | 1802 | 1128714.099 | 1802 | 130.7017 | 1802 | 0.00075413 | 1802 | 1.8264 | 1802 | 0.94527 | 1802 | 9.1759 | 1802 | 0.047616 | 1802 | 0.33147 | 1802 | 7.2111 | 1802 | 4.9415 | 1802 | 785.2457 | 1802 | 3577.7411 | 1802 | 125.563 | 1802 | 1.4953 | 1802 | 4439.6678 | 1802 | 1.4953 | 1802 | 112.4008 | 1802 | 0.7675 | 1802 | 0.2317 | 1802 | 0.00080505 | 1802 | 1128714.099 | 1802 | 1.4953 | 1802 | 104.5388 | 1802 | 0.0010293 | 1802 | 1.5825 | 1802 | 0.425 | 1802 | 460.1598 | 1802 | 151.9695
1803 | 1.1701 | 1803 | 120.6086 | 1803 | 0.58343 | 1803 | 0.43672 | 1803 | 152.5203 | 1803 | 1878347.182 | 1803 | 134.6096 | 1803 | 0.00075575 | 1803 | 1.3961 | 1803 | 1.1197 | 1803 | 5.1307 | 1803 | 0.089427 | 1803 | 0.2481 | 1803 | 9.7501 | 1803 | 5.0155 | 1803 | 880.6395 | 1803 | 1066.8823 | 1803 | 88.8474 | 1803 | 0.94398 | 1803 | 2213.5565 | 1803 | 0.94398 | 1803 | 115.0587 | 1803 | 0.38157 | 1803 | 0.61794 | 1803 | 0.0004815 | 1803 | 1878347.182 | 1803 | 0.94398 | 1803 | 110.0349 | 1803 | 0.00083114 | 1803 | 1.2777 | 1803 | 0.62748 | 1803 | 181.475 | 1803 | 152.5203
1804 | 1.7739 | 1804 | 134.3238 | 1804 | 0.71394 | 1804 | 0.44734 | 1804 | 161.3133 | 1804 | 1094082.79 | 1804 | 146.7631 | 1804 | 0.00075267 | 1804 | 1.0051 | 1804 | 0.74779 | 1804 | 7.6143 | 1804 | 0.095824 | 1804 | 0.27691 | 1804 | 7.6931 | 1804 | 6.3221 | 1804 | 904.6798 | 1804 | 3588.1622 | 1804 | 43.5951 | 1804 | 1.5969 | 1804 | 4329.3312 | 1804 | 1.5969 | 1804 | 137.4579 | 1804 | 0.6188 | 1804 | 0.38037 | 1804 | 0.00082798 | 1804 | 1094082.79 | 1804 | 1.5969 | 1804 | 128.6169 | 1804 | 0.001226 | 1804 | 0.89744 | 1804 | 0.17704 | 1804 | 327.7531 | 1804 | 161.3133
1805 | 1.1144 | 1805 | 139.9987 | 1805 | 0.54396 | 1805 | 0.82739 | 1805 | 152.0063 | 1805 | 1284971.553 | 1805 | 134.4648 | 1805 | 0.00075076 | 1805 | 1.0178 | 1805 | 1.2009 | 1805 | 6.9942 | 1805 | 0.14601 | 1805 | 0.38906 | 1805 | 7.3257 | 1805 | 4.9464 | 1805 | 808.7682 | 1805 | 3401.4135 | 1805 | 39.1764 | 1805 | 0.9467 | 1805 | 4305.7355 | 1805 | 0.9467 | 1805 | 124.973 | 1805 | 0.41077 | 1805 | 0.58844 | 1805 | 0.00078918 | 1805 | 1284971.553 | 1805 | 0.9467 | 1805 | 115.9653 | 1805 | 0.00091152 | 1805 | 1.0811 | 1805 | 0.43351 | 1805 | 134.1952 | 1805 | 152.0063
1806 | 1.636 | 1806 | 153.0094 | 1806 | 0.63161 | 1806 | 0.75794 | 1806 | 160.5823 | 1806 | 1022133.217 | 1806 | 134.9467 | 1806 | 0.00075767 | 1806 | 1.4852 | 1806 | 0.95454 | 1806 | 13.1526 | 1806 | 0.14327 | 1806 | 0.1941 | 1806 | 2.4079 | 1806 | 6.2042 | 1806 | 2013.5448 | 1806 | 14450.3013 | 1806 | 11.408 | 1806 | 1.5665 | 1806 | 15648.0673 | 1806 | 1.5665 | 1806 | 135.0044 | 1806 | 0.60857 | 1806 | 0.3905 | 1806 | 0.00092253 | 1806 | 1022133.217 | 1806 | 1.5665 | 1806 | 124.6104 | 1806 | 0.0010954 | 1806 | 1.0975 | 1806 | 0.16979 | 1806 | 1193.7324 | 1806 | 160.5823
1807 | 1.5995 | 1807 | 122.1154 | 1807 | 0.50091 | 1807 | 0.35081 | 1807 | 166.5056 | 1807 | 1387240.613 | 1807 | 136.7445 | 1807 | 0.00075307 | 1807 | 1.0547 | 1807 | 0.90477 | 1807 | 7.8093 | 1807 | 0.13953 | 1807 | 0.25188 | 1807 | 5.6327 | 1807 | 7.2121 | 1807 | 1204.633 | 1807 | 2610.8142 | 1807 | 27.5388 | 1807 | 1.4635 | 1807 | 3537.0538 | 1807 | 1.4635 | 1807 | 131.2414 | 1807 | 0.4061 | 1807 | 0.59317 | 1807 | 0.00073739 | 1807 | 1387240.613 | 1807 | 1.4635 | 1807 | 120.5928 | 1807 | 0.00101 | 1807 | 0.96171 | 1807 | 0.32953 | 1807 | 312.6507 | 1807 | 166.5056
1808 | 1.1368 | 1808 | 150.2458 | 1808 | 0.77221 | 1808 | 0.29968 | 1808 | 179.2612 | 1808 | 1891022.699 | 1808 | 126.0781 | 1808 | 0.00075182 | 1808 | 1.6719 | 1808 | 1.1604 | 1808 | 9.0429 | 1808 | 0.080878 | 1808 | 0.40153 | 1808 | 7.63 | 1808 | 9.8221 | 1808 | 1493.0656 | 1808 | 2128.1956 | 1808 | 122.9596 | 1808 | 0.95456 | 1808 | 3467.5331 | 1808 | 0.95456 | 1808 | 111.9887 | 1808 | 0.56808 | 1808 | 0.43131 | 1808 | 0.00061314 | 1808 | 1891022.699 | 1808 | 0.95456 | 1808 | 104.8316 | 1808 | 0.00090301 | 1808 | 1.4991 | 1808 | 0.62462 | 1808 | 275.9862 | 1808 | 179.2612
1809 | 1.2412 | 1809 | 135.6719 | 1809 | 0.65758 | 1809 | 0.18582 | 1809 | 179.6313 | 1809 | 1157037.347 | 1809 | 130.9208 | 1809 | 0.00075303 | 1809 | 1.5515 | 1809 | 1.0418 | 1809 | 5.9408 | 1809 | 0.075519 | 1809 | 0.2749 | 1809 | 4.2777 | 1809 | 9.9076 | 1809 | 486.1134 | 1809 | 636.8607 | 1809 | 56.7824 | 1809 | 1.1275 | 1809 | 1269.9856 | 1809 | 1.1275 | 1809 | 114.1885 | 1809 | 0.46421 | 1809 | 0.53529 | 1809 | 0.00050097 | 1809 | 1157037.347 | 1809 | 1.1275 | 1809 | 107.4133 | 1809 | 0.00083504 | 1809 | 1.4038 | 1809 | 0.64207 | 1809 | 225.7338 | 1809 | 179.6313
1810 | 1.7414 | 1810 | 164.8358 | 1810 | 0.76823 | 1810 | 0.11172 | 1810 | 161.2827 | 1810 | 1279192.085 | 1810 | 122.9349 | 1810 | 0.00075077 | 1810 | 2.0648 | 1810 | 0.79419 | 1810 | 10.8877 | 1810 | 0.030515 | 1810 | 0.27725 | 1810 | 9.9305 | 1810 | 6.3172 | 1810 | 1149.2582 | 1810 | 1742.2042 | 1810 | 247.925 | 1810 | 1.5027 | 1810 | 2651.1077 | 1810 | 1.5027 | 1810 | 110.8373 | 1810 | 0.69134 | 1810 | 0.308 | 1810 | 0.0006565 | 1810 | 1279192.085 | 1810 | 1.5027 | 1810 | 100.3206 | 1810 | 0.0012837 | 1810 | 1.6778 | 1810 | 0.46963 | 1810 | 982.9322 | 1810 | 161.2827
1811 | 1.9384 | 1811 | 138.5845 | 1811 | 0.80127 | 1811 | 0.65853 | 1811 | 178.7407 | 1811 | 1988251.818 | 1811 | 140.6481 | 1811 | 0.00075715 | 1811 | 0.99865 | 1811 | 1.0638 | 1811 | 14.4515 | 1811 | 0.086402 | 1811 | 0.12316 | 1811 | 1.1272 | 1811 | 9.7028 | 1811 | 2378.3974 | 1811 | 18831.3188 | 1811 | 12.5531 | 1811 | 1.8897 | 1811 | 20557.2636 | 1811 | 1.8897 | 1811 | 135.7017 | 1811 | 0.73348 | 1811 | 0.2656 | 1811 | 0.00091513 | 1811 | 1988251.818 | 1811 | 1.8897 | 1811 | 126.7516 | 1811 | 0.00084729 | 1811 | 1.0039 | 1811 | 0.19029 | 1811 | 3734.9027 | 1811 | 178.7407